## Test_Config
Test Configuration (* is mandatory)
SUT_NAME* | ARL-S
TEST_TYPE* | Security Sanity
TEST_BIOS* | V3083_00
BASE_BIOS
OS_NAME | ARL-S-SV2-PSS-23.07.4.386
SIMICS_PACKAGE | {"BASE": {"Nbr": "1000", "version": "6.0.158"}, "ARL": {"Nbr": "8150", "version": "6.0.pre195"}}
TEST_IFWI
IFWI_INGREDIENT
TEST_ENV | {"CPU":"", "MEMORY":""}
TEST_LOG_PATH
Note on B5: [Threaded comment] Your version of Excel allows you to read this threaded comment; however, any edits to it will get removed if the file is opened in a newer version of Excel. Learn more: https://go.microsoft.com/fwlink/?linkid=870924 Comment: If BASE_BIOS is provided, test data of TEST_BIOS will be merged to BASE_BIOS
Note on B8: [Threaded comment] Your version of Excel allows you to read this threaded comment; however, any edits to it will get removed if the file is opened in a newer version of Excel. Learn more: https://go.microsoft.com/fwlink/?linkid=870924 Comment: For DPMO only
Note on B9: [Threaded comment] Your version of Excel allows you to read this threaded comment; however, any edits to it will get removed if the file is opened in a newer version of Excel. Learn more: https://go.microsoft.com/fwlink/?linkid=870924 Comment: For DPMO only

## Test_Data
ID* | TC_Link* | TC_Name* | Domain* | Is_Auto* | IFWI_Short_Name | IFWI_Full_Name | IFWI_Ingredient | Status* | Assignee | HSD ID | Comments
16012708938 | 16012708938 | [Telemetry] Verify Telemetry Health status on native IFWI | Chasm Falls (Capsules, Recovery, Resiliency, Modular update, Telemetry) | N |  |  |  | passed
16013149668 | 16013149668 | [Telemetry] [FVI] Verify System version details from Telemetry FVI table | Chasm Falls (Capsules, Recovery, Resiliency, Modular update, Telemetry) | N |  |  |  | passed
14013172209 | 14013172209 | Verify SMM CPU context Test passes | Copper Point (Intel Runtime BIOS Resilience) | N |  |  |  | passed
14013172221 | 14013172221 | Verify SMM Memory Attributes Table Test passes | Copper Point (Intel Runtime BIOS Resilience) | N |  |  |  | passed
14013172227 | 14013172227 | Verify SMM Static Page Table Test passes | Copper Point (Intel Runtime BIOS Resilience) | N |  |  |  | passed
14013170279 | 14013170279 | Verify the CSE/TXE/SEC/CSME FW Version | CSE BIOS Interop | N |  |  |  | Passed
14013115586 | 14013115586 | Verify that the BIOS detects the TPM device & is correctly identified in the BIOS menu | Discrete TPM | N |  |  |  | Passed
14013115635 | 14013115635 | Verify Static PCRs (0,2,4,7) values for dTPM are set on OS Boot & are invariant across all power cycles | Discrete TPM | N |  |  |  | passed |  |  | verified s3 alone in gfx session
14013115749 | 14013115749 | Verify that the physical presence requirements are fulfilled by BIOS for discrete TPM (dTPM) clear from OS | Discrete TPM | N |  |  |  | passed
14013178420 | 14013178420 | Verify the locking of MOR bit & the implementation of the MOR UEFI variable | Discrete TPM | N |  |  |  | passed
14013116005 | 14013116005 | Verify that the physical presence requirements are fulfilled by BIOS for PTT (PTT) clear from OS | Intel PTT | N |  |  |  | passed
14013178846 | 14013178846 | Verify MK_TME support via TME setup policy and IA32_TME_CAPABILITY register to verify the AES/XTS algorithm support | MK-TME | N |  |  |  | passed
14013178852 | 14013178852 | Verify Multi Key Total Memory Encryption(MK_TME) is enabled using IA32_TME_ACTIVATE_MSR register and verify the AES/XTS encryption policy | MK-TME | N |  |  |  | Passed
14013178859 | 14013178859 | Verify BIOS programming of MKTME EXCLUDE MASK and BASE registers for Memory Masking encryption support | MK-TME | N |  |  |  | Passed
14013178863 | 14013178863 | Verify the CPUID support when MTKME is enabled | MK-TME | N |  |  |  | passed
14013178867 | 14013178867 | Verify the Key Restoring while performing Cold reset and S3 resume flow | MK-TME | N |  |  |  | passed
16013543641 | 16013543641 | [MK-TME] Verify Warm Reset flow with TME Enabled/Disabled | MK-TME | N |  |  |  | passed
14013116194 | 14013116194 | Verify UEFI Secure Boot status toggle in BIOS Setup and PCR 7 is reflected in OS | UEFI Secure Boot | N |  |  |  | failed |  | 14018166765 | [ARL-S][VP][Security][PSS1.0]:Extreme slowness observed while booting to OS after enabling Secureboot
16016724017 | 16016724017 | Verify enablement of Windows DG by using Group Policy | VBS (Device Guard, Credential Guard, VSM) | N |  |  |  | failed |  | 14018166765 | [ARL-S][VP][Security][PSS1.0]:Extreme slowness observed while booting to OS after enabling Secureboot
16016729673 | 16016729673 | Verify enablement and disablement of Windows CG by using Group Policy | VBS (Device Guard, Credential Guard, VSM) | N |  |  |  | failed |  | 14018166765 | [ARL-S][VP][Security][PSS1.0]:Extreme slowness observed while booting to OS after enabling Secureboot
Note on A1: [Threaded comment] Your version of Excel allows you to read this threaded comment; however, any edits to it will get removed if the file is opened in a newer version of Excel. Learn more: https://go.microsoft.com/fwlink/?linkid=870924 Comment: Required
Note on B1: [Threaded comment] Your version of Excel allows you to read this threaded comment; however, any edits to it will get removed if the file is opened in a newer version of Excel. Learn more: https://go.microsoft.com/fwlink/?linkid=870924 Comment: Required
Note on C1: [Threaded comment] Your version of Excel allows you to read this threaded comment; however, any edits to it will get removed if the file is opened in a newer version of Excel. Learn more: https://go.microsoft.com/fwlink/?linkid=870924 Comment: Required
Note on D1: [Threaded comment] Your version of Excel allows you to read this threaded comment; however, any edits to it will get removed if the file is opened in a newer version of Excel. Learn more: https://go.microsoft.com/fwlink/?linkid=870924 Comment: Required
Note on E1: [Threaded comment] Your version of Excel allows you to read this threaded comment; however, any edits to it will get removed if the file is opened in a newer version of Excel. Learn more: https://go.microsoft.com/fwlink/?linkid=870924 Comment: Required
Note on I1: [Threaded comment] Your version of Excel allows you to read this threaded comment; however, any edits to it will get removed if the file is opened in a newer version of Excel. Learn more: https://go.microsoft.com/fwlink/?linkid=870924 Comment: Required Tips: NR = NotRun NA = Not Applicable(Not present on Metrix)
Note on K1: [Threaded comment] Your version of Excel allows you to read this threaded comment; however, any edits to it will get removed if the file is opened in a newer version of Excel. Learn more: https://go.microsoft.com/fwlink/?linkid=870924 Comment: for bugs, use comma for multiple ids

## DPMO_Data
Test Case* | Domain* | Criteria Number* | Unit* | System Number* | DPMO Gate* | Failed Number* | Total Opportunities | DPMO Number | DPMO Result* | HSD ID | Comments
Note on A1: [Threaded comment] Your version of Excel allows you to read this threaded comment; however, any edits to it will get removed if the file is opened in a newer version of Excel. Learn more: https://go.microsoft.com/fwlink/?linkid=870924 Comment: Required
Note on B1: [Threaded comment] Your version of Excel allows you to read this threaded comment; however, any edits to it will get removed if the file is opened in a newer version of Excel. Learn more: https://go.microsoft.com/fwlink/?linkid=870924 Comment: Required
Note on C1: [Threaded comment] Your version of Excel allows you to read this threaded comment; however, any edits to it will get removed if the file is opened in a newer version of Excel. Learn more: https://go.microsoft.com/fwlink/?linkid=870924 Comment: Required
Note on D1: [Threaded comment] Your version of Excel allows you to read this threaded comment; however, any edits to it will get removed if the file is opened in a newer version of Excel. Learn more: https://go.microsoft.com/fwlink/?linkid=870924 Comment: Required
Note on E1: [Threaded comment] Your version of Excel allows you to read this threaded comment; however, any edits to it will get removed if the file is opened in a newer version of Excel. Learn more: https://go.microsoft.com/fwlink/?linkid=870924 Comment: Required
Note on F1: [Threaded comment] Your version of Excel allows you to read this threaded comment; however, any edits to it will get removed if the file is opened in a newer version of Excel. Learn more: https://go.microsoft.com/fwlink/?linkid=870924 Comment: Required
Note on G1: [Threaded comment] Your version of Excel allows you to read this threaded comment; however, any edits to it will get removed if the file is opened in a newer version of Excel. Learn more: https://go.microsoft.com/fwlink/?linkid=870924 Comment: Required
Note on H1: [Threaded comment] Your version of Excel allows you to read this threaded comment; however, any edits to it will get removed if the file is opened in a newer version of Excel. Learn more: https://go.microsoft.com/fwlink/?linkid=870924 Comment: Total Opportunities = System Number * Criteria Number
Note on I1: [Threaded comment] Your version of Excel allows you to read this threaded comment; however, any edits to it will get removed if the file is opened in a newer version of Excel. Learn more: https://go.microsoft.com/fwlink/?linkid=870924 Comment: DPMO Number = 1000000 * Failed Number / (Systems Number * Criteria Number)
Note on J1: [Threaded comment] Your version of Excel allows you to read this threaded comment; however, any edits to it will get removed if the file is opened in a newer version of Excel. Learn more: https://go.microsoft.com/fwlink/?linkid=870924 Comment: Required
Note on K1: [Threaded comment] Your version of Excel allows you to read this threaded comment; however, any edits to it will get removed if the file is opened in a newer version of Excel. Learn more: https://go.microsoft.com/fwlink/?linkid=870924 Comment: for bugs, use comma for multiple ids

## OPTION
*DO NOT MODIFY/REMOVE THIS SHEET (Contact: metrix.support.team@intel.com)
SUT_NAME* | ADL-M | TEST_TYPE* | ACM Ext BAT
| ADL-N |  | ACM FV
| ADL-P |  | ACM Sanity
| ADL-P-GCS |  | BIOS BAT
| ADL-P-SV2 |  | BIOS Daily CI
| ADL-S |  | BIOS eBAT
| ADL-SBGA |  | BIOS Ext BAT
| ARL-P |  | BIOS FV
| ARL-PX |  | BIOS Pre-Si BAT
| ARL-S |  | BIOS PSS Ext BAT
| LNL-M |  | BIOS PSS FV
| LNL-P |  | BIOS PSS QRC BAT
| LNL-S |  | BIOS QRC BAT
| MTL-M |  | BIOS Sanity
| MTL-P |  | BIOS VS
| MTL-S |  | DPMO
| RKLS-X2 |  | HLK BAT
| RPL-P |  | HLK FV
| RPL-S |  | IFWI BAT
| RPL-HX |  | IFWI Blue
| SPR |  | IFWI FV
IFWI Orange
IFWI Sanity
PO Phase
PO Phase 1
PO Phase 2
Security Ext BAT
Security FV
Security Pre-Si Sanity
Security Sanity
Security VS
SWQRC