## Test_Data
TCD_ID | TCD_Title | Domain | Is_Auto | IFWI_Short_Name | IFWI_Full_Name | IFWI_Ingredient | Status | Assignee | HSD_ID | Comments | Date | owner | jama_id | test_complexity
14013115489 | Verify Board ID, FW, BIOS, ME, EC and IGFX GOP details on BIOS Platform Information Menu and System scope tool are accurate | Platform Config and Board BOM | Y | FSP Release | ADL_NR01_NNNN-A0ADPN_CPSF_SEP5_01190218_2022WW34.4.0.bin |  | Passed | Abhijith |  |  | 2022-09-01 | CSS-IVE-50989 | chassanx | Low
14013119042 | Validate functionality of BIOS hot keys (F2, F4, F3 & F7) | Flex I/O and Internal Buses | N | FSP Release | ADL_NR01_NNNN-A0ADPN_CPSF_SEP5_01190218_2022WW34.4.0.bin |  | Passed | Abhijith |  |  | 2022-09-01 | CSS-IVE-52390 | reddyv5x | Low
14013120106 | Verify DMIC Array works with Intel Wake on Voice enabled in BIOS | Display, Graphics, Video and Audio | Y | FSP Release | ADL_NR01_NNNN-A0ADPN_CPSF_SEP5_01190218_2022WW34.4.0.bin |  | Passed | Faheem |  |  | 2022-09-02 | CSS-IVE-53969 | pke | Medium
14013120596 | Validate if BIOS detects and initializes the memory module inserted | Memory Technologies and Topologies | N | FSP Release | ADL_NR01_NNNN-A0ADPN_CPSF_SEP5_01190218_2022WW34.4.0.bin |  | Passed | Abhijith |  |  | 2022-09-01 | CSS-IVE-54163 | anaray5x | Low
14013120845 | SMBIOS Type 17 Structure | Industry Specs and Open source initiatives | Y | FSP Release | ADL_NR01_NNNN-A0ADPN_CPSF_SEP5_01190218_2022WW34.4.0.bin |  | Passed | Abhijith |  |  | 2022-09-01 | CSS-IVE-54188 | vhebbarx | Low
14013120952 | Verify system stability post Hibernate(S4) cycling | Power Management | Y | FSP Release | ADL_NR01_NNNN-A0ADPN_CPSF_SEP5_01190218_2022WW34.4.0.bin |  | Passed | Aswanth |  |  | 2022-09-01 | CSS-IVE-54313 | reddyv5x | Low
14013121149 | Verify system stability post Reboot(S5) cycling | Power Management | Y | FSP Release | ADL_NR01_NNNN-A0ADPN_CPSF_SEP5_01190218_2022WW34.4.0.bin |  | Passed | Aswanth |  |  | 2022-09-01 | CSS-IVE-60413 | reddyv5x | Low
14013121166 | Verify system stability post Sleep(S3) cycling | Power Management | Y | FSP Release | ADL_NR01_NNNN-A0ADPN_CPSF_SEP5_01190218_2022WW34.4.0.bin |  | Passed | Aswanth |  |  | 2022-09-01 | CSS-IVE-60509 | reddyv5x | Low
14013156867 | BIOS should update the changes for SMBIOS type 7 | Industry Specs and Open source initiatives | Y | FSP Release | ADL_NR01_NNNN-A0ADPN_CPSF_SEP5_01190218_2022WW34.4.0.bin |  | Passed | Abhijith |  |  | 2022-09-01 | CSS-IVE-50533 | vhebbarx | Medium
14013156871 | Verify Processor reaches all P-states irrespective of C-states | Power Management | Y | FSP Release | ADL_NR01_NNNN-A0ADPN_CPSF_SEP5_01190218_2022WW34.4.0.bin |  | Passed | Abhijith |  |  | 2022-09-01 | CSS-IVE-50806 | reddyv5x | Low
14013156884 | BIOS should update the changes for SMBIOS type 4 [Processor Information] | Industry Specs and Open source initiatives | Y | FSP Release | ADL_NR01_NNNN-A0ADPN_CPSF_SEP5_01190218_2022WW34.4.0.bin |  | Passed | Abhijith |  |  | 2022-09-01 | CSS-IVE-50532 | vhebbarx | Medium
14013156894 | Validate the number of CPU Core enumeration under OS | Platform Config and Board BOM | Y | FSP Release | ADL_NR01_NNNN-A0ADPN_CPSF_SEP5_01190218_2022WW34.4.0.bin |  | Passed | Aswanth |  |  | 2022-09-01 | CSS-IVE-50706 | chassanx | Low
14013157057 | Validate the CPU processor info listed in BIOS | Platform Config and Board BOM | Y | FSP Release | ADL_NR01_NNNN-A0ADPN_CPSF_SEP5_01190218_2022WW34.4.0.bin |  | Passed | Aswanth |  |  | 2022-09-01 | CSS-IVE-85701 | chassanx | Low
14013157552 | Verify PC10 when S0 idle condition | Power Management | Y | FSP Release | ADL_NR01_NNNN-A0ADPN_CPSF_SEP5_01190218_2022WW34.4.0.bin |  | Passed | Faheem |  |  | 2022-09-02 | CSS-IVE-130052 | reddyv5x | Low
14013158105 | Verify 4K Display Monitor functionality over USB type-C port | TCSS | Y | FSP Release | ADL_NR01_NNNN-A0ADPN_CPSF_SEP5_01190218_2022WW34.4.0.bin |  | Passed | Abhijith |  |  | 2022-09-01 | CSS-IVE-66098 | raghav3x | Low
14013158206 | Verify the functionality of Bluetooth device[Mouse,Keyboard,Headset] | Networking and Connectivity | Y | FSP Release | ADL_NR01_NNNN-A0ADPN_CPSF_SEP5_01190218_2022WW34.4.0.bin |  | passed | Lakshmi |  |  | 2022-09-01 | CSS-IVE-70025 | vhebbarx | Low
14013158285 | Verify user will be only able to login using registered finger | Touch & Sensing | Y | FSP Release | ADL_NR01_NNNN-A0ADPN_CPSF_SEP5_01190218_2022WW34.4.0.bin |  | Passed | Abhijith |  |  | 2022-09-01 | CSS-IVE-70969 | sumith2x | Low
14013158468 | Verify DP display functionality over USB Type-C port during Pre and Post boot | TCSS | Y | FSP Release | ADL_NR01_NNNN-A0ADPN_CPSF_SEP5_01190218_2022WW34.4.0.bin |  | Passed | Lakshmi |  |  | 2022-09-01 | CSS-IVE-88912 | raghav3x | High
14013158543 | Verify BIOS passes all PEP Constraints using WOS PEP BIOS Checker tool | Industry Specs and Open source initiatives | Y | FSP Release | ADL_NR01_NNNN-A0ADPN_CPSF_SEP5_01190218_2022WW34.4.0.bin |  | Passed | Abhijith |  |  | 2022-09-01 | CSS-IVE-92262 | vhebbarx | Medium
14013158758 | Verify BIOS Setup options between current and previous BIOS version | Platform Config and Board BOM | Y | FSP Release | ADL_NR01_NNNN-A0ADPN_CPSF_SEP5_01190218_2022WW34.4.0.bin |  | Passed | Abhijith |  |  | 2022-09-01 | CSS-IVE-92253 | chassanx | Low
14013158998 | Verify USB3.1 gen2 device enumeration as SuperSpeed+ device over USB3.0 Type-A port | Internal and External Storage | Y | FSP Release | ADL_NR01_NNNN-A0ADPN_CPSF_SEP5_01190218_2022WW34.4.0.bin |  | Passed | Aswanth |  |  | 2022-09-01 | CSS-IVE-99297 | anaray5x | Low
14013159015 | Verify C-state low power audio residency on system entry and exit to low power state with audio playback | Power Management | Y | FSP Release | ADL_NR01_NNNN-A0ADPN_CPSF_SEP5_01190218_2022WW34.4.0.bin |  | Passed | Abhijith |  |  | 2022-09-01 | CSS-IVE-99448 | reddyv5x | Low
14013159289 | Verify system can shutdown(S5) using OS start Menu followed by G3 | Power Management | Y | FSP Release | ADL_NR01_NNNN-A0ADPN_CPSF_SEP5_01190218_2022WW34.4.0.bin |  | Passed | Aswanth |  |  | 2022-09-01 | CSS-IVE-100919 | reddyv5x | Low
14013159317 | Verify TouchPad option Enable/Disable in BIOS | Touch & Sensing | Y | FSP Release | ADL_NR01_NNNN-A0ADPN_CPSF_SEP5_01190218_2022WW34.4.0.bin |  | Passed | Aswanth |  |  | 2022-09-01 | CSS-IVE-97325 | sumith2x | Low
14013159448 | Verify Type-C Concurrent x4 DP, High Speed Device Functionality on Clod-plug | TCSS | Y | FSP Release | ADL_NR01_NNNN-A0ADPN_CPSF_SEP5_01190218_2022WW34.4.0.bin |  | Passed | Lakshmi |  |  | 2022-09-01 | CSS-IVE-101082 | raghav3x | High
14013159992 | Verify USB2 DbC Functionality | Debug Interfaces and Traces | Y | FSP Release | ADL_NR01_NNNN-A0ADPN_CPSF_SEP5_01190218_2022WW34.4.0.bin |  | Passed | Faheem |  |  | 2022-09-02 | CSS-IVE-101316 | chassanx | High
14013160097 | Verify CNVi Mode BIOS Options | Networking and Connectivity | Y | FSP Release | ADL_NR01_NNNN-A0ADPN_CPSF_SEP5_01190218_2022WW34.4.0.bin |  | Passed | Aswanth |  |  | 2022-09-01 | CSS-IVE-101555 | vhebbarx | Low
14013160122 | Verify SMBIOS type 1 provides System information | Industry Specs and Open source initiatives | Y | FSP Release | ADL_NR01_NNNN-A0ADPN_CPSF_SEP5_01190218_2022WW34.4.0.bin |  | Passed | Lakshmi |  |  | 2022-09-01 | CSS-IVE-101593 | vhebbarx | Medium
14013160810 | Verify SLP_S0 residency when system connected to Wi-Fi Network | Networking and Connectivity | Y | FSP Release | ADL_NR01_NNNN-A0ADPN_CPSF_SEP5_01190218_2022WW34.4.0.bin |  | Passed | Abhijith |  |  | 2022-09-01 | CSS-IVE-105840 | vhebbarx | Low
14013160841 | [FSP2.0]: Verify "FSP Information" under BIOS | Industry Specs and Open source initiatives | Y | FSP Release | ADL_NR01_NNNN-A0ADPN_CPSF_SEP5_01190218_2022WW34.4.0.bin |  | Passed | Aswanth |  |  | 2022-09-01 | CSS-IVE-108352 | vhebbarx | Low
14013160906 | Verify USB devices information are displayed in BIOS setup, Connected over Type C port | TCSS | Y | FSP Release | ADL_NR01_NNNN-A0ADPN_CPSF_SEP5_01190218_2022WW34.4.0.bin |  | Passed | Abhijith |  |  | 2022-09-01 | CSS-IVE-113590 | raghav3x | Low
14013160932 | Verify SoC crash dump and crash logging | Debug Interfaces and Traces | Y | FSP Release | ADL_NR01_NNNN-A0ADPN_CPSF_SEP5_01190218_2022WW34.4.0.bin |  | Passed | Aswanth |  |  | 2022-09-01 | CSS-IVE-111675 | chassanx | Medium
14013161567 | Verify OS content during system"s hibernation entry and exit | Power Management | Y | FSP Release | ADL_NR01_NNNN-A0ADPN_CPSF_SEP5_01190218_2022WW34.4.0.bin |  | Passed | Aswanth |  |  | 2022-09-01 | CSS-IVE-115668 | reddyv5x | Low
14013161609 | Verify if system boot with MAF configuration | System Firmware Builds and bringup | Y | FSP Release | ADL_NR01_NNNN-A0ADPN_CPSF_SEP5_01190218_2022WW34.4.0.bin |  | Passed | Aswanth |  |  | 2022-09-01 | CSS-IVE-116793 | chassanx | Low
14013161615 | Verify Xml Cli support | System Firmware Builds and bringup | Y | FSP Release | ADL_NR01_NNNN-A0ADPN_CPSF_SEP5_01190218_2022WW34.4.0.bin |  | Passed | Aswanth |  |  | 2022-09-01 | CSS-IVE-116755 | chassanx | Low
14013161731 | Verify Power Consumption by Wi-Fi module using "Power Meter" tool | Networking and Connectivity | Y | FSP Release | ADL_NR01_NNNN-A0ADPN_CPSF_SEP5_01190218_2022WW34.4.0.bin |  | Passed | Abhijith |  |  | 2022-09-01 | CSS-IVE-117486 | vhebbarx | Low
14013169052 | Verify System memory using Windows Memory Diagnostics tool (Standard) | Memory Technologies and Topologies | Y | FSP Release | ADL_NR01_NNNN-A0ADPN_CPSF_SEP5_01190218_2022WW34.4.0.bin |  | Failed | Lakshmi | 16014364203 |  | 2022-09-01 | CSS-IVE-135380 | anaray5x | Medium
14013172917 | Verify USB-Keyboards functionality connected on Type-C port in Pre-OS and Post OS environment | TCSS | Y | FSP Release | ADL_NR01_NNNN-A0ADPN_CPSF_SEP5_01190218_2022WW34.4.0.bin |  | Passed | Aswanth |  |  | 2022-09-01 | CSS-IVE-76273 | raghav3x | Medium
14013172952 | Verify system stability when hot-plug Type-C power adapter | TCSS | Y | FSP Release | ADL_NR01_NNNN-A0ADPN_CPSF_SEP5_01190218_2022WW34.4.0.bin |  | Passed | Lakshmi |  |  | 2022-09-01 | CSS-IVE-134011 | raghav3x | High
14013173096 | Verify CPU fan is on during system boot | Embedded controller and Power sources | Y | FSP Release | ADL_NR01_NNNN-A0ADPN_CPSF_SEP5_01190218_2022WW34.4.0.bin |  | Passed | Abhijith |  |  | 2022-09-01 | CSS-IVE-71406 | raghav3x | Low
14013173122 | Verify Scroll Lock/Num/caps Lock on-board LED Functionality using USB keyboard | Flex I/O and Internal Buses | N | FSP Release | ADL_NR01_NNNN-A0ADPN_CPSF_SEP5_01190218_2022WW34.4.0.bin |  | Passed | Lakshmi |  |  | 2022-09-01 | CSS-IVE-71476 | chassanx | Low
14013173247 | [FSP]: Verify FSP image ID and Image Revision | Industry Specs and Open source initiatives | Y | FSP Release | ADL_NR01_NNNN-A0ADPN_CPSF_SEP5_01190218_2022WW34.4.0.bin |  | Passed | Aswanth |  |  | 2022-09-01 | CSS-IVE-78723 | vhebbarx | Low
14013173250 | Verify FSP version on SUT | Industry Specs and Open source initiatives | Y | FSP Release | ADL_NR01_NNNN-A0ADPN_CPSF_SEP5_01190218_2022WW34.4.0.bin |  | Passed | Aswanth |  |  | 2022-09-01 | CSS-IVE-78727 | vhebbarx | Low
14013173252 | [FSP2.0]: Validate FSP TempRamInit initialization and TempRamExit API"s | Industry Specs and Open source initiatives | Y | FSP Release | ADL_NR01_NNNN-A0ADPN_CPSF_SEP5_01190218_2022WW34.4.0.bin |  | Passed | Aswanth |  |  | 2022-09-01 | CSS-IVE-78730 | vhebbarx | Low
14013173259 | [FSP2.0]: Validate Pre and Post OS display with different FSP Bios | Industry Specs and Open source initiatives | Y | FSP Release | ADL_NR01_NNNN-A0ADPN_CPSF_SEP5_01190218_2022WW34.4.0.bin |  | Passed | Aswanth |  |  | 2022-09-01 | CSS-IVE-78900 | vhebbarx | Low
14013173281 | [FSP2.0]: Verify GUID of SMBIOS HOB"s (Memory, Processor and Cache) | Industry Specs and Open source initiatives | Y | FSP Release | ADL_NR01_NNNN-A0ADPN_CPSF_SEP5_01190218_2022WW34.4.0.bin |  | Passed | Aswanth |  |  | 2022-09-01 | CSS-IVE-86540 | vhebbarx | Low
14013173287 | [FSP] Verify FSP BIOS Boot Flow | Industry Specs and Open source initiatives | Y | FSP Release | ADL_NR01_NNNN-A0ADPN_CPSF_SEP5_01190218_2022WW34.4.0.bin |  | Passed | Abhijith |  |  | 2022-09-01 | CSS-IVE-78905 | vhebbarx | Low
14013173295 | [FSP2.1]: Verify FSP_SMBIOS_EFI_PEI_GRAPHICS_DEVICE_INFO_HOB table | Industry Specs and Open source initiatives | Y | FSP Release | ADL_NR01_NNNN-A0ADPN_CPSF_SEP5_01190218_2022WW34.4.0.bin |  | Passed | Aswanth |  |  | 2022-09-01 | CSS-IVE-122365 | vhebbarx | Low
14013173331 | [FSP2.0][GCC]: Verify "FSP Information" under BIOS | Industry Specs and Open source initiatives | Y | FSP Release | ADL_NR01_NNNN-A0ADPN_CPSF_SEP5_01190218_2022WW34.4.0.bin |  | Passed | Aswanth |  |  | 2022-09-01 | CSS-IVE-132867 | vhebbarx | Low
14013173344 | [FSP][GCC]: Verify FSP version on SUT | Industry Specs and Open source initiatives | Y | FSP Release | ADL_NR01_NNNN-A0ADPN_CPSF_SEP5_01190218_2022WW34.4.0.bin |  | Passed | Abhijith |  |  | 2022-09-01 | CSS-IVE-132853 | vhebbarx | Low
14013173359 | [FSP2.1][GCC]: Verify FSP_SMBIOS_EFI_PEI_GRAPHICS_DEVICE_INFO_HOB table | Industry Specs and Open source initiatives | Y | FSP Release | ADL_NR01_NNNN-A0ADPN_CPSF_SEP5_01190218_2022WW34.4.0.bin |  | Passed | Aswanth |  |  | 2022-09-01 | CSS-IVE-132898 | vhebbarx | Low
14013173999 | Verifying Brightness levels in AC/DC mode | Display, Graphics, Video and Audio | Y | FSP Release | ADL_NR01_NNNN-A0ADPN_CPSF_SEP5_01190218_2022WW34.4.0.bin |  | Passed | Abhijith |  |  | 2022-09-01 | CSS-IVE-67805 | pke | Medium
14013174102 | Verify OPI/DMI Config enabled | Flex I/O and Internal Buses | N | FSP Release | ADL_NR01_NNNN-A0ADPN_CPSF_SEP5_01190218_2022WW34.4.0.bin |  | Passed | Aswanth |  |  | 2022-09-01 | CSS-IVE-70958 | reddyv5x | Low
14013174141 | Verify IPU AVStream enumerated as ACPI device | Display, Graphics, Video and Audio | Y | FSP Release | ADL_NR01_NNNN-A0ADPN_CPSF_SEP5_01190218_2022WW34.4.0.bin |  | Passed | Abhijith |  |  | 2022-09-01 | CSS-IVE-71125 | pke | Low
14013174576 | Verify Video play back on Extended Mode with eDP+HDMI Display panels connected | Display, Graphics, Video and Audio | Y | FSP Release | ADL_NR01_NNNN-A0ADPN_CPSF_SEP5_01190218_2022WW34.4.0.bin |  | Passed | Lakshmi |  |  | 2022-09-01 | CSS-IVE-99733 | pke | Low
14013174585 | Verify Video play back on Extended Mode with eDP+DP Display panels connected | Display, Graphics, Video and Audio | Y | FSP Release | ADL_NR01_NNNN-A0ADPN_CPSF_SEP5_01190218_2022WW34.4.0.bin |  | Passed | Lakshmi |  |  | 2022-09-01 | CSS-IVE-99734 | pke | Low
14013174602 | Verify Audio play back and recording on 3.5mm-Jack-Headset (via Soundwire) | Display, Graphics, Video and Audio | Y | FSP Release | ADL_NR01_NNNN-A0ADPN_CPSF_SEP5_01190218_2022WW34.4.0.bin |  | Passed | Faheem |  |  | 2022-09-02 | CSS-IVE-99977 | pke | Low
14013174741 | Verify Tri-display is working in Extended mode | Display, Graphics, Video and Audio | Y | FSP Release | ADL_NR01_NNNN-A0ADPN_CPSF_SEP5_01190218_2022WW34.4.0.bin |  | NA | NA |  |  |  | CSS-IVE-103532 | pke | Low
14013174746 | Verify IPU Enable/Disable Capability in BIOS | Display, Graphics, Video and Audio | Y | FSP Release | ADL_NR01_NNNN-A0ADPN_CPSF_SEP5_01190218_2022WW34.4.0.bin |  | Passed | Abhijith |  |  | 2022-09-01 | CSS-IVE-105482 | pke | Low
14013175455 | Verify IPU-Camera Sensor module enumeration pre and post S4, S5 ,warm and cold reboot cycles | Display, Graphics, Video and Audio | Y | FSP Release | ADL_NR01_NNNN-A0ADPN_CPSF_SEP5_01190218_2022WW34.4.0.bin |  | Passed | Aswanth |  |  | 2022-09-01 | CSS-IVE-145238 | pke | Medium
14013175459 | Verify rear camera is functioning properly for capturing images pre and post S4, S5, warm and cold reboot cycles | Display, Graphics, Video and Audio | Y | FSP Release | ADL_NR01_NNNN-A0ADPN_CPSF_SEP5_01190218_2022WW34.4.0.bin |  | Passed | Aswanth |  |  | 2022-09-01 | CSS-IVE-145240 | pke | Low
14013175462 | Verify front camera is functioning properly for capturing images pre and post S4, S5, warm and cold reboot cycles | Display, Graphics, Video and Audio | Y | FSP Release | ADL_NR01_NNNN-A0ADPN_CPSF_SEP5_01190218_2022WW34.4.0.bin |  | Passed | Aswanth |  |  | 2022-09-01 | CSS-IVE-145241 | pke | Low
14013175628 | Validate presence of computer systems/components information as per Intel standards | Industry Specs and Open source initiatives | Y | FSP Release | ADL_NR01_NNNN-A0ADPN_CPSF_SEP5_01190218_2022WW34.4.0.bin |  | Passed | Lakshmi |  |  | 2022-09-01 | CSS-IVE-44411 | vhebbarx | Medium
14013175643 | Verify if bootable devices are detected properly on the first boot itself, after flashing BIOS | System Firmware Builds and bringup | Y | FSP Release | ADL_NR01_NNNN-A0ADPN_CPSF_SEP5_01190218_2022WW34.4.0.bin |  | Passed | Lakshmi |  |  | 2022-09-01 | CSS-IVE-44418 | chassanx | Low
14013175741 | Verify eSPI Initialization | Flex I/O and Internal Buses | N | FSP Release | ADL_NR01_NNNN-A0ADPN_CPSF_SEP5_01190218_2022WW34.4.0.bin |  | Passed | Aswanth |  |  | 2022-09-01 | CSS-IVE-62161 | reddyv5x | Low
14013175744 | Verify Trace Hub Initialization | Debug Interfaces and Traces | N | FSP Release | ADL_NR01_NNNN-A0ADPN_CPSF_SEP5_01190218_2022WW34.4.0.bin |  | Passed | Aswanth |  |  | 2022-09-01 | CSS-IVE-62162 | chassanx | Low
14013175907 | Verify plug & unplug USB hub over Type-C port | TCSS | N | FSP Release | ADL_NR01_NNNN-A0ADPN_CPSF_SEP5_01190218_2022WW34.4.0.bin |  | Passed | Abhijith |  |  | 2022-09-01 | CSS-IVE-70029 | raghav3x | Low
14013176015 | Verify Trace hub initialization in debug BIOS | Debug Interfaces and Traces | N | FSP Release | ADL_NR01_NNNN-A0ADPN_CPSF_SEP5_01190218_2022WW34.4.0.bin |  | Passed | Aswanth |  |  | 2022-09-01 | CSS-IVE-71061 | chassanx | Medium
14013176068 | Verify USB3 ports description in ACPI domain | Internal and External Storage | Y | FSP Release | ADL_NR01_NNNN-A0ADPN_CPSF_SEP5_01190218_2022WW34.4.0.bin |  | Passed | Abhijith |  |  | 2022-09-01 | CSS-IVE-73615 | anaray5x | Low
14013176457 | Verify Embedded-keyboard functionality in pre and post OS | Flex I/O and Internal Buses | Y | FSP Release | ADL_NR01_NNNN-A0ADPN_CPSF_SEP5_01190218_2022WW34.4.0.bin |  | Passed | Faheem |  |  | 2022-09-02 | CSS-IVE-93289 | raghav3x | Low
14013176664 | Verify SUT support Debug Trace log capture via TAP over JTAG (Route traces to PTI) | Debug Interfaces and Traces | Y | FSP Release | ADL_NR01_NNNN-A0ADPN_CPSF_SEP5_01190218_2022WW34.4.0.bin |  | Passed | Faheem |  |  | 2022-09-02 | CSS-IVE-99696 | chassanx | High
14013176673 | Verify SUT support Debug Trace log capture - Route traces to BSSB in low power mode | Debug Interfaces and Traces | Y | FSP Release | ADL_NR01_NNNN-A0ADPN_CPSF_SEP5_01190218_2022WW34.4.0.bin |  | Passed | Faheem |  |  | 2022-09-02 | CSS-IVE-99698 | chassanx | High
14013176711 | BIOS should be able to change, append and remove devices from the boot order | System Firmware Builds and bringup | Y | FSP Release | ADL_NR01_NNNN-A0ADPN_CPSF_SEP5_01190218_2022WW34.4.0.bin |  | Passed | Abhijith |  |  | 2022-09-01 | CSS-IVE-85705 | chassanx | Low
14013176851 | Verify PCIe SD Card detection after multiple cycles of plug and play media file with Sx cycles in DC mode | Internal and External Storage | Y | FSP Release | ADL_NR01_NNNN-A0ADPN_CPSF_SEP5_01190218_2022WW34.4.0.bin |  | Passed | Abhijith |  |  | 2022-09-01 | CSS-IVE-101619 | anaray5x | High
14013176953 | Verify device initialization and respective register configuration don"t have failures in Self test tool | Flex I/O and Internal Buses | N | FSP Release | ADL_NR01_NNNN-A0ADPN_CPSF_SEP5_01190218_2022WW34.4.0.bin |  | Passed | Lakshmi |  |  | 2022-09-01 | CSS-IVE-105545 | reddyv5x | Medium
14013177269 | Verify GPIO initialization and respective values don"t have failures in GPIO configuration tool | Flex I/O and Internal Buses | N | FSP Release | ADL_NR01_NNNN-A0ADPN_CPSF_SEP5_01190218_2022WW34.4.0.bin |  | Passed | Lakshmi |  |  | 2022-09-01 | CSS-IVE-115843 | reddyv5x | Low
14013179115 | Verify CNVi Bluetooth Enumeration in OS before and after warm and cold reset | Networking and Connectivity | Y | FSP Release | ADL_NR01_NNNN-A0ADPN_CPSF_SEP5_01190218_2022WW34.4.0.bin |  | Passed | Aswanth |  |  | 2022-09-01 | CSS-IVE-145028 | vhebbarx | Medium
14013179160 | Verify "Wake on Voice" functionality when System in SLP_S0 state using DMIC pre and post S4/S5 cycle | Display, Graphics, Video and Audio | Y | FSP Release | ADL_NR01_NNNN-A0ADPN_CPSF_SEP5_01190218_2022WW34.4.0.bin |  | Failed | Faheem | 16017317319 |  | 2022-09-02 | CSS-IVE-145227 | pke | High
14013179166 | Verify Audio recording and Playback over 3.5mm-Jack-Headsets (via HD-A) pre and post S4, S5, warm and cold reboot cycles | Display, Graphics, Video and Audio | Y | FSP Release | ADL_NR01_NNNN-A0ADPN_CPSF_SEP5_01190218_2022WW34.4.0.bin |  | Passed | Faheem |  |  | 2022-09-02 | CSS-IVE-145257 | pke | Low
14013179171 | Verify volume Up & Down buttons function test in OS pre and post S4, S5, warm and cold reboot cycles | Embedded controller and Power sources | Y | FSP Release | ADL_NR01_NNNN-A0ADPN_CPSF_SEP5_01190218_2022WW34.4.0.bin |  | Passed | Aswanth |  |  | 2022-09-01 | CSS-IVE-145261 | chassanx | Medium
14013179174 | Validate system attains Graphics turbo frequency when threshold loads are applied on graphics cores pre and post S4, S5, warm and cold reboot cycles | Display, Graphics, Video and Audio | Y | FSP Release | ADL_NR01_NNNN-A0ADPN_CPSF_SEP5_01190218_2022WW34.4.0.bin |  | Passed | Lakshmi |  |  | 2022-09-01 | CSS-IVE-145262 | pke | Low
14013179223 | Verify System boot to OS/BIOS/EDK from diffrent reset flow | System Firmware Builds and bringup | Y | FSP Release | ADL_NR01_NNNN-A0ADPN_CPSF_SEP5_01190218_2022WW34.4.0.bin |  | Passed | Aswanth |  |  | 2022-09-01 | CSS-IVE-62409 | chassanx | Low
14013179274 | Validate hot-plug USB keyboard, mouse over USB Type-A port when SUT is in BIOS, EFI and OS level | TCSS | Y | FSP Release | ADL_NR01_NNNN-A0ADPN_CPSF_SEP5_01190218_2022WW34.4.0.bin |  | Passed | Lakshmi |  |  | 2022-09-01 | CSS-IVE-64111 | raghav3x | Medium
14013179303 | Microcode version should be uniform in all CPU cores | Platform Config and Board BOM | Y | FSP Release | ADL_NR01_NNNN-A0ADPN_CPSF_SEP5_01190218_2022WW34.4.0.bin |  | Passed | Aswanth |  |  | 2022-09-01 | CSS-IVE-65505 | chassanx | Low
14013179315 | Verify that Debug Messages are not sent over in Serial port with Release BIOS | Debug Interfaces and Traces | Y | FSP Release | ADL_NR01_NNNN-A0ADPN_CPSF_SEP5_01190218_2022WW34.4.0.bin |  | passed | Abhijith |  |  | 2022-09-01 | CSS-IVE-65454 | chassanx | Low
14013179329 | Verify OS debug support using Windbg debugging via USB3.0 debug port | Debug Interfaces and Traces | Y | FSP Release | ADL_NR01_NNNN-A0ADPN_CPSF_SEP5_01190218_2022WW34.4.0.bin |  | Passed | Faheem |  |  | 2022-09-02 | CSS-IVE-65455 | chassanx | Medium
14013179332 | Verify OS debug support using Windbg via native serial UART | Debug Interfaces and Traces | N | FSP Release | ADL_NR01_NNNN-A0ADPN_CPSF_SEP5_01190218_2022WW34.4.0.bin |  | Passed | Aswanth |  |  | 2022-09-01 | CSS-IVE-65456 | chassanx | Medium
14013179379 | Verify Debug log for no asserts messages | Debug Interfaces and Traces | Y | FSP Release | ADL_NR01_NNNN-A0ADPN_CPSF_SEP5_01190218_2022WW34.4.0.bin |  | Passed | Lakshmi |  |  | 2022-09-01 | CSS-IVE-101572 | chassanx | Medium
14013179705 | Verify C10 package state support | Power Management | Y | FSP Release | ADL_NR01_NNNN-A0ADPN_CPSF_SEP5_01190218_2022WW34.4.0.bin |  | Passed | Lakshmi |  |  | 2022-09-01 | CSS-IVE-63683 | reddyv5x | Medium
14013179977 | Verify that the microcode patch is loaded and applied | Platform Config and Board BOM | Y | FSP Release | ADL_NR01_NNNN-A0ADPN_CPSF_SEP5_01190218_2022WW34.4.0.bin |  | Passed | Aswanth |  |  | 2022-09-01 | CSS-IVE-62676 | chassanx | Low
14013182314 | Verify SUT boot from USB2.0 device | Internal and External Storage | Y | FSP Release | ADL_NR01_NNNN-A0ADPN_CPSF_SEP5_01190218_2022WW34.4.0.bin |  | Passed | Abhijith |  |  | 2022-09-01 | CSS-IVE-75930 | anaray5x | Low
14013182336 | Verify that the system boots to the BIOS setup menu | System Firmware Builds and bringup | Y | FSP Release | ADL_NR01_NNNN-A0ADPN_CPSF_SEP5_01190218_2022WW34.4.0.bin |  | Passed | Aswanth |  |  | 2022-09-01 | CSS-IVE-75933 | chassanx | Low
14013182423 | Verify system stability on performing cold boot cycles | Power Management | Y | FSP Release | ADL_NR01_NNNN-A0ADPN_CPSF_SEP5_01190218_2022WW34.4.0.bin |  | Passed | Aswanth |  |  | 2022-09-01 | CSS-IVE-75953 | reddyv5x | Low
14013182441 | Verify that SUT boots to OS with Virtual battery & retain AC/DC mode after Sx/G3 cycle | Embedded controller and Power sources | Y | FSP Release | ADL_NR01_NNNN-A0ADPN_CPSF_SEP5_01190218_2022WW34.4.0.bin |  | Passed | Aswanth |  |  | 2022-09-01 | CSS-IVE-75957 | raghav3x | Low
14013182569 | Verify BKC drivers installation on SUT | System Firmware Builds and bringup | Y | FSP Release | ADL_NR01_NNNN-A0ADPN_CPSF_SEP5_01190218_2022WW34.4.0.bin |  | Passed | Aswanth |  |  | 2022-09-01 | CSS-IVE-76107 | chassanx | Medium
14013182576 | Verify OS installation on SUT | System Firmware Builds and bringup | Y | FSP Release | ADL_NR01_NNNN-A0ADPN_CPSF_SEP5_01190218_2022WW34.4.0.bin |  | Passed | Aswanth |  |  | 2022-09-01 | CSS-IVE-75927 | chassanx | Low
14013184072 | Validate Type-C USB2.0 Host Mode (Type-C to A) functionality on hot insert and removal over Type-C port | TCSS | Y | FSP Release | ADL_NR01_NNNN-A0ADPN_CPSF_SEP5_01190218_2022WW34.4.0.bin |  | Passed | Abhijith |  |  | 2022-09-01 | CSS-IVE-76581 | raghav3x | Low
14013184164 | Verify system wakes from S3 using Keyboard as Wake Source | Power Management | Y | FSP Release | ADL_NR01_NNNN-A0ADPN_CPSF_SEP5_01190218_2022WW34.4.0.bin |  | Passed | Aswanth |  |  | 2022-09-01 | CSS-IVE-77147 | reddyv5x | Low
14013184167 | Verify system wakes from sleep via Mouse as wake source | Power Management | Y | FSP Release | ADL_NR01_NNNN-A0ADPN_CPSF_SEP5_01190218_2022WW34.4.0.bin |  | Passed | Aswanth |  |  | 2022-09-01 | CSS-IVE-77148 | reddyv5x | Low
14013184525 | Verify RTC Date and Time at BIOS and OS level | Platform Config and Board BOM | N | FSP Release | ADL_NR01_NNNN-A0ADPN_CPSF_SEP5_01190218_2022WW34.4.0.bin |  | Passed | Abhijith |  |  | 2022-09-01 | CSS-IVE-77378 | chassanx | Low
14013184616 | Verify the Processor Information Displayed in BIOS page and OS are same. | Platform Config and Board BOM | N | FSP Release | ADL_NR01_NNNN-A0ADPN_CPSF_SEP5_01190218_2022WW34.4.0.bin |  | Passed | Aswanth |  |  | 2022-09-01 | CSS-IVE-63681 | chassanx | Low
14013184642 | Validate Basic boot check after flashing IFWI to SPI | System Firmware Builds and bringup | Y | FSP Release | ADL_NR01_NNNN-A0ADPN_CPSF_SEP5_01190218_2022WW34.4.0.bin |  | Passed | Abhijith |  |  | 2022-09-01 | CSS-IVE-71038 | chassanx | Low
14013184829 | CPU Patch (MCU) load check and version check | System Firmware Builds and bringup | Y | FSP Release | ADL_NR01_NNNN-A0ADPN_CPSF_SEP5_01190218_2022WW34.4.0.bin |  | Passed | Aswanth |  |  | 2022-09-01 | CSS-IVE-78721 | chassanx | Low
14013185086 | Validate POST Code Progress for IA during Booting on 7 seg Display. | Debug Interfaces and Traces | Y | FSP Release | ADL_NR01_NNNN-A0ADPN_CPSF_SEP5_01190218_2022WW34.4.0.bin |  | Passed | Aswanth |  |  | 2022-09-01 | CSS-IVE-63287 | chassanx | Low
14013185226 | Verify No device yellow bangs pre and post S0i3(Modern Standby) cycle with all device connected as per config planned ( Golden, delta, 5, 4, 3 STAR ) | Platform Config and Board BOM | Y | FSP Release | ADL_NR01_NNNN-A0ADPN_CPSF_SEP5_01190218_2022WW34.4.0.bin |  | Passed | Abhijith |  |  | 2022-09-01 | CSS-IVE-90558 | chassanx | Low
14013185278 | Verify system stability on waking from idle state pre and post CMS/S0i3 cycle | Power Management | Y | FSP Release | ADL_NR01_NNNN-A0ADPN_CPSF_SEP5_01190218_2022WW34.4.0.bin |  | Passed | Abhijith |  |  | 2022-09-01 | CSS-IVE-90933 | reddyv5x | Low
14013185755 | Validate Type-C USB3.0 Host Mode (Type-C to A) functionality on hot insert and removal over Type-C port and connector reversibility | TCSS | Y | FSP Release | ADL_NR01_NNNN-A0ADPN_CPSF_SEP5_01190218_2022WW34.4.0.bin |  | Passed | Lakshmi |  |  | 2022-09-01 | CSS-IVE-105843 | raghav3x | Medium
14013185840 | Verify No device yellow bangs with all device connected as per config planned ( Golden, delta, 5, 4, 3 STAR ) pre and post S4 , S5 , warm and cold reboot cycles | Platform Config and Board BOM | Y | FSP Release | ADL_NR01_NNNN-A0ADPN_CPSF_SEP5_01190218_2022WW30.3.0.bin |  | Passed | Aswanth |  |  | 2022-09-01 | chassanx |  | Low
22011834519 | Verify whether SUT can power off from EDK shell using PWR_BTN | Power Management | Y | FSP Release | ADL_NR01_NNNN-A0ADPN_CPSF_SEP5_01190218_2022WW30.3.0.bin |  | Passed | Aswanth |  |  | 2022-09-01 | chassanx | CSS-IVE-119238 | Low
22011834285 | Verify Xml Cli support for Test Menu enabled Bios | System Firmware Builds and bringup | Y | FSP Release | ADL_NR01_NNNN-A0ADPN_CPSF_SEP5_01190218_2022WW30.3.0.bin |  | Passed | Aswanth |  |  | 2022-09-01 | chassanx | CSS-IVE-118952 | Low

## Test_Config
Test Configuration (* is mandatory)
SUT_NAME* | ADL-N
TEST_TYPE* | BIOS QRC BAT
TEST_BIOS* | v3343_01_123
BASE_BIOS
OS_NAME | ADL-N-ADP-N-SV2-CONS-22.35.4.192
SIMICS_PACKAGE
TEST_IFWI
IFWI_INGREDIENT
TEST_ENV | {"CPU":"A0", "MEMORY":"LP5"}