## Test_Data
TCD_ID | TCD_Title | Domain | Is_Auto | IFWI_Short_Name | IFWI_Full_Name | IFWI_Ingredient | Status | Assignee | HSD_ID | Comments | Date | jama_id | owner | test_complexity
1509819989 | Verify Type-C USB3.1 gen2 device enumeration over Type-C port after resume from S3 with Retimer Compliance mode Enable/Disable | TCSS | Y | FSP Release | ADL_NR01_NNNN-A0ADPN_CPRF_SEP5_01190218_2022WW29.5.0.bin |  | Passed | Abhijith |  |  | 2022-07-21 | CSS-IVE-133066 | raghav3x | Medium
14013114837 | Verify Fan rotation speed at the time of temperature crosses active trip point during OS hung condition | Thermal Management | N | FSP Release | ADL_NR01_NNNN-A0ADPN_CPRF_SEP5_01190218_2022WW29.5.0.bin |  | Passed | Abhijith |  |  | 2022-07-21 | CSS-IVE-50897 | raghav3x | Low
14013114941 | Verify System wakes from C-MoS using USB device connected to USB Type-C port | TCSS | Y | FSP Release | ADL_NR01_NNNN-A0ADPN_CPRF_SEP5_01190218_2022WW29.5.0.bin |  | Passed | Shwetha |  |  | 2022-07-20 | CSS-IVE-50921 | raghav3x | Low
14013115165 | Verify bootable USB devices connected over USB Type-A port can set as first Boot device in BIOS | Internal and External Storage | Y | FSP Release | ADL_NR01_NNNN-A0ADPN_CPRF_SEP5_01190218_2022WW29.5.0.bin |  | Passed | Shwetha |  |  | 2022-07-20 | CSS-IVE-50969 | anaray5x | Low
14013115389 | Verify system stability after S4 and S5 cycles via power button | Power Management | Y | FSP Release | ADL_NR01_NNNN-A0ADPN_CPRF_SEP5_01190218_2022WW29.5.0.bin |  | Passed | Aswanth |  |  | 2022-07-22 | CSS-IVE-50984 | reddyv5x | Low
14013115435 | Validate USB2.0/3.0 device enumeration and functionality in EFI shell and OS on cold-plug over USB Type-A port | Internal and External Storage | Y | FSP Release | ADL_NR01_NNNN-A0ADPN_CPRF_SEP5_01190218_2022WW29.5.0.bin |  | Passed | Shwetha |  |  | 2022-07-20 | CSS-IVE-50987 | anaray5x | High
14013117289 | Verify if BIOS provides option to enable/disable ISH and corresponding sensors are reflected in OS | Touch & Sensing | Y | FSP Release | ADL_NR01_NNNN-A0ADPN_CPRF_SEP5_01190218_2022WW29.5.0.bin |  | Passed | Faheem |  |  | 2022-07-20 | CSS-IVE-51252 | sumith2x | Low
14013117305 | Verify Options available in the USB configuration page of BIOS Setup (AIO/DT/HALO) | Internal and External Storage | Y | FSP Release | ADL_NR01_NNNN-A0ADPN_CPRF_SEP5_01190218_2022WW29.5.0.bin |  | Passed | Aswanth |  |  | 2022-07-22 | CSS-IVE-51253 | anaray5x | Medium
14013118918 | Verify BIOS reports correct SMBIOS table structure | Industry Specs and Open source initiatives | Y | FSP Release | ADL_NR01_NNNN-A0ADPN_CPRF_SEP5_01190218_2022WW29.5.0.bin |  | Passed | Lakshmi |  |  | 2022-07-20 | CSS-IVE-52386 | vhebbarx | Low
14013119125 | Validate GOP driver enumeration in UEFI | Display, Graphics, Video and Audio | Y | FSP Release | ADL_NR01_NNNN-A0ADPN_CPRF_SEP5_01190218_2022WW29.5.0.bin |  | Passed | Abhijith |  |  | 2022-07-21 | CSS-IVE-52484 | pke | Low
14013119187 | Verify that Scan Matrix Keyboard functions in EFI Shell and OS | Flex I/O and Internal Buses | Y | FSP Release | ADL_NR01_NNNN-A0ADPN_CPRF_SEP5_01190218_2022WW29.5.0.bin |  | Passed | Faheem |  | QS | 2022-07-20 | CSS-IVE-52493 | reddyv5x | Low
14013119517 | Verify BIOS can configure SATA mode to AHCI and OS can then be installed and verify device speed | Internal and External Storage | Y | FSP Release | ADL_NR01_NNNN-A0ADPN_CPRF_SEP5_01190218_2022WW29.5.0.bin |  | Passed | Abhijith |  |  | 2022-07-21 | CSS-IVE-52766 | anaray5x | Medium
14013120501 | Verify that BIOS presents options to change the Boot Order | Platform Config and Board BOM | Y | FSP Release | ADL_NR01_NNNN-A0ADPN_CPRF_SEP5_01190218_2022WW29.5.0.bin |  | Passed | Lakshmi |  |  | 2022-07-20 | CSS-IVE-54154 | chassanx | Low
14013120979 | Verify system stability post Warm reboot cycles | Power Management | Y | FSP Release | ADL_NR01_NNNN-A0ADPN_CPRF_SEP5_01190218_2022WW29.5.0.bin |  | Passed | Aswanth |  |  | 2022-07-22 | CSS-IVE-54316 | reddyv5x | Low
14013121041 | Verify system exit from Connected Modern standby / S0i3 state via USB mouse | Power Management | Y | FSP Release | ADL_NR01_NNNN-A0ADPN_CPRF_SEP5_01190218_2022WW29.5.0.bin |  | Passed | Lakshmi |  |  | 2022-07-20 | CSS-IVE-59243 | reddyv5x | Low
14013121133 | Verify system wakes from idle state successfully via Keyboard | Power Management | Y | FSP Release | ADL_NR01_NNNN-A0ADPN_CPRF_SEP5_01190218_2022WW29.5.0.bin |  | Passed | Vishwa |  |  | 2022-07-20 | CSS-IVE-60171 | reddyv5x | Low
14013121252 | Validate digital audio functionality over Type-C port | TCSS | Y | FSP Release | ADL_NR01_NNNN-A0ADPN_CPRF_SEP5_01190218_2022WW29.5.0.bin |  | Passed | Faheem |  |  | 2022-07-20 | CSS-IVE-61677 | raghav3x | Medium
14013121481 | Verify SUT Entry and Exit in CS Low Power Mode | Industry Specs and Open source initiatives | Y | FSP Release | ADL_NR01_NNNN-A0ADPN_CPRF_SEP5_01190218_2022WW29.5.0.bin |  | Passed | Vishwa |  |  | 2022-07-20 | CSS-IVE-61820 | raghav3x | High
14013121573 | Verify the basic functionality of Virtual Battery switch | Embedded controller and Power sources | Y | FSP Release | ADL_NR01_NNNN-A0ADPN_CPRF_SEP5_01190218_2022WW29.5.0.bin |  | Passed | Aswanth |  |  | 2022-07-22 | CSS-IVE-61826 | raghav3x | Low
14013121695 | Verify that SUT boots to S0 from G3 in AC mode with AC brick | Embedded controller and Power sources | Y | FSP Release | ADL_NR01_NNNN-A0ADPN_CPRF_SEP5_01190218_2022WW29.5.0.bin |  | Passed | Vishwa |  |  | 2022-07-20 | CSS-IVE-61832 | raghav3x | Medium
14013156689 | Verify ISH(Integrated sensor hub) enumeration for BOM1 configuration | Touch & Sensing | Y | FSP Release | ADL_NR01_NNNN-A0ADPN_CPRF_SEP5_01190218_2022WW29.5.0.bin |  | Passed | Faheem |  |  | 2022-07-21 | CSS-IVE-145505 | sumith2x | Medium
14013156761 | Verify Sx cycles with SATA SSD connected when Windbg & Hyper V enabled. | Internal and External Storage | N | FSP Release | ADL_NR01_NNNN-A0ADPN_CPRF_SEP5_01190218_2022WW29.5.0.bin |  | Passed | Abhijith |  |  | 2022-07-21 | CSS-IVE-147126 | anaray5x | Medium
14013156881 | Verify CPU switches between all P-states when Number of P states set to 0 | Power Management | Y | FSP Release | ADL_NR01_NNNN-A0ADPN_CPRF_SEP5_01190218_2022WW29.5.0.bin |  | Passed | Lakshmi |  |  | 2022-07-21 | CSS-IVE-50711 | reddyv5x | Low
14013156882 | Verify Bios gives an option to configure Intel Processor Trace Feature(RTIT) | Power Management | Y | FSP Release | ADL_NR01_NNNN-A0ADPN_CPRF_SEP5_01190218_2022WW29.5.0.bin |  | Passed | Aswanth |  |  | 2022-07-22 | CSS-IVE-50714 | reddyv5x | Low
14013156950 | Verify Platform PL1 and PL2 Bios options | Power Management | Y | FSP Release | ADL_NR01_NNNN-A0ADPN_CPRF_SEP5_01190218_2022WW29.5.0.bin |  | Passed | Lakshmi |  |  | 2022-07-21 | CSS-IVE-70972 | reddyv5x | Low
14013157183 | Verify C-state residencies during Connected Modern Standby/S0i3 with system in AC mode | Power Management | Y | FSP Release | ADL_NR01_NNNN-A0ADPN_CPRF_SEP5_01190218_2022WW29.5.0.bin |  | Passed | Lakshmi |  |  | 2022-07-21 | CSS-IVE-101382 | reddyv5x | Medium
14013157206 | Verify if Intel SelfTest completes successfully | Platform Config and Board BOM | Y | FSP Release | ADL_NR01_NNNN-A0ADPN_CPRF_SEP5_01190218_2022WW29.5.0.bin |  | Passed | Faheem |  | QS | 2022-07-20 | CSS-IVE-101752 | chassanx | Medium
14013157212 | Verify Chipset information displayed in BIOS | Platform Config and Board BOM | Y | FSP Release | ADL_NR01_NNNN-A0ADPN_CPRF_SEP5_01190218_2022WW29.5.0.bin |  | Passed | Lakshmi |  |  | 2022-07-20 | CSS-IVE-86458 | chassanx | Low
14013157230 | Validate system residency for SLP_S0 post audio playback in Connected MOS/S0i3 mode | Power Management | Y | FSP Release | ADL_NR01_NNNN-A0ADPN_CPRF_SEP5_01190218_2022WW29.5.0.bin |  | Passed | Faheem |  |  | 2022-07-22 | CSS-IVE-102254 | reddyv5x | Low
14013157532 | Verify system stability on changing power state settings | Power Management | Y | FSP Release | ADL_NR01_NNNN-A0ADPN_CPRF_SEP5_01190218_2022WW29.5.0.bin |  | Passed | Malik |  |  | 2022-07-21 | CSS-IVE-120310 | reddyv5x | Low
14013157534 | Verify C-states (_CST) gets defined as part of ACPI dump | Power Management | Y | FSP Release | ADL_NR01_NNNN-A0ADPN_CPRF_SEP5_01190218_2022WW29.5.0.bin |  | Passed | Lakshmi |  |  | 2022-07-21 | CSS-IVE-95364 | reddyv5x | Low
14013157576 | Verify RAR TIMER CONFIG | Platform Config and Board BOM | Y | FSP Release | ADL_NR01_NNNN-A0ADPN_CPRF_SEP5_01190218_2022WW29.5.0.bin |  | Passed | Abhijith |  |  | 2022-07-21 | CSS-IVE-133778 | anaray5x | Low
14013157757 | Verify CNVi BT/ WiFi enumeration in the device manager when BT/WiFI core enabled and disabled in the setup | Networking and Connectivity | Y | FSP Release | ADL_NR01_NNNN-A0ADPN_CPRF_SEP5_01190218_2022WW29.5.0.bin |  | Passed | Faheem |  |  | 2022-07-21 | CSS-IVE-147222 | vhebbarx | Medium
14013157813 | Verify no errors or failures get registered as part of event viewer log post Sx cycles | Power Management | Y | FSP Release | ADL_NR01_NNNN-A0ADPN_CPRF_SEP5_01190218_2022WW29.5.0.bin |  | Passed | Aswanth |  |  | 2022-07-22 | CSS-IVE-65922 | reddyv5x | Low
14013158056 | Verify Power Button Functionality in AC and DC | Embedded controller and Power sources | Y | FSP Release | ADL_NR01_NNNN-A0ADPN_CPRF_SEP5_01190218_2022WW29.5.0.bin |  | Passed | Shwetha |  |  | 2022-07-20 | CSS-IVE-61857 | raghav3x | Low
14013158087 | Verify the charging of SUT using USB Type C Port in S3 (Sleep) State | Embedded controller and Power sources | Y | FSP Release | ADL_NR01_NNNN-A0ADPN_CPRF_SEP5_01190218_2022WW29.5.0.bin |  | Passed | Vishwa |  |  | 2022-07-21 | CSS-IVE-66049 | raghav3x | Medium
14013158143 | Verify audio switching between On-board, 3.5mm jack and HDMI speakers | Display, Graphics, Video and Audio | Y | FSP Release | ADL_NR01_NNNN-A0ADPN_CPRF_SEP5_01190218_2022WW29.5.0.bin |  | Passed | Lakshmi |  |  | 2022-07-20 | CSS-IVE-69089 | pke | Low
14013158146 | Verify system stability post applying workload on CPU | Power Management | Y | FSP Release | ADL_NR01_NNNN-A0ADPN_CPRF_SEP5_01190218_2022WW29.5.0.bin |  | Passed | Malik |  |  | 2022-07-21 | CSS-IVE-69090 | reddyv5x | Low
14013158189 | Validate Low Power Audio (LPA) test with 3.5mm Jack speaker | Display, Graphics, Video and Audio | N | FSP Release | ADL_NR01_NNNN-A0ADPN_CPRF_SEP5_01190218_2022WW29.5.0.bin |  | Passed | Faheem |  |  | 2022-07-21 | CSS-IVE-69905 | pke | Low
14013158271 | Verify system stability on performing Connected Modern Standby cycle pre and post Hibernate cycle | Power Management | Y | FSP Release | ADL_NR01_NNNN-A0ADPN_CPRF_SEP5_01190218_2022WW29.5.0.bin |  | Passed | Lakshmi |  |  | 2022-07-21 | CSS-IVE-70948 | reddyv5x | Low
14013158282 | Verify finger print sensor(FPS) enumeration Pre and Post Sx Cycle | Touch & Sensing | Y | FSP Release | ADL_NR01_NNNN-A0ADPN_CPRF_SEP5_01190218_2022WW29.5.0.bin |  | Passed | Faheem |  |  | 2022-07-20 | CSS-IVE-70968 | sumith2x | Low
14013158321 | Verify System entry to Sx states via command line | Power Management | Y | FSP Release | ADL_NR01_NNNN-A0ADPN_CPRF_SEP5_01190218_2022WW29.5.0.bin |  | Passed | Aswanth |  |  | 2022-07-22 | CSS-IVE-72703 | reddyv5x | Low
14013158359 | Verify ACPI table for S0ix Support | Industry Specs and Open source initiatives | Y | FSP Release | ADL_NR01_NNNN-A0ADPN_CPRF_SEP5_01190218_2022WW29.5.0.bin |  | Passed | Aswanth |  |  | 2022-07-22 | CSS-IVE-76043 | vhebbarx | Low
14013158389 | Verify system wakes from CMS / S0i3 state successfully via USB Keyboard | Power Management | Y | FSP Release | ADL_NR01_NNNN-A0ADPN_CPRF_SEP5_01190218_2022WW29.5.0.bin |  | Passed | Abhijith |  |  | 2022-07-20 | CSS-IVE-81127 | reddyv5x | Low
14013158399 | Verify DP display & USB Keyboard functionality over USB Type-C port during Pre and Post boot | TCSS | Y | FSP Release | ADL_NR01_NNNN-A0ADPN_CPRF_SEP5_01190218_2022WW29.5.0.bin |  | Passed | Malik |  |  | 2022-07-20 | CSS-IVE-86260 | raghav3x | Medium
14013158404 | Verify On-Board Audio ADSP is Functional | Display, Graphics, Video and Audio | Y | FSP Release | ADL_NR01_NNNN-A0ADPN_CPRF_SEP5_01190218_2022WW29.5.0.bin |  | Passed | Abhijith |  |  | 2022-07-21 | CSS-IVE-73619 | pke | Low
14013158428 | Verify BT data transfer functionality using discrete BT module connected to System | Networking and Connectivity | Y | FSP Release | ADL_NR01_NNNN-A0ADPN_CPRF_SEP5_01190218_2022WW29.5.0.bin |  | Passed | Malik |  |  | 2022-07-20 | CSS-IVE-85721 | vhebbarx | Low
14013158482 | Verify Post Codes for Connected Standby entry and exit | Power Management | Y | FSP Release | ADL_NR01_NNNN-A0ADPN_CPRF_SEP5_01190218_2022WW29.5.0.bin |  | Passed | Vishwa |  |  | 2022-07-20 | CSS-IVE-80326 | reddyv5x | Low
14013158547 | Validate system residency for SLP_S0 in CMS (AC and DC mode) | Power Management | Y | FSP Release | ADL_NR01_NNNN-A0ADPN_CPRF_SEP5_01190218_2022WW29.5.0.bin |  | Passed | Lakshmi |  |  | 2022-07-21 | CSS-IVE-92268 | reddyv5x | Medium
14013158550 | Validate system residency for SLP_S0 in CMS with system in AC mode | Power Management | Y | FSP Release | ADL_NR01_NNNN-A0ADPN_CPRF_SEP5_01190218_2022WW29.5.0.bin |  | Passed | Lakshmi |  |  | 2022-07-21 | CSS-IVE-92269 | reddyv5x | Medium
14013158673 | Validate Type-C USB3.0 Host Mode (Type-C to A) functionality after Deep S4, Cable connected at Deep S4 State | TCSS | Y | FSP Release | ADL_NR01_NNNN-A0ADPN_CPRF_SEP5_01190218_2022WW29.5.0.bin |  | Passed | Malik |  |  | 2022-07-21 | CSS-IVE-92313 | raghav3x | Medium
14013158717 | Validate PEP constraints and Hardware low power residency is achieved using sleepstudy command | Industry Specs and Open source initiatives | Y | FSP Release | ADL_NR01_NNNN-A0ADPN_CPRF_SEP5_01190218_2022WW29.5.0.bin |  | Passed | Faheem |  |  | 2022-07-21 | CSS-IVE-92272 | vhebbarx | Medium
14013158803 | Validate Type-C USB3.2 gen2x1 host mode functionality on hot insert and removal over Type-C port | TCSS | Y | FSP Release | ADL_NR01_NNNN-A0ADPN_CPRF_SEP5_01190218_2022WW29.5.0.bin |  | Passed | Shwetha |  |  | 2022-07-20 | CSS-IVE-94314 | raghav3x | Medium
14013158813 | Verify RTD3 flow support for Type-C USB3.1 device | TCSS | Y | FSP Release | ADL_NR01_NNNN-A0ADPN_CPRF_SEP5_01190218_2022WW29.5.0.bin |  | Passed | Faheem |  |  | 2022-07-21 | CSS-IVE-94319 | raghav3x | Medium
14013159021 | Verify USB device functionality at EFI shell connected over Type-C port | TCSS | Y | FSP Release | ADL_NR01_NNNN-A0ADPN_CPRF_SEP5_01190218_2022WW29.5.0.bin |  | Passed | Shwetha |  |  | 2022-07-20 | CSS-IVE-99695 | raghav3x | Medium
14013159029 | Verify system enters Hibernate (S4) using OS start Menu or using "ALT+F4" in alternate validation cycle | Power Management | N | FSP Release | ADL_NR01_NNNN-A0ADPN_CPRF_SEP5_01190218_2022WW29.5.0.bin |  | Passed | Faheem |  | QS | 2022-07-20 | CSS-IVE-133666 | reddyv5x | Low
14013159040 | Verify Discrete BT ON-OFF-ON functionality in OS | Networking and Connectivity | Y | FSP Release | ADL_NR01_NNNN-A0ADPN_CPRF_SEP5_01190218_2022WW29.5.0.bin |  | Passed | Faheem |  |  | 2022-07-20 | CSS-IVE-99735 | vhebbarx | Low
14013159042 | Verify CNVi Bluetooth ON-OFF-ON functionality in OS | Networking and Connectivity | Y | FSP Release | ADL_NR01_NNNN-A0ADPN_CPRF_SEP5_01190218_2022WW29.5.0.bin |  | Passed | Faheem |  |  | 2022-07-21 | CSS-IVE-99736 | vhebbarx | Low
14013159046 | Verify CNVi WLAN ON-OFF-ON functionality in OS | Networking and Connectivity | Y | FSP Release | ADL_NR01_NNNN-A0ADPN_CPRF_SEP5_01190218_2022WW29.5.0.bin |  | Passed | Faheem |  |  | 2022-07-21 | CSS-IVE-99944 | vhebbarx | Low
14013159052 | Verify system enters Sleep (S3) using "ALT+F4" | Power Management | Y | FSP Release | ADL_NR01_NNNN-A0ADPN_CPRF_SEP5_01190218_2022WW29.5.0.bin |  | Passed | Faheem |  | QS | 2022-07-20 | CSS-IVE-99978 | reddyv5x | Low
14013159061 | Verify system enters Sleep (S3) using OS start Menu | Power Management | Y | FSP Release | ADL_NR01_NNNN-A0ADPN_CPRF_SEP5_01190218_2022WW29.5.0.bin |  | Passed | Aswanth |  |  | 2022-07-22 | CSS-IVE-99982 | reddyv5x | Low
14013159073 | Verify system can be shutdown from EDK shell | Power Management | Y | FSP Release | ADL_NR01_NNNN-A0ADPN_CPRF_SEP5_01190218_2022WW29.5.0.bin |  | Passed | Aswanth |  |  | 2022-07-22 | CSS-IVE-100024 | reddyv5x | Low
14013159096 | Verify system enters Sleep (S3) using OS start Menu or using "ALT+F4" in alternate validation cycle | Power Management | Y | FSP Release | ADL_NR01_NNNN-A0ADPN_CPRF_SEP5_01190218_2022WW29.5.0.bin |  | Passed | Faheem |  | QS | 2022-07-20 | CSS-IVE-132965 | reddyv5x | Low
14013159823 | Verify sleep entry and exit via power button | Power Management | Y | FSP Release | ADL_NR01_NNNN-A0ADPN_CPRF_SEP5_01190218_2022WW29.5.0.bin |  | Passed | Aswanth |  |  | 2022-07-22 | CSS-IVE-101324 | reddyv5x | Low
14013159842 | Verify S0ix/CS LED Status | Power Management | Y | FSP Release | ADL_NR01_NNNN-A0ADPN_CPRF_SEP5_01190218_2022WW29.5.0.bin |  | Passed | Faheem |  | QS | 2022-07-21 | CSS-IVE-101352 | reddyv5x | Low
14013159847 | Validate RTD3 for Touchpad | Power Management | Y | FSP Release | ADL_NR01_NNNN-A0ADPN_CPRF_SEP5_01190218_2022WW29.5.0.bin |  | Passed | Faheem |  |  | 2022-07-21 | CSS-IVE-101363 | reddyv5x | Low
14013160085 | Verify detection and enumeration of 3.5mm Jack Wired headphones/headset | Display, Graphics, Video and Audio | Y | FSP Release | ADL_NR01_NNNN-A0ADPN_CPRF_SEP5_01190218_2022WW29.5.0.bin |  | Passed | Shwetha |  |  | 2022-07-20 | CSS-IVE-101518 | pke | Low
14013160094 | Verify Discrete BT Functionality with CNVi option Enabled in BIOS | Networking and Connectivity | Y | FSP Release | ADL_NR01_NNNN-A0ADPN_CPRF_SEP5_01190218_2022WW29.5.0.bin |  | Passed | Faheem |  |  | 2022-07-21 | CSS-IVE-101553 | vhebbarx | Low
14013160106 | Verify Installation and Uninstallation of ISH driver | Touch & Sensing | Y | FSP Release | ADL_NR01_NNNN-A0ADPN_CPRF_SEP5_01190218_2022WW29.5.0.bin |  | Passed | Aswanth |  |  | 2022-07-22 | CSS-IVE-101575 | sumith2x | Low
14013160109 | ME FW response and version check in EFI Shell | Manageability Support | Y | FSP Release | ADL_NR01_NNNN-A0ADPN_CPRF_SEP5_01190218_2022WW29.5.0.bin |  | Passed | Aswanth |  |  | 2022-07-22 | CSS-IVE-101576 | sumith2x | Low
14013160249 | BIOS Hotkey combination (CTRL-ALT-F1) should display by the BIOS during boot process | Manageability Support | Y | FSP Release | ADL_NR01_NNNN-A0ADPN_CPRF_SEP5_01190218_2022WW29.5.0.bin |  | NA | NA |  | Need to use Corporate IFWI |  | CSS-IVE-102067 | sumith2x | Medium
14013160438 | Verify DCI Enable BIOS policy/options | Debug Interfaces and Traces | Y | FSP Release | ADL_NR01_NNNN-A0ADPN_CPRF_SEP5_01190218_2022WW29.5.0.bin |  | Passed | Faheem |  |  | 2022-07-21 | CSS-IVE-102154 | chassanx | Medium
14013160446 | Verify "Platform Debug Consent" BIOS option/policy | Debug Interfaces and Traces | Y | FSP Release | ADL_NR01_NNNN-A0ADPN_CPRF_SEP5_01190218_2022WW29.5.0.bin |  | Passed | Abhijith |  |  | 2022-07-21 | CSS-IVE-102155 | chassanx | Medium
14013160449 | Verify different power state changes on Modern standby enabled system | Power Management | Y | FSP Release | ADL_NR01_NNNN-A0ADPN_CPRF_SEP5_01190218_2022WW29.5.0.bin |  | Passed | Abhijith |  |  | 2022-07-20 | CSS-IVE-102168 | reddyv5x | Low
14013160451 | Verify different power state changes on system post Sleep cycle | Power Management | Y | FSP Release | ADL_NR01_NNNN-A0ADPN_CPRF_SEP5_01190218_2022WW29.5.0.bin |  | Passed | Aswanth |  |  | 2022-07-22 | CSS-IVE-102169 | reddyv5x | Low
14013160458 | Verify AC/DC Switching functionality while CS toggling using LID switch | Embedded controller and Power sources | Y | FSP Release | ADL_NR01_NNNN-A0ADPN_CPRF_SEP5_01190218_2022WW29.5.0.bin |  | Passed | Lakshmi |  |  | 2022-07-20 | CSS-IVE-102186 | raghav3x | Low
14013160473 | Verify system stability on waking from idle state pre and post S3 cycle | Power Management | Y | FSP Release | ADL_NR01_NNNN-A0ADPN_CPRF_SEP5_01190218_2022WW29.5.0.bin |  | Passed | Shwetha |  |  | 2022-07-20 | CSS-IVE-102193 | reddyv5x | Low
14013160481 | Verify ISH Sensors communication test using ISSU tool | Touch & Sensing | Y | FSP Release | ADL_NR01_NNNN-A0ADPN_CPRF_SEP5_01190218_2022WW29.5.0.bin |  | Passed | Shwetha |  |  | 2022-07-20 | CSS-IVE-102198 | sumith2x | Low
14013160490 | Verify ISH Sensor Enumeration Pre and Post S3 cycle - Altimeter | Touch & Sensing | Y | FSP Release | ADL_NR01_NNNN-A0ADPN_CPRF_SEP5_01190218_2022WW29.5.0.bin |  | NA | NA |  | BOM 2 sensor is NA |  | CSS-IVE-102203 | sumith2x | Low
14013160505 | ISH Sensor Functionality - Altimeter | Touch & Sensing | Y | FSP Release | ADL_NR01_NNNN-A0ADPN_CPRF_SEP5_01190218_2022WW29.5.0.bin |  | NA | NA |  | BOM 2 sensor is NA |  | CSS-IVE-102206 | sumith2x | Low
14013160518 | Verify ISH Sensor Enumeration pre and post disconnected Modern Standby cycle - Altimeter | Touch & Sensing | Y | FSP Release | ADL_NR01_NNNN-A0ADPN_CPRF_SEP5_01190218_2022WW29.5.0.bin |  | NA | NA |  | BOM 2 sensor is NA |  | CSS-IVE-102210 | sumith2x | Low
14013160593 | Verify SUT starts charging on connecting the charger when battery below 5% | Embedded controller and Power sources | Y | FSP Release | ADL_NR01_NNNN-A0ADPN_CPRF_SEP5_01190218_2022WW29.5.0.bin |  | Passed | Shwetha |  |  | 2022-07-20 | CSS-IVE-102304 | raghav3x | Low
14013160599 | Verify Type-C Charging with non PD Charger (15W) during S3 and after S3 | Embedded controller and Power sources | Y | FSP Release | ADL_NR01_NNNN-A0ADPN_CPRF_SEP5_01190218_2022WW29.5.0.bin |  | Passed | Lakshmi |  |  | 2022-07-21 | CSS-IVE-102326 | raghav3x | High
14013160631 | Validate Wi-Fi Network Connectivity by self and External ping | Networking and Connectivity | Y | FSP Release | ADL_NR01_NNNN-A0ADPN_CPRF_SEP5_01190218_2022WW29.5.0.bin |  | Passed | Lakshmi |  |  | 2022-07-20 | CSS-IVE-102612 | vhebbarx | Low
14013160689 | Verify CNVi WLAN Enumeration in OS before / after Connected Standby (CMS) cycle | Networking and Connectivity | Y | FSP Release | ADL_NR01_NNNN-A0ADPN_CPRF_SEP5_01190218_2022WW29.5.0.bin |  | Passed | Faheem |  |  | 2022-07-21 | CSS-IVE-105407 | vhebbarx | Medium
14013160692 | Verify enumeration of TouchPad in device manager pre and post Connected Standby (CMS) cycle | Touch & Sensing | Y | FSP Release | ADL_NR01_NNNN-A0ADPN_CPRF_SEP5_01190218_2022WW29.5.0.bin |  | Passed | Faheem |  |  | 2022-07-21 | CSS-IVE-105409 | sumith2x | Low
14013160693 | Verify GPS/GNSS enumeration check pre and post Connected Standby (CMS) cycle | Networking and Connectivity | Y | FSP Release | ADL_NR01_NNNN-A0ADPN_CPRF_SEP5_01190218_2022WW29.5.0.bin |  | Passed | Faheem |  |  | 2022-07-21 | CSS-IVE-105410 | vhebbarx | Medium
14013160694 | Verify ISH Sensor Enumeration pre and post Connected Standby (CMS) cycle - Ambient Light Sensor (ALS) | Touch & Sensing | Y | FSP Release | ADL_NR01_NNNN-A0ADPN_CPRF_SEP5_01190218_2022WW29.5.0.bin |  | Passed | Shwetha |  |  | 2022-07-20 | CSS-IVE-105411 | sumith2x | Low
14013160697 | Verify ISH Sensor Enumeration pre and post Connected Standby (CMS) cycle - Gyro | Touch & Sensing | Y | FSP Release | ADL_NR01_NNNN-A0ADPN_CPRF_SEP5_01190218_2022WW29.5.0.bin |  | Passed | Shwetha |  |  | 2022-07-20 | CSS-IVE-105412 | sumith2x | Low
14013160707 | Verify WWAN enumeration pre and post Connected Standby (CMS) cycle | Networking and Connectivity | Y | FSP Release | ADL_NR01_NNNN-A0ADPN_CPRF_SEP5_01190218_2022WW29.5.0.bin |  | Passed | Faheem |  |  | 2022-07-21 | CSS-IVE-105421 | vhebbarx | Low
14013160711 | Verify discrete Wi-Fi enumeration pre and post Connected Standby (CMS) cycle | Networking and Connectivity | Y | FSP Release | ADL_NR01_NNNN-A0ADPN_CPRF_SEP5_01190218_2022WW29.5.0.bin |  | Passed | Lakshmi |  |  | 2022-07-20 | CSS-IVE-105423 | vhebbarx | Medium
14013160713 | ISH Sensor Enumeration pre and post Connected Standby (CMS) cycle - Magnetometer | Touch & Sensing | Y | FSP Release | ADL_NR01_NNNN-A0ADPN_CPRF_SEP5_01190218_2022WW29.5.0.bin |  | Passed | Shwetha |  |  | 2022-07-20 | CSS-IVE-105425 | sumith2x | Low
14013160745 | Verify SMBUS Initialization/Enumeration | Industry Specs and Open source initiatives | Y | FSP Release | ADL_NR01_NNNN-A0ADPN_CPRF_SEP5_01190218_2022WW29.5.0.bin |  | Passed | Aswanth |  |  | 2022-07-22 | CSS-IVE-105567 | vhebbarx | Low
14013160756 | Validate data transfer functionality between USB drives connected over Type-C port | TCSS | Y | FSP Release | ADL_NR01_NNNN-A0ADPN_CPRF_SEP5_01190218_2022WW29.5.0.bin |  | Passed | Vishwa |  |  | 2022-07-20 | CSS-IVE-105628 | raghav3x | Low
14013160780 | Verify SUT does not boot in Dead battery condition | Embedded controller and Power sources | Y | FSP Release | ADL_NR01_NNNN-A0ADPN_CPRF_SEP5_01190218_2022WW29.5.0.bin |  | Passed | Lakshmi |  |  | 2022-07-20 | CSS-IVE-105576 | raghav3x | Low
14013160910 | Verify USB devices information are displayed in F7 boot menu, connected over Type-C port | TCSS | Y | FSP Release | ADL_NR01_NNNN-A0ADPN_CPRF_SEP5_01190218_2022WW29.5.0.bin |  | Passed | Vishwa |  |  | 2022-07-20 | CSS-IVE-113592 | raghav3x | Low
14013161085 | Verify 3.5mm jack Wired headphones/headset detection on Pre and Post S3 cycle | Display, Graphics, Video and Audio | Y | FSP Release | ADL_NR01_NNNN-A0ADPN_CPRF_SEP5_01190218_2022WW29.5.0.bin |  | Passed | Vishwa |  |  | 2022-07-20 | CSS-IVE-113704 | pke | Low
14013161102 | Verify 3.5mm jack Wired headphones/headset detection on Pre and Post S0i3 (Modern Standby) cycle | Display, Graphics, Video and Audio | Y | FSP Release | ADL_NR01_NNNN-A0ADPN_CPRF_SEP5_01190218_2022WW29.5.0.bin |  | Passed | Vishwa |  |  | 2022-07-20 | CSS-IVE-113708 | pke | Low
14013161111 | Verify 3.5mm jack Wired headphones/headset detection after abrupt G3 | Display, Graphics, Video and Audio | Y | FSP Release | ADL_NR01_NNNN-A0ADPN_CPRF_SEP5_01190218_2022WW29.5.0.bin |  | Passed | Faheem |  |  | 2022-07-21 | CSS-IVE-113849 | pke | Low
14013161178 | Verify system completes S4 Resume Cycles using "ResumeOK.efi" tool | Power Management | Y | FSP Release | ADL_NR01_NNNN-A0ADPN_CPRF_SEP5_01190218_2022WW29.5.0.bin |  | Passed | Lakshmi |  |  | 2022-07-21 | CSS-IVE-114359 | reddyv5x | Low
14013161312 | Verify Connected MoS entry/exit using power button/Timer option | Power Management | Y | FSP Release | ADL_NR01_NNNN-A0ADPN_CPRF_SEP5_01190218_2022WW29.5.0.bin |  | Passed | Malik |  |  | 2022-07-21 | CSS-IVE-115018 | reddyv5x | Low
14013161528 | Verify discrete WLAN ON-OFF-ON functionality in OS | Networking and Connectivity | Y | FSP Release | ADL_NR01_NNNN-A0ADPN_CPRF_SEP5_01190218_2022WW29.5.0.bin |  | Passed | Abhijith |  |  | 2022-07-21 | CSS-IVE-115310 | vhebbarx | Low
14013161555 | Verify System auto wakes from hibernate via RTC with system in DC mode | Power Management | Y | FSP Release | ADL_NR01_NNNN-A0ADPN_CPRF_SEP5_01190218_2022WW29.5.0.bin |  | Passed | Lakshmi |  |  | 2022-07-21 | CSS-IVE-115590 | reddyv5x | Low
14013161557 | Verify System auto wakes from hibernate via RTC with system in AC mode | Power Management | Y | FSP Release | ADL_NR01_NNNN-A0ADPN_CPRF_SEP5_01190218_2022WW29.5.0.bin |  | Passed | Lakshmi |  |  | 2022-07-20 | CSS-IVE-115591 | reddyv5x | Low
14013161576 | Verify ISH Sensor Enumeration pre and post Connected Modern Standby (CMS) cycle - Altimeter | Touch & Sensing | Y | FSP Release | ADL_NR01_NNNN-A0ADPN_CPRF_SEP5_01190218_2022WW29.5.0.bin |  | NA | NA |  | BOM 2 sensor is NA |  | CSS-IVE-115738 | sumith2x | Low
14013161592 | Verify independent BIOS setup option to Enable/Disable INT3400 Device and Processor thermal device participants | Thermal Management | Y | FSP Release | ADL_NR01_NNNN-A0ADPN_CPRF_SEP5_01190218_2022WW29.5.0.bin |  | Passed | Aswanth |  |  | 2022-07-22 | CSS-IVE-116722 | raghav3x | Low
14013161602 | Validate system residency for SLP_S0 in CMS post Sx | Power Management | Y | FSP Release | ADL_NR01_NNNN-A0ADPN_CPRF_SEP5_01190218_2022WW29.5.0.bin |  | Passed | Malik |  |  | 2022-07-21 | CSS-IVE-116741 | reddyv5x | Medium
14013161666 | Verify Coexistence of Discrete Wi-Fi and Bluetooth functionality in OS | Networking and Connectivity | Y | FSP Release | ADL_NR01_NNNN-A0ADPN_CPRF_SEP5_01190218_2022WW29.5.0.bin |  | Passed | Malik |  |  | 2022-07-20 | CSS-IVE-117090 | vhebbarx | Low
14013161675 | Verify Coexistence of WiFi,Bluetooth, WWAN and GNSS enumeration and functionality in OS | Networking and Connectivity | Y | FSP Release | ADL_NR01_NNNN-A0ADPN_CPRF_SEP5_01190218_2022WW29.5.0.bin |  | Passed | Faheem |  |  | 2022-07-21 | CSS-IVE-117093 | vhebbarx | Low
14013161693 | Verify Bluetooth BLE supported HID device Functionality in OS | Networking and Connectivity | Y | FSP Release | ADL_NR01_NNNN-A0ADPN_CPRF_SEP5_01190218_2022WW29.5.0.bin |  | Passed | Faheem |  |  | 2022-07-21 | CSS-IVE-117339 | vhebbarx | Low
14013161806 | Validate system residency for SLP_S0 after audio playback in Connected MOS/S0i3 using BT-Headset | Networking and Connectivity | Y | FSP Release | ADL_NR01_NNNN-A0ADPN_CPRF_SEP5_01190218_2022WW29.5.0.bin |  | Failed | Faheem |  |  | 2022-07-21 | CSS-IVE-117678 | vhebbarx | High
14013161809 | Verify Wi-Fi and Bluetooth functionality after Sx(S3, S4, S5) and reboot cycles with RTD3 option enabled in BIOS | Networking and Connectivity | Y | FSP Release | ADL_NR01_NNNN-A0ADPN_CPRF_SEP5_01190218_2022WW29.5.0.bin |  | Passed | Malik |  |  | 2022-07-21 | CSS-IVE-117680 | vhebbarx | High
14013161931 | Verify Xml Cli support for External Bios | System Firmware Builds and bringup | Y | FSP Release | ADL_NR01_NNNN-A0ADPN_CPRF_SEP5_01190218_2022WW29.5.0.bin |  | Passed | Abhijith |  |  | 2022-07-21 | CSS-IVE-117937 | chassanx | Low
14013161969 | Verify CPU frequency throttles when core temperature exceeds passive trip point with DTS SMM enabled and DTT disabled | Thermal Management | Y | FSP Release | ADL_NR01_NNNN-A0ADPN_CPRF_SEP5_01190218_2022WW29.5.0.bin |  | Passed | Abhijith |  |  | 2022-07-21 | CSS-IVE-117969 | reddyv5x | Low
14013162003 | Verify System shutdown when core temperature exceeds Critical trip point with DTS SMM enabled and DTT disabled in BIOS | Thermal Management | Y | FSP Release | ADL_NR01_NNNN-A0ADPN_CPRF_SEP5_01190218_2022WW29.5.0.bin |  | Passed | Abhijith |  |  | 2022-07-21 | CSS-IVE-117984 | reddyv5x | Low
14013162363 | Verify Virtual iTouch Keyboard functionality in BIOS | Touch & Sensing | Y | FSP Release | ADL_NR01_NNNN-A0ADPN_CPRF_SEP5_01190218_2022WW29.5.0.bin |  | Passed | Faheem |  |  | 2022-07-21 | CSS-IVE-118208 | sumith2x | Low
14013162406 | Verify BIOS policy for WWAN support | Networking and Connectivity | Y | FSP Release | ADL_NR01_NNNN-A0ADPN_CPRF_SEP5_01190218_2022WW29.5.0.bin |  | Passed | Faheem |  |  | 2022-07-21 | CSS-IVE-118328 | vhebbarx | Low
14013162416 | Verify Per Platform Antenna Gain support in BIOS | Networking and Connectivity | Y | FSP Release | ADL_NR01_NNNN-A0ADPN_CPRF_SEP5_01190218_2022WW29.5.0.bin |  | Passed | Faheem |  |  | 2022-07-21 | CSS-IVE-118409 | vhebbarx | Low
14013162422 | Verify stability of Wi-Fi and BT functionality with PPAG (Per Platform Antenna Gain) option enabled in BIOS | Networking and Connectivity | Y | FSP Release | ADL_NR01_NNNN-A0ADPN_CPRF_SEP5_01190218_2022WW29.5.0.bin |  | Passed | Lakshmi |  |  | 2022-07-20 | CSS-IVE-118410 | vhebbarx | Low
14013162433 | Verify stability of Wi-Fi and BT functionality with ECKV (External Clock Valid) option enabled in BIOS | Networking and Connectivity | Y | FSP Release | ADL_NR01_NNNN-A0ADPN_CPRF_SEP5_01190218_2022WW29.5.0.bin |  | Passed | Lakshmi |  |  | 2022-07-21 | CSS-IVE-118414 | vhebbarx | Low
14013162499 | Verify BIOS settings remains intact with MAF mode booting after Warm and Cold Boot cycles | System Firmware Builds and bringup | Y | FSP Release | ADL_NR01_NNNN-A0ADPN_CPRF_SEP5_01190218_2022WW29.5.0.bin |  | Passed | Lakshmi |  |  | 2022-07-20 | CSS-IVE-118683 | chassanx | Low
14013162512 | Verify BIOS settings remains intact with MAF mode booting after Sx cycles | System Firmware Builds and bringup | Y | FSP Release | ADL_NR01_NNNN-A0ADPN_CPRF_SEP5_01190218_2022WW29.5.0.bin |  | Passed | Aswanth |  |  | 2022-07-22 | CSS-IVE-118685 | chassanx | Low
14013162515 | Verify BIOS settings remains intact with G3 mode booting after Sx cycles | System Firmware Builds and bringup | Y | FSP Release | ADL_NR01_NNNN-A0ADPN_CPRF_SEP5_01190218_2022WW29.5.0.bin |  | NA | NA |  | Working with MAF |  | CSS-IVE-118686 | chassanx | Low
14013162517 | Verify BIOS settings remains intact with G3 mode booting after power interrupts (Reset / G3) cycles | System Firmware Builds and bringup | Y | FSP Release | ADL_NR01_NNNN-A0ADPN_CPRF_SEP5_01190218_2022WW29.5.0.bin |  | NA | NA |  | Working with MAF |  | CSS-IVE-118688 | chassanx | Low
14013162538 | Verify PD controller Firmware version in BIOS, OS and System Scope Tool | Platform Config and Board BOM | Y | FSP Release | ADL_NR01_NNNN-A0ADPN_CPRF_SEP5_01190218_2022WW29.5.0.bin |  | Passed | Abhijith |  |  | 2022-07-21 | CSS-IVE-118741 | chassanx | Low
14013162548 | Verify Debug log for no Heci Timeout | Manageability Support | Y | FSP Release | ADL_NR01_NNNN-A0ADPN_CPRF_SEP5_01190218_2022WW29.5.0.bin |  | Passed | Lakshmi |  |  | 2022-07-20 | CSS-IVE-118742 | sumith2x | Low
14013162577 | Verify BIOS settings remains intact with MAF mode booting after power interrupts (Reset / G3) cycles | System Firmware Builds and bringup | Y | FSP Release | ADL_NR01_NNNN-A0ADPN_CPRF_SEP5_01190218_2022WW29.5.0.bin |  | Passed | Lakshmi |  |  | 2022-07-20 | CSS-IVE-118687 | chassanx | Low
14013162764 | Verify system stability on performing Modern Standby cycle on freshly preloaded OS post flashing Release BIOS | Power Management | Y | FSP Release | ADL_NR01_NNNN-A0ADPN_CPRF_SEP5_01190218_2022WW29.5.0.bin |  | Passed | Malik |  |  | 2022-07-20 | CSS-IVE-120328 | reddyv5x | Low
14013162869 | Validate the CPU ID information is captured in Debug logs | Platform Config and Board BOM | Y | FSP Release | ADL_NR01_NNNN-A0ADPN_CPRF_SEP5_01190218_2022WW29.5.0.bin |  | Passed | Malik |  |  | 2022-07-20 | CSS-IVE-119128 | chassanx | Low
14013163063 | Verify CPU enters C10 after removal of USB disk used as source for Music playback in Modern Standby | TCSS | N | FSP Release | ADL_NR01_NNNN-A0ADPN_CPRF_SEP5_01190218_2022WW29.5.0.bin |  | Passed | Malik |  |  | 2022-07-21 | CSS-IVE-130049 | raghav3x | High
14013163101 | Verify BIOS to implement DSM to enable UAOL workaround | Display, Graphics, Video and Audio | Y | FSP Release | ADL_NR01_NNNN-A0ADPN_CPRF_SEP5_01190218_2022WW29.5.0.bin |  | Passed | Abhijith |  |  | 2022-07-21 | CSS-IVE-132616 | pke | Low
14013163180 | Verify functionality of all applicable on-board enabled Ports and Slots in RVP as mentioned in TOPS | Platform Config and Board BOM | Y | FSP Release | ADL_NR01_NNNN-A0ADPN_CPRF_SEP5_01190218_2022WW29.5.0.bin |  | Passed | Abhijith |  |  | 2022-07-21 | CSS-IVE-129709 | chassanx | High
14013163191 | Verify display plug/unplug using Type-C Dock when SUT in CMS | TCSS | Y | FSP Release | ADL_NR01_NNNN-A0ADPN_CPRF_SEP5_01190218_2022WW29.5.0.bin |  | NA | NA |  | TBT Not appliccable |  | CSS-IVE-133011 | raghav3x | Low
14013163226 | Verify Type-C USB3.1 gen2 device enumeration over Type-C port with Retimer Compliance mode Enable/Disable | TCSS | Y | FSP Release | ADL_NR01_NNNN-A0ADPN_CPRF_SEP5_01190218_2022WW29.5.0.bin |  | Passed | Abhijith |  |  | 2022-07-21 | CSS-IVE-133063 | raghav3x | Medium
14013163230 | Verify Type-C USB3.1 gen2 device enumeration over Type-C port after resume from S4, S5 with Retimer Compliance mode Enable/Disable | TCSS | Y | FSP Release | ADL_NR01_NNNN-A0ADPN_CPRF_SEP5_01190218_2022WW29.5.0.bin |  | Passed | Abhijith |  |  | 2022-07-21 | CSS-IVE-133066 | raghav3x | Medium
14013163232 | Verify all Type-C port functionality with debug settings disabled | TCSS | Y | FSP Release | ADL_NR01_NNNN-A0ADPN_CPRF_SEP5_01190218_2022WW29.5.0.bin |  | Passed | Malik |  |  | 2022-07-21 | CSS-IVE-133069 | raghav3x | Medium
14013163310 | Verify system stability on performing 5 cycles of Hybrid Sleep | Power Management | Y | FSP Release | ADL_NR01_NNNN-A0ADPN_CPRF_SEP5_01190218_2022WW29.5.0.bin |  | Passed | Lakshmi |  |  | 2022-07-21 | CSS-IVE-133121 | reddyv5x | Low
14013163467 | Verify PCH DFx Trace hub support | Debug Interfaces and Traces | Y | FSP Release | ADL_NR01_NNNN-A0ADPN_CPRF_SEP5_01190218_2022WW29.5.0.bin |  | Passed | Aswanth |  |  | 2022-07-22 | CSS-IVE-133123 | chassanx | High
14013163887 | [Automation]Verify system stability when hot-plug Type-C power adapter 1000 cycles | TCSS | Y | FSP Release | ADL_NR01_NNNN-A0ADPN_CPRF_SEP5_01190218_2022WW29.5.0.bin |  | Passed | Shwetha |  |  | 2022-07-20 | CSS-IVE-134013 | raghav3x | High
14013164082 | Verify CNVi WLAN Enumeration in OS before / after warm reset cycle | Networking and Connectivity | Y | FSP Release | ADL_NR01_NNNN-A0ADPN_CPRF_SEP5_01190218_2022WW29.5.0.bin |  | Passed | Aswanth |  |  | 2022-07-22 | CSS-IVE-135472 | vhebbarx | Low
14013164345 | Verify platform supports corresponding option in BIOS to enable/disable GPRs in Crash Log data | Debug Interfaces and Traces | Y | FSP Release | ADL_NR01_NNNN-A0ADPN_CPRF_SEP5_01190218_2022WW29.5.0.bin |  | Passed | Aswanth |  |  | 2022-07-22 | CSS-IVE-129646 | chassanx | Low
14013164746 | Verify BIOS support for [CNV] New ACPI table WPFC - Wi-Fi PHY Filter Configuration | Networking and Connectivity | Y | FSP Release | ADL_NR01_NNNN-A0ADPN_CPRF_SEP5_01190218_2022WW29.5.0.bin |  | Passed | Faheem |  |  | 2022-07-21 | CSS-IVE-138244 | vhebbarx | Low
14013164753 | Verify BIOS support for ACPI table WRDS and EWRD for Concurrency Dual Band (CDB) | Networking and Connectivity | Y | FSP Release | ADL_NR01_NNNN-A0ADPN_CPRF_SEP5_01190218_2022WW29.5.0.bin |  | Passed | Faheem |  |  | 2022-07-21 | CSS-IVE-138245 | vhebbarx | Low
14013165037 | Verify BIOS to update post codes on punit register | Power Management | Y | FSP Release | ADL_NR01_NNNN-A0ADPN_CPRF_SEP5_01190218_2022WW29.5.0.bin |  | Passed | Lakshmi |  |  | 2022-07-20 | CSS-IVE-135714 | reddyv5x | Low
14013165112 | Verify Concurrent Type-C Display functionality on hot plug over Type-C port and Connector reversibility | TCSS | Y | FSP Release | ADL_NR01_NNNN-A0ADPN_CPRF_SEP5_01190218_2022WW29.5.0.bin |  | Passed | Faheem |  |  | 2022-07-21 | CSS-IVE-144827 | raghav3x | High
14013165116 | Verify Concurrent Type-C Display functionality on cold plug over Type-C port | TCSS | Y | FSP Release | ADL_NR01_NNNN-A0ADPN_CPRF_SEP5_01190218_2022WW29.5.0.bin |  | Passed | Abhijith |  |  | 2022-07-20 | CSS-IVE-144828 | raghav3x | Low
14013165165 | Verify Xml Cli support to enable/disable Test Menu options without flashing Test Menu enabled BIOS | System Firmware Builds and bringup | Y | FSP Release | ADL_NR01_NNNN-A0ADPN_CPRF_SEP5_01190218_2022WW29.5.0.bin |  | Passed | Aswanth |  |  | 2022-07-22 | CSS-IVE-145008 | chassanx | Medium
14013165202 | Verify Concurrent DP Display functionality on hot plug over Type-C port | TCSS | Y | FSP Release | ADL_NR01_NNNN-A0ADPN_CPRF_SEP5_01190218_2022WW29.5.0.bin |  | Passed | Faheem |  |  | 2022-07-21 | CSS-IVE-145124 | raghav3x | High
14013165225 | Verify Concurrent HDMI Display functionality on hot plug over Type-C port and Connector reversibility | TCSS | Y | FSP Release | ADL_NR01_NNNN-A0ADPN_CPRF_SEP5_01190218_2022WW29.5.0.bin |  | Passed | Malik |  |  | 2022-07-21 | CSS-IVE-145127 | raghav3x | High
14013165243 | Verify Concurrent Type-C Display and DP Display functionality on hot plug over Type-C port and connector reversibility | TCSS | Y | FSP Release | ADL_NR01_NNNN-A0ADPN_CPRF_SEP5_01190218_2022WW29.5.0.bin |  | Passed | Abhijith |  |  | 2022-07-20 | CSS-IVE-145130 | raghav3x | High
14013165260 | Verify Concurrent Type-C Display and HDMI Display functionality on hot plug over Type-C port and connector revresibility | TCSS | Y | FSP Release | ADL_NR01_NNNN-A0ADPN_CPRF_SEP5_01190218_2022WW29.5.0.bin |  | Passed | Abhijith |  |  | 2022-07-20 | CSS-IVE-145133 | raghav3x | High
14013165272 | Verify Concurrent Type-C Display and Type-C Dock with DP Display functionality on hot plug over Type-C port and Connector reversibility | TCSS | Y | FSP Release | ADL_NR01_NNNN-A0ADPN_CPRF_SEP5_01190218_2022WW29.5.0.bin |  | Passed | Malik |  |  | 2022-07-21 | CSS-IVE-145139 | raghav3x | High
14013165281 | Verify Concurrent Type-C Display and Type-C Dock with HDMI Display functionality on hot plug over Type-C port and Connector reversibility | TCSS | Y | FSP Release | ADL_NR01_NNNN-A0ADPN_CPRF_SEP5_01190218_2022WW29.5.0.bin |  | Passed | Abhijith |  |  | 2022-07-21 | CSS-IVE-145142 | raghav3x | High
14013165299 | Verify SLPS_S0 assertion before and after warm reboot cycle | Power Management | Y | FSP Release | ADL_NR01_NNNN-A0ADPN_CPRF_SEP5_01190218_2022WW29.5.0.bin |  | Passed | Lakshmi |  |  | 2022-07-21 | CSS-IVE-139109 | reddyv5x | Low
14013165517 | Verify Type-C Charging with non PD Charger (15W) in OS pre and post S4, S5, warm and cold reboot cycles | Embedded controller and Power sources | Y | FSP Release | ADL_NR01_NNNN-A0ADPN_CPRF_SEP5_01190218_2022WW29.5.0.bin |  | Passed | Lakshmi |  |  | 2022-07-21 | CSS-IVE-145304 | raghav3x | High
14013165521 | Verify Battery-charging in OS using Type-C Power Bank pre and post S4,S5 & warm reboot cycles | Embedded controller and Power sources | Y | FSP Release | ADL_NR01_NNNN-A0ADPN_CPRF_SEP5_01190218_2022WW29.5.0.bin |  | Passed | Abhijith |  |  | 2022-07-22 | CSS-IVE-145303 | raghav3x | Medium
14013165524 | Validate GOP-VBT Merge tool functionality with Release and Debug image | System Firmware Builds and bringup | Y | FSP Release | ADL_NR01_NNNN-A0ADPN_CPRF_SEP5_01190218_2022WW29.5.0.bin |  | Passed | Abhijith |  |  | 2022-07-22 | CSS-IVE-145232 | pke | Medium
14013165591 | Verify HD Display Audio enumeration and functionality using Type-C to HDMI display by hot-plugging/unplugging display during and before/after S3/S4 cycles | Display, Graphics, Video and Audio | Y | FSP Release | ADL_NR01_NNNN-A0ADPN_CPRF_SEP5_01190218_2022WW29.5.0.bin |  | Passed | Malik |  |  | 2022-07-21 | CSS-IVE-145982 | pke | Medium
14013165597 | Verify HD Display Audio enumeration and functionality using Type-C to DP display by hot-plugging/unplugging display during and before/after S3/S4 cycles | Display, Graphics, Video and Audio | Y | FSP Release | ADL_NR01_NNNN-A0ADPN_CPRF_SEP5_01190218_2022WW29.5.0.bin |  | Passed | Lakshmi |  |  | 2022-07-20 | CSS-IVE-145983 | pke | Medium
14013168579 | Verify System memory using Windows Memory Diagnostics tool (Basic) | Memory Technologies and Topologies | Y | FSP Release | ADL_NR01_NNNN-A0ADPN_CPRF_SEP5_01190218_2022WW29.5.0.bin |  | Passed | Lakshmi |  |  | 2022-07-20 | CSS-IVE-99732 | anaray5x | Low
14013168624 | Verify Memory LPDDR4/LPDDR4x 8GB Memory Down configuration functionality | Memory Technologies and Topologies | Y | FSP Release | ADL_NR01_NNNN-A0ADPN_CPRF_SEP5_01190218_2022WW29.5.0.bin |  | Passed | Lakshmi |  |  | 2022-07-20 | CSS-IVE-105815 | anaray5x | Medium
14013169121 | Verify SUT boots with 2xRefresh/Hardware RHP Enabled/Disabled | Memory Technologies and Topologies | Y | FSP Release | ADL_NR01_NNNN-A0ADPN_CPRF_SEP5_01190218_2022WW29.5.0.bin |  | Passed | Aswanth |  |  | 2022-07-22 | CSS-IVE-136371 | anaray5x | Medium
14013169126 | Verify MRC training with 2xRefresh is Enabled | Memory Technologies and Topologies | Y | FSP Release | ADL_NR01_NNNN-A0ADPN_CPRF_SEP5_01190218_2022WW29.5.0.bin |  | Passed | Lakshmi |  |  | 2022-07-20 | CSS-IVE-136372 | anaray5x | Medium
14013169128 | Verify MRC training when 2xRefresh is Disabled and Hardware RHP is Enabled | Memory Technologies and Topologies | Y | FSP Release | ADL_NR01_NNNN-A0ADPN_CPRF_SEP5_01190218_2022WW29.5.0.bin |  | Passed | Lakshmi |  |  | 2022-07-20 | CSS-IVE-136373 | anaray5x | Medium
14013169323 | Verify that SUT boots to OS on DC mode | Embedded controller and Power sources | Y | FSP Release | ADL_NR01_NNNN-A0ADPN_CPRF_SEP5_01190218_2022WW29.5.0.bin |  | Passed | Shwetha |  |  | 2022-07-20 | CSS-IVE-122287 | raghav3x | Low
14013172855 | Verify S4 wake using power button in DC /AC only mode | Embedded controller and Power sources | Y | FSP Release | ADL_NR01_NNNN-A0ADPN_CPRF_SEP5_01190218_2022WW29.5.0.bin |  | Passed | Shwetha |  |  | 2022-07-20 | CSS-IVE-61856 | raghav3x | Low
14013172859 | Verify Lid Switch open/close functionality at S3 state - test | Embedded controller and Power sources | Y | FSP Release | ADL_NR01_NNNN-A0ADPN_CPRF_SEP5_01190218_2022WW29.5.0.bin |  | Passed | Abhijith |  |  | 2022-07-20 | CSS-IVE-61859 | raghav3x | Low
14013172861 | Verify Lid Switch Action can "Shut down" the system | Embedded controller and Power sources | Y | FSP Release | ADL_NR01_NNNN-A0ADPN_CPRF_SEP5_01190218_2022WW29.5.0.bin |  | Passed | Lakshmi |  |  | 2022-07-20 | CSS-IVE-61860 | raghav3x | Low
14013172864 | Verify Lid Switch Action can put system to S4 and Lid Switch Action can not wake system from S4 | Embedded controller and Power sources | Y | FSP Release | ADL_NR01_NNNN-A0ADPN_CPRF_SEP5_01190218_2022WW29.5.0.bin |  | Passed | Lakshmi |  |  | 2022-07-20 | CSS-IVE-61861 | raghav3x | Low
14013172872 | Verify the functionality of Hardware buttons | Embedded controller and Power sources | Y | FSP Release | ADL_NR01_NNNN-A0ADPN_CPRF_SEP5_01190218_2022WW29.5.0.bin |  | Passed | Abhijith |  |  | 2022-07-20 | CSS-IVE-61869 | raghav3x | Low
14013172878 | Verify Power Button press can shutdown and power up the system | Embedded controller and Power sources | Y | FSP Release | ADL_NR01_NNNN-A0ADPN_CPRF_SEP5_01190218_2022WW29.5.0.bin |  | Passed | Aswanth |  |  | 2022-07-22 | CSS-IVE-92236 | raghav3x | Low
14013172908 | Verify "Slide to shutdown" option does not come up on UI on resuming from CMS / S0i3 | Power Management | Y | FSP Release | ADL_NR01_NNNN-A0ADPN_CPRF_SEP5_01190218_2022WW29.5.0.bin |  | Passed | Abhijith |  |  | 2022-07-20 | CSS-IVE-79983 | reddyv5x | Low
14013172912 | Verify Type-C Connector reversibility - USB only devices | TCSS | N | FSP Release | ADL_NR01_NNNN-A0ADPN_CPRF_SEP5_01190218_2022WW29.5.0.bin |  | Passed | Shwetha |  |  | 2022-07-20 | CSS-IVE-73195 | raghav3x | Medium
14013172938 | Verify USB Type-C device Connector reversibility functionality when SUT is in Sx (S3,S4,S5) state | TCSS | Y | FSP Release | ADL_NR01_NNNN-A0ADPN_CPRF_SEP5_01190218_2022WW29.5.0.bin |  | Passed | Malik |  |  | 2022-07-21 | CSS-IVE-99710 | raghav3x | High
14013172940 | Verify Type-C Connector reversibility functionality for Display over Type-C port | TCSS | Y | FSP Release | ADL_NR01_NNNN-A0ADPN_CPRF_SEP5_01190218_2022WW29.5.0.bin |  | Passed | Malik |  |  | 2022-07-21 | CSS-IVE-99711 | raghav3x | Medium
14013172956 | Verify Boot to OS from NVMe Storage | Internal and External Storage | Y | FSP Release | ADL_NR01_NNNN-A0ADPN_CPRF_SEP5_01190218_2022WW29.5.0.bin |  | Passed | Malik |  |  | 2022-07-20 | CSS-IVE-76111 | anaray5x | High
14013172958 | Verify Dead battery charging in S5 state using Type-C charger | Embedded controller and Power sources | Y | FSP Release | ADL_NR01_NNNN-A0ADPN_CPRF_SEP5_01190218_2022WW29.5.0.bin |  | Passed | Lakshmi |  |  | 2022-07-21 | CSS-IVE-80690 | raghav3x | Medium
14013173026 | Verify that battery gets charged only when AC is inserted and battery is present | Embedded controller and Power sources | Y | FSP Release | ADL_NR01_NNNN-A0ADPN_CPRF_SEP5_01190218_2022WW29.5.0.bin |  | Passed | Vishwa |  |  | 2022-07-20 | CSS-IVE-76042 | raghav3x | Medium
14013173043 | Verify that battery is charged and discharged at near critical battery level | Embedded controller and Power sources | Y | FSP Release | ADL_NR01_NNNN-A0ADPN_CPRF_SEP5_01190218_2022WW29.5.0.bin |  | Passed | Faheem |  |  | 2022-07-22 | CSS-IVE-71567 | raghav3x | Low
14013173084 | Verify SUT doesn"t power on automatically on charger insertion | Embedded controller and Power sources | Y | FSP Release | ADL_NR01_NNNN-A0ADPN_CPRF_SEP5_01190218_2022WW29.5.0.bin |  | Passed | Malik |  |  | 2022-07-21 | CSS-IVE-93993 | raghav3x | Low
14013173090 | Verify System stability on Sleep on battery and resume on AC brick and vice versa | Embedded controller and Power sources | Y | FSP Release | ADL_NR01_NNNN-A0ADPN_CPRF_SEP5_01190218_2022WW29.5.0.bin |  | Passed | Lakshmi |  |  | 2022-07-20 | CSS-IVE-145301 | raghav3x | Low
14013173107 | Verify CPU Fan speed can be set/read through commands in EFI mode | Embedded controller and Power sources | Y | FSP Release | ADL_NR01_NNNN-A0ADPN_CPRF_SEP5_01190218_2022WW29.5.0.bin |  | Passed | Abhijith |  |  | 2022-07-21 | CSS-IVE-72687 | raghav3x | Low
14013173137 | Verify Scan matrix keyboard windows hotkey functionality | Flex I/O and Internal Buses | Y | FSP Release | ADL_NR01_NNNN-A0ADPN_CPRF_SEP5_01190218_2022WW29.5.0.bin |  | Passed | Faheem |  |  | 2022-07-20 | CSS-IVE-61868 | raghav3x | Low
14013173144 | Verify S3 and S4 LED status | Power Management | Y | FSP Release | ADL_NR01_NNNN-A0ADPN_CPRF_SEP5_01190218_2022WW29.5.0.bin |  | Passed | Aswanth |  |  | 2022-07-22 | CSS-IVE-61838 | reddyv5x | Low
14013173175 | Verify system can be Shutdown, Hibernate and Restart using "ALT+F4" key combination | Power Management | Y | FSP Release | ADL_NR01_NNNN-A0ADPN_CPRF_SEP5_01190218_2022WW29.5.0.bin |  | Passed | Faheem |  |  | 2022-07-20 | CSS-IVE-145404 | reddyv5x | Low
14013173176 | Verify system can be Shutdown, Hibernate and Restart using OS start menu | Power Management | Y | FSP Release | ADL_NR01_NNNN-A0ADPN_CPRF_SEP5_01190218_2022WW29.5.0.bin |  | Passed | Lakshmi |  |  | 2022-07-20 | CSS-IVE-145405 | reddyv5x | Low
14013173177 | Verify Hibernate, Shutdown entry and exit via power button | Power Management | Y | FSP Release | ADL_NR01_NNNN-A0ADPN_CPRF_SEP5_01190218_2022WW29.5.0.bin |  | Passed | Aswanth |  |  | 2022-07-22 | CSS-IVE-145406 | reddyv5x | Low
14013173179 | Verify System entry and exit from Deep S4 and Deep S5 in DC mode with "Disable DSX ACPRESENT PullDown" enabled in bios | Power Management | Y | FSP Release | ADL_NR01_NNNN-A0ADPN_CPRF_SEP5_01190218_2022WW29.5.0.bin |  | Passed | Abhijith |  |  | 2022-07-21 | CSS-IVE-145408 | reddyv5x | Low
14013173187 | Verify system can be cold reset and warm reset from EDK shell | Power Management | Y | FSP Release | ADL_NR01_NNNN-A0ADPN_CPRF_SEP5_01190218_2022WW29.5.0.bin |  | Passed | Aswanth |  |  | 2022-07-22 | CSS-IVE-145410 | reddyv5x | Low
14013173189 | Verify system Shutdown, Hibernate and Restart from OS via command Line | Power Management | Y | FSP Release | ADL_NR01_NNNN-A0ADPN_CPRF_SEP5_01190218_2022WW29.5.0.bin |  | Passed | Lakshmi |  |  | 2022-07-20 | CSS-IVE-145412 | reddyv5x | High
14013173200 | Verify CPU turbo boost functionality pre and post S4 , S5 , warm and cold reboot cycles | Power Management | Y | FSP Release | ADL_NR01_NNNN-A0ADPN_CPRF_SEP5_01190218_2022WW29.5.0.bin |  | Passed | Abhijith |  |  | 2022-07-21 | CSS-IVE-145415 | reddyv5x | Low
14013173203 | Verify system stability on waking from idle state pre and post S4,S5 ,warm and cold reboot cycles | Power Management | Y | FSP Release | ADL_NR01_NNNN-A0ADPN_CPRF_SEP5_01190218_2022WW29.5.0.bin |  | Passed | Lakshmi |  |  | 2022-07-20 | CSS-IVE-145416 | reddyv5x | Low
14013173229 | Verify post code functionality across Sx cycles | Platform Config and Board BOM | Y | FSP Release | ADL_NR01_NNNN-A0ADPN_CPRF_SEP5_01190218_2022WW29.5.0.bin |  | Passed | Shwetha |  |  | 2022-07-20 | CSS-IVE-118169 | chassanx | Medium
14013173234 | Verify SUT wake from Pseudo G3 via Power Button press | Embedded controller and Power sources | Y | FSP Release | ADL_NR01_NNNN-A0ADPN_CPRF_SEP5_01190218_2022WW29.5.0.bin |  | Passed | Abhijith |  |  | 2022-07-21 | CSS-IVE-145801 | raghav3x | Low
14013173236 | Verify SUT wake from Pseudo G3 via RTC Wake Functionality | Embedded controller and Power sources | Y | FSP Release | ADL_NR01_NNNN-A0ADPN_CPRF_SEP5_01190218_2022WW29.5.0.bin |  | Passed | Abhijith |  |  | 2022-07-21 | CSS-IVE-145824 | raghav3x | Medium
14013173237 | Verify SUT wake from Pseudo G3 upon power source change | Embedded controller and Power sources | Y | FSP Release | ADL_NR01_NNNN-A0ADPN_CPRF_SEP5_01190218_2022WW29.5.0.bin |  | Passed | Abhijith |  |  | 2022-07-21 | CSS-IVE-146985 | raghav3x | Low
14013173239 | Verify SUT switches to Sx state from Pseudo-G3 on AC Jack inserted in Pseudo-G3 and battery also charges | Embedded controller and Power sources | Y | FSP Release | ADL_NR01_NNNN-A0ADPN_CPRF_SEP5_01190218_2022WW29.5.0.bin |  | Passed | Abhijith |  |  | 2022-07-21 | CSS-IVE-146996 | raghav3x | Low
14013173243 | Verify EC initiate PG3 only when SUT is on battery power source | Embedded controller and Power sources | Y | FSP Release | ADL_NR01_NNNN-A0ADPN_CPRF_SEP5_01190218_2022WW29.5.0.bin |  | Passed | Abhijith |  |  | 2022-07-21 | CSS-IVE-147130 | raghav3x | Low
14013173249 | [FSP2.0]: Verify FSP_INFO_HEADER Information | Industry Specs and Open source initiatives | Y | FSP Release | ADL_NR01_NNNN-A0ADPN_CPRF_SEP5_01190218_2022WW29.5.0.bin |  | Passed | Lakshmi |  |  | 2022-07-20 | CSS-IVE-78895 | vhebbarx | Low
14013173254 | [FSP2.0]: Verify FSP_INFO_EXTENDED_HEADER Information. | Industry Specs and Open source initiatives | Y | FSP Release | ADL_NR01_NNNN-A0ADPN_CPRF_SEP5_01190218_2022WW29.5.0.bin |  | Passed | Aswanth |  |  | 2022-07-22 | CSS-IVE-78896 | vhebbarx | Low
14013173257 | [FSP2.0]: Verify FSP Patch Table Information | Industry Specs and Open source initiatives | Y | FSP Release | ADL_NR01_NNNN-A0ADPN_CPRF_SEP5_01190218_2022WW29.5.0.bin |  | Passed | Aswanth |  |  | 2022-07-22 | CSS-IVE-78899 | vhebbarx | Low
14013173279 | [FSP] Verify FSP Header File(.fd) and boot setting file(.bsf) loads correctly into BCT tool | Industry Specs and Open source initiatives | Y | FSP Release | ADL_NR01_NNNN-A0ADPN_CPRF_SEP5_01190218_2022WW29.5.0.bin |  | Passed | Abhijith |  |  | 2022-07-21 | CSS-IVE-80420 | vhebbarx | Low
14013173289 | [FSP] Verify FSP BIOS Dispatch mode Boot Flow | Industry Specs and Open source initiatives | Y | FSP Release | ADL_NR01_NNNN-A0ADPN_CPRF_SEP5_01190218_2022WW29.5.0.bin |  | Passed | Malik |  |  | 2022-07-21 | CSS-IVE-118658 | vhebbarx | Low
14013173311 | [FSP][GCC]: Verify FSP Patch Table Information | Industry Specs and Open source initiatives | Y | FSP Release | ADL_NR01_NNNN-A0ADPN_CPRF_SEP5_01190218_2022WW29.5.0.bin |  | Passed | Lakshmi |  |  | 2022-07-20 | CSS-IVE-132856 | vhebbarx | Low
14013173313 | [FSP][GCC]: Verify FSP image ID and Image Revision | Industry Specs and Open source initiatives | Y | FSP Release | ADL_NR01_NNNN-A0ADPN_CPRF_SEP5_01190218_2022WW29.5.0.bin |  | Passed | Malik |  |  | 2022-07-21 | CSS-IVE-132851 | vhebbarx | Low
14013173323 | [FSP][GCC]: Verify GUID of SMBIOS HOB"s (Memory, Processor and Cache) | Industry Specs and Open source initiatives | Y | FSP Release | ADL_NR01_NNNN-A0ADPN_CPRF_SEP5_01190218_2022WW29.5.0.bin |  | Passed | Lakshmi |  |  | 2022-07-20 | CSS-IVE-132862 | vhebbarx | Low
14013173325 | [FSP][GCC]: Verify FSP BIOS Boot Flow | Industry Specs and Open source initiatives | Y | FSP Release | ADL_NR01_NNNN-A0ADPN_CPRF_SEP5_01190218_2022WW29.5.0.bin |  | Passed | Lakshmi |  |  | 2022-07-21 | CSS-IVE-132864 | vhebbarx | Low
14013173326 | [FSP][GCC] Verify FSP BIOS Dispatch/API mode Boot Flow | Industry Specs and Open source initiatives | Y | FSP Release | ADL_NR01_NNNN-A0ADPN_CPRF_SEP5_01190218_2022WW29.5.0.bin |  | Passed | Lakshmi |  |  | 2022-07-21 | CSS-IVE-132865 | vhebbarx | Low
14013173341 | [FSP][GCC]: Verify FSP_INFO_HEADER Information | Industry Specs and Open source initiatives | Y | FSP Release | ADL_NR01_NNNN-A0ADPN_CPRF_SEP5_01190218_2022WW29.5.0.bin |  | Passed | Lakshmi |  |  | 2022-07-20 | CSS-IVE-132852 | vhebbarx | Low
14013173347 | [FSP][GCC]: Validate FSP TempRamInit initialization and TempRamExit API"s | Industry Specs and Open source initiatives | Y | FSP Release | ADL_NR01_NNNN-A0ADPN_CPRF_SEP5_01190218_2022WW29.5.0.bin |  | Passed | Lakshmi |  |  | 2022-07-20 | CSS-IVE-132854 | vhebbarx | Low
14013173351 | [FSP][GCC]: Verify FSP_INFO_EXTENDED_HEADER Information. | Industry Specs and Open source initiatives | Y | FSP Release | ADL_NR01_NNNN-A0ADPN_CPRF_SEP5_01190218_2022WW29.5.0.bin |  | Passed | Lakshmi |  |  | 2022-07-20 | CSS-IVE-132855 | vhebbarx | Low
14013173935 | Exercising GMM/GNA Error check in BIOS and corresponding BDF values | Display, Graphics, Video and Audio | Y | FSP Release | ADL_NR01_NNNN-A0ADPN_CPRF_SEP5_01190218_2022WW29.5.0.bin |  | Passed | Aswanth |  |  | 2022-07-22 | CSS-IVE-50447 | pke | Low
14013173938 | Check if GMM/GNA device is fused enabled and check for BIOS option to Enable/ Disable GMM/GNA | Display, Graphics, Video and Audio | Y | FSP Release | ADL_NR01_NNNN-A0ADPN_CPRF_SEP5_01190218_2022WW29.5.0.bin |  | Passed | Faheem |  |  | 2022-07-21 | CSS-IVE-50448 | pke | Low
14013173952 | Verify that the BIOS shall display the VBIOS/GOP version | Display, Graphics, Video and Audio | Y | FSP Release | ADL_NR01_NNNN-A0ADPN_CPRF_SEP5_01190218_2022WW29.5.0.bin |  | Passed | Aswanth |  |  | 2022-07-22 | CSS-IVE-50460 | pke | Low
14013174014 | Verify Hot-plug of HDMI is supported with MIPI connected | Display, Graphics, Video and Audio | Y | FSP Release | ADL_NR01_NNNN-A0ADPN_CPRF_SEP5_01190218_2022WW29.5.0.bin |  | Passed | Faheem |  |  | 2022-07-21 | CSS-IVE-69481 | pke | Low
14013174033 | Verify Audio playback and recording from Bluetooth Headset | Display, Graphics, Video and Audio | Y | FSP Release | ADL_NR01_NNNN-A0ADPN_CPRF_SEP5_01190218_2022WW29.5.0.bin |  | Passed | Lakshmi |  |  | 2022-07-21 | CSS-IVE-69879 | pke | Medium
14013174036 | Verify that platform supports for DP and Hot-plug of DP in dual display mode | Display, Graphics, Video and Audio | Y | FSP Release | ADL_NR01_NNNN-A0ADPN_CPRF_SEP5_01190218_2022WW29.5.0.bin |  | Passed | Abhijith |  |  | 2022-07-21 | CSS-IVE-69884 | pke | Low
14013174040 | Verifying EDID (Extended Display Identification Data) support check for display resolution/refresh rate | Display, Graphics, Video and Audio | Y | FSP Release | ADL_NR01_NNNN-A0ADPN_CPRF_SEP5_01190218_2022WW29.5.0.bin |  | Passed | Lakshmi |  |  | 2022-07-20 | CSS-IVE-69915 | pke | Low
14013174080 | Verify Power Management (PM) support for GT | Display, Graphics, Video and Audio | Y | FSP Release | ADL_NR01_NNNN-A0ADPN_CPRF_SEP5_01190218_2022WW29.5.0.bin |  | Passed | Abhijith |  |  | 2022-07-21 | CSS-IVE-70951 | pke | Low
14013174120 | Verify if BIOS lists the GT details with DID | Display, Graphics, Video and Audio | Y | FSP Release | ADL_NR01_NNNN-A0ADPN_CPRF_SEP5_01190218_2022WW29.5.0.bin |  | Passed | Aswanth |  |  | 2022-07-22 | CSS-IVE-71040 | pke | Low
14013174283 | Verify FHD USB camera is functioning properly for capturing images & video | Display, Graphics, Video and Audio | Y | FSP Release | ADL_NR01_NNNN-A0ADPN_CPRF_SEP5_01190218_2022WW29.5.0.bin |  | Passed | Malik |  |  | 2022-07-20 | CSS-IVE-86896 | pke | Low
14013174307 | Verify HDCP 2.2 functionality in OS | Display, Graphics, Video and Audio | Y | FSP Release | ADL_NR01_NNNN-A0ADPN_CPRF_SEP5_01190218_2022WW29.5.0.bin |  | Passed | Abhijith |  |  | 2022-07-21 | CSS-IVE-92710 | pke | Low
14013174447 | Verify Display detection in EFI shell with 5K display panel | Display, Graphics, Video and Audio | Y | FSP Release | ADL_NR01_NNNN-A0ADPN_CPRF_SEP5_01190218_2022WW29.5.0.bin |  | NA | NA |  | As per the ADL_N Boot kit BKM Rev_1.0, 5k/8k display NA for ADLN |  | CSS-IVE-98890 | pke | Low
14013174476 | Verification of resolution for 5K display panel in Pre-OS | Display, Graphics, Video and Audio | Y | FSP Release | ADL_NR01_NNNN-A0ADPN_CPRF_SEP5_01190218_2022WW29.5.0.bin |  | NA | NA |  | As per the ADL_N Boot kit BKM Rev_1.0, 5k/8k display NA for ADLN |  | CSS-IVE-99449 | pke | Low
14013174597 | Verify Audio play back on Speakers/headset with enabling Soundwire option in BIOS | Display, Graphics, Video and Audio | Y | FSP Release | ADL_NR01_NNNN-A0ADPN_CPRF_SEP5_01190218_2022WW29.5.0.bin |  | Passed | Faheem |  |  | 2022-07-20 | CSS-IVE-86900 | pke | Low
14013174623 | Verify 8K Display Panel enumeration in Device Manager | Display, Graphics, Video and Audio | Y | FSP Release | ADL_NR01_NNNN-A0ADPN_CPRF_SEP5_01190218_2022WW29.5.0.bin |  | NA | NA |  | As per the ADL_N Boot kit BKM Rev_1.0, 5k/8k display NA for ADLN |  | CSS-IVE-100089 | pke | Low
14013174625 | Verification of resolution for 8K display panel in Pre-OS | Display, Graphics, Video and Audio | Y | FSP Release | ADL_NR01_NNNN-A0ADPN_CPRF_SEP5_01190218_2022WW29.5.0.bin |  | NA | NA |  | As per the ADL_N Boot kit BKM Rev_1.0, 5k/8k display NA for ADLN |  | CSS-IVE-100090 | pke | Low
14013174630 | Verification of resolution for 8K display panel in Post OS | Display, Graphics, Video and Audio | Y | FSP Release | ADL_NR01_NNNN-A0ADPN_CPRF_SEP5_01190218_2022WW29.5.0.bin |  | NA | NA |  | As per the ADL_N Boot kit BKM Rev_1.0, 5k/8k display NA for ADLN |  | CSS-IVE-100091 | pke | Low
14013174635 | Verify Soundwire enumeration in Device Manager | Display, Graphics, Video and Audio | Y | FSP Release | ADL_NR01_NNNN-A0ADPN_CPRF_SEP5_01190218_2022WW29.5.0.bin |  | Passed | Aswanth |  |  | 2022-07-22 | CSS-IVE-100920 | pke | Low
14013174685 | Verify VP9 video playback functionality in OS | Display, Graphics, Video and Audio | Y | FSP Release | ADL_NR01_NNNN-A0ADPN_CPRF_SEP5_01190218_2022WW29.5.0.bin |  | Passed | Abhijith |  |  | 2022-07-20 | CSS-IVE-101310 | pke | Low
14013174700 | Verify the Dual Display functionality (onboard eDP+DP) in OS Post S3 cycle | Display, Graphics, Video and Audio | Y | FSP Release | ADL_NR01_NNNN-A0ADPN_CPRF_SEP5_01190218_2022WW29.5.0.bin |  | Passed | Malik |  |  | 2022-07-20 | CSS-IVE-101500 | pke | Low
14013174718 | Verify Display detection in Pre OS with 4K display panel | Display, Graphics, Video and Audio | Y | FSP Release | ADL_NR01_NNNN-A0ADPN_CPRF_SEP5_01190218_2022WW29.5.0.bin |  | Passed | Abhijith |  |  | 2022-07-20 | CSS-IVE-101920 | pke | Low
14013174731 | Verify Audio Play back on HDMI 4K Display Panel | Display, Graphics, Video and Audio | Y | FSP Release | ADL_NR01_NNNN-A0ADPN_CPRF_SEP5_01190218_2022WW29.5.0.bin |  | Passed | Shwetha |  |  | 2022-07-20 | CSS-IVE-101924 | pke | Low
14013174763 | Verify BIOS uses _DSM method to pass LTR information to IPU driver | Display, Graphics, Video and Audio | Y | FSP Release | ADL_NR01_NNNN-A0ADPN_CPRF_SEP5_01190218_2022WW29.5.0.bin |  | Passed | Abhijith |  |  | 2022-07-21 | CSS-IVE-113748 | pke | Low
14013174768 | Verify Audio Play back on USB-Headset post S3 cycle | Display, Graphics, Video and Audio | Y | FSP Release | ADL_NR01_NNNN-A0ADPN_CPRF_SEP5_01190218_2022WW29.5.0.bin |  | Passed | Shwetha |  |  | 2022-07-20 | CSS-IVE-114636 | pke | Low
14013174775 | Verify Audio Play back on USB-Headset pre and post S0i3(Modern Standby) cycle | Display, Graphics, Video and Audio | Y | FSP Release | ADL_NR01_NNNN-A0ADPN_CPRF_SEP5_01190218_2022WW29.5.0.bin |  | Passed | Abhijith |  |  | 2022-07-20 | CSS-IVE-114639 | pke | Low
14013174814 | Verify Audio Play back on 8K DP Monitor | Display, Graphics, Video and Audio | Y | FSP Release | ADL_NR01_NNNN-A0ADPN_CPRF_SEP5_01190218_2022WW29.5.0.bin |  | NA | NA |  | As per the ADL_N Boot kit BKM Rev_1.0, 5k/8k display NA for ADLN |  | CSS-IVE-102052 | pke | Low
14013174845 | Verify BIOS updates platform field in camera resource definition as part of SSDB method | Display, Graphics, Video and Audio | Y | FSP Release | ADL_NR01_NNNN-A0ADPN_CPRF_SEP5_01190218_2022WW29.5.0.bin |  | Passed | Faheem |  |  | 2022-07-21 | CSS-IVE-117523 | pke | Low
14013174847 | Verify system stability on performing Sx with disabling IPU IP with Vt-d enabled | Display, Graphics, Video and Audio | Y | FSP Release | ADL_NR01_NNNN-A0ADPN_CPRF_SEP5_01190218_2022WW29.5.0.bin |  | Passed | Malik |  |  | 2022-07-21 | CSS-IVE-117749 | pke | Low
14013175110 | Verify Pkg C-state with SUT idle and display ON | Display, Graphics, Video and Audio | Y | FSP Release | ADL_NR01_NNNN-A0ADPN_CPRF_SEP5_01190218_2022WW29.5.0.bin |  | NA | NA |  | CLID : 7125 This TC is not applicable on Mobile SKUs like ADL-P/M/N as per sighting 16012729359 |  | CSS-IVE-130051 | pke | Medium
14013175130 | Verify IR camera module enumeration and flash functionality in OS | Display, Graphics, Video and Audio | Y | FSP Release | ADL_NR01_NNNN-A0ADPN_CPRF_SEP5_01190218_2022WW29.5.0.bin |  | Passed | Aswanth |  |  | 2022-07-22 | CSS-IVE-133095 | pke | Low
14013175204 | Verify G3 configuration as default setting in BIOS for all camera control logic and sensor settings | Display, Graphics, Video and Audio | Y | FSP Release | ADL_NR01_NNNN-A0ADPN_CPRF_SEP5_01190218_2022WW29.5.0.bin |  | Passed | Abhijith |  |  | 2022-07-21 | CSS-IVE-135410 | pke | High
14013175223 | Verify G3 Camera card LEDs functionality with enabling/disabling proportional Camera BIOS options | Display, Graphics, Video and Audio | Y | FSP Release | ADL_NR01_NNNN-A0ADPN_CPRF_SEP5_01190218_2022WW29.5.0.bin |  | Passed | Malik |  |  | 2022-07-21 | CSS-IVE-135703 | pke | Medium
14013175415 | Verify PlayReady3 functionality pre and post S4 and S5 cycles | Display, Graphics, Video and Audio | Y | FSP Release | ADL_NR01_NNNN-A0ADPN_CPRF_SEP5_01190218_2022WW29.5.0.bin |  | Passed | Lakshmi |  |  | 2022-07-20 | CSS-IVE-145169 | chassanx | Medium
14013175416 | Verify Display detection and resolution check in post OS with 5K display panel | Display, Graphics, Video and Audio | Y | FSP Release | ADL_NR01_NNNN-A0ADPN_CPRF_SEP5_01190218_2022WW29.5.0.bin |  | NA | NA |  | As per the ADL_N Boot kit BKM Rev_1.0, 5k/8k display NA for ADLN |  | CSS-IVE-145170 | pke | Low
14013175421 | Verify Display detection and resolution check in post OS with 4K display panel | Display, Graphics, Video and Audio | Y | FSP Release | ADL_NR01_NNNN-A0ADPN_CPRF_SEP5_01190218_2022WW29.5.0.bin |  | Passed | Shwetha |  |  | 2022-07-20 | CSS-IVE-145176 | pke | Low
14013175465 | Verify display in eDP panel in BIOS Setup ,EFI and OS | Display, Graphics, Video and Audio | Y | FSP Release | ADL_NR01_NNNN-A0ADPN_CPRF_SEP5_01190218_2022WW29.5.0.bin |  | Passed | Malik |  |  | 2022-07-20 | CSS-IVE-145249 | pke | Low
14013175469 | Verify display in MIPI panel in BIOS Setup and EFI | Display, Graphics, Video and Audio | Y | FSP Release | ADL_NR01_NNNN-A0ADPN_CPRF_SEP5_01190218_2022WW29.5.0.bin |  | Passed | Faheem |  |  | 2022-07-21 | CSS-IVE-145250 | pke | Low
14013175473 | Verify display in HDMI/mini HDMI panel in BIOS Setup, EFI and OS | Display, Graphics, Video and Audio | Y | FSP Release | ADL_NR01_NNNN-A0ADPN_CPRF_SEP5_01190218_2022WW29.5.0.bin |  | Passed | Shwetha |  |  | 2022-07-20 | CSS-IVE-145251 | pke | Low
14013175476 | Verify the Dual Display functionality (onboard eDP+DP) in BIOS setup, EFI and OS | Display, Graphics, Video and Audio | Y | FSP Release | ADL_NR01_NNNN-A0ADPN_CPRF_SEP5_01190218_2022WW29.5.0.bin |  | Passed | Malik |  |  | 2022-07-20 | CSS-IVE-145254 | pke | Low
14013175479 | Verify the Dual Display functionality (onboard eDP+HDMI) in BIOS setup, EFI and OS | Display, Graphics, Video and Audio | Y | FSP Release | ADL_NR01_NNNN-A0ADPN_CPRF_SEP5_01190218_2022WW29.5.0.bin |  | Passed | Abhijith |  |  | 2022-07-20 | CSS-IVE-145256 | pke | Low
14013175482 | Verify switching camera functioning properly pre and post S4, S5, warm and cold reboot cycles | Display, Graphics, Video and Audio | Y | FSP Release | ADL_NR01_NNNN-A0ADPN_CPRF_SEP5_01190218_2022WW29.5.0.bin |  | Passed | Vishwa |  |  | 2022-07-20 | CSS-IVE-145259 | pke | Medium
14013175486 | Verify video playback in OS pre and post S4, S5, warm and cold reboot cycles | Display, Graphics, Video and Audio | Y | FSP Release | ADL_NR01_NNNN-A0ADPN_CPRF_SEP5_01190218_2022WW29.5.0.bin |  | Passed | Shwetha |  |  | 2022-07-20 | CSS-IVE-145260 | pke | Low
14013175492 | Verify rear camera is functioning properly for previewing and capturing a video pre and post S4, S5, warm and cold reboot cycles | Display, Graphics, Video and Audio | Y | FSP Release | ADL_NR01_NNNN-A0ADPN_CPRF_SEP5_01190218_2022WW29.5.0.bin |  | Passed | Vishwa |  |  | 2022-07-20 | CSS-IVE-145242 | pke | High
14013175495 | Verify front camera is functioning properly for previewing and capturing a video pre and post S4, S5, warm and cold reboot cycles | Display, Graphics, Video and Audio | Y | FSP Release | ADL_NR01_NNNN-A0ADPN_CPRF_SEP5_01190218_2022WW29.5.0.bin |  | Passed | Vishwa |  |  | 2022-07-21 | CSS-IVE-145243 | pke | High
14013175500 | Verify front and rear cameras are functioning properly for capturing images in Burst mode | Display, Graphics, Video and Audio | Y | FSP Release | ADL_NR01_NNNN-A0ADPN_CPRF_SEP5_01190218_2022WW29.5.0.bin |  | Passed | Faheem |  |  | 2022-07-21 | CSS-IVE-145237 | pke | Low
14013175503 | Verify Imaging: PL4/PMAX power reporting with IPU | Display, Graphics, Video and Audio | Y | FSP Release | ADL_NR01_NNNN-A0ADPN_CPRF_SEP5_01190218_2022WW29.5.0.bin |  | Passed | Abhijith |  |  | 2022-07-20 | CSS-IVE-113750 | pke | Low
14013175598 | Verify correct CPU details displayed in BIOS Setup page | Platform Config and Board BOM | Y | FSP Release | ADL_NR01_NNNN-A0ADPN_CPRF_SEP5_01190218_2022WW29.5.0.bin |  | Passed | Malik |  |  | 2022-07-21 | CSS-IVE-62681 | chassanx | Low
14013175646 | Verify that Platform firmware Information is correctly displayed in BIOS setup | Platform Config and Board BOM | Y | FSP Release | ADL_NR01_NNNN-A0ADPN_CPRF_SEP5_01190218_2022WW29.5.0.bin |  | Passed | Aswanth |  |  | 2022-07-22 | CSS-IVE-44402 | chassanx | Low
14013175649 | Verify UFS detection by BIOS | Internal and External Storage | Y | FSP Release | ADL_NR01_NNNN-A0ADPN_CPRF_SEP5_01190218_2022WW29.5.0.bin |  | Passed | Faheem |  |  | 2022-07-21 | CSS-IVE-72689 | anaray5x | Low
14013175653 | Verify eMMC device detection in EFI shell | Internal and External Storage | N | FSP Release | ADL_NR01_NNNN-A0ADPN_CPRF_SEP5_01190218_2022WW29.5.0.bin |  | Passed | Shwetha |  |  | 2022-07-20 | CSS-IVE-72690 | anaray5x | Low
14013175738 | Verification of SPI Initialization | Flex I/O and Internal Buses | N | FSP Release | ADL_NR01_NNNN-A0ADPN_CPRF_SEP5_01190218_2022WW29.5.0.bin |  | Passed | Aswanth |  |  | 2022-07-22 | CSS-IVE-62160 | reddyv5x | Medium
14013175760 | Verify that M.2 SSD device is functional without errors connected to M.2 socket connector | Internal and External Storage | Y | FSP Release | ADL_NR01_NNNN-A0ADPN_CPRF_SEP5_01190218_2022WW29.5.0.bin |  | Passed | Abhijith |  |  | 2022-07-20 | CSS-IVE-64367 | anaray5x | Medium
14013175857 | Verify disable/enable ISH Controller option in BIOS | Touch & Sensing | Y | FSP Release | ADL_NR01_NNNN-A0ADPN_CPRF_SEP5_01190218_2022WW29.5.0.bin |  | Passed | Aswanth |  |  | 2022-07-22 | CSS-IVE-65810 | sumith2x | Low
14013175901 | Verify GPS/GNSS ON-OFF-ON functionality in OS | Networking and Connectivity | Y | FSP Release | ADL_NR01_NNNN-A0ADPN_CPRF_SEP5_01190218_2022WW29.5.0.bin |  | Passed | Faheem |  |  | 2022-07-21 | CSS-IVE-69896 | vhebbarx | Medium
14013175903 | Verify plug & unplug USB hub over USB Type-A port | Internal and External Storage | Y | FSP Release | ADL_NR01_NNNN-A0ADPN_CPRF_SEP5_01190218_2022WW29.5.0.bin |  | Passed | Shwetha |  |  | 2022-07-20 | CSS-IVE-69910 | anaray5x | Low
14013176141 | ACPI entry for GPIO controller | Industry Specs and Open source initiatives | Y | FSP Release | ADL_NR01_NNNN-A0ADPN_CPRF_SEP5_01190218_2022WW29.5.0.bin |  | Passed | Lakshmi |  |  | 2022-07-20 | CSS-IVE-80015 | vhebbarx | Low
14013176151 | Verify Audio device is enumerated as PCI device | Flex I/O and Internal Buses | Y | FSP Release | ADL_NR01_NNNN-A0ADPN_CPRF_SEP5_01190218_2022WW29.5.0.bin |  | Passed | Aswanth |  |  | 2022-07-22 | CSS-IVE-86457 | reddyv5x | Low
14013176310 | Verify Discrete Bluetooth module enumeration in OS | Networking and Connectivity | Y | FSP Release | ADL_NR01_NNNN-A0ADPN_CPRF_SEP5_01190218_2022WW29.5.0.bin |  | Passed | Aswanth |  |  | 2022-07-22 | CSS-IVE-79887 | vhebbarx | Low
14013176415 | Verify "PCH Trace Hub Enable Mode" BIOS policy/option for NPK Support | Debug Interfaces and Traces | Y | FSP Release | ADL_NR01_NNNN-A0ADPN_CPRF_SEP5_01190218_2022WW29.5.0.bin |  | Passed | Aswanth |  |  | 2022-07-22 | CSS-IVE-84935 | chassanx | Medium
14013176644 | Verify "CPU Trace Hub Enable Mode" BIOS policy/option for NPK Support | Debug Interfaces and Traces | N | FSP Release | ADL_NR01_NNNN-A0ADPN_CPRF_SEP5_01190218_2022WW29.5.0.bin |  | Passed | Aswanth |  |  | 2022-07-22 | CSS-IVE-99217 | chassanx | Low
14013176647 | Verify "CPU/SOC TH Mem Buffer Size 1" BIOS option/policy for NPK Support | Debug Interfaces and Traces | N | FSP Release | ADL_NR01_NNNN-A0ADPN_CPRF_SEP5_01190218_2022WW29.5.0.bin |  | Passed | Aswanth |  |  | 2022-07-22 | CSS-IVE-99218 | chassanx | Low
14013176650 | Verify "CPU/SOC TH Mem Buffer Size 0" BIOS option/policy for NPK Support | Debug Interfaces and Traces | N | FSP Release | ADL_NR01_NNNN-A0ADPN_CPRF_SEP5_01190218_2022WW29.5.0.bin |  | Passed | Aswanth |  |  | 2022-07-22 | CSS-IVE-99334 | chassanx | Low
14013176789 | Verify GPIO driver and device entry in device Manager | Flex I/O and Internal Buses | Y | FSP Release | ADL_NR01_NNNN-A0ADPN_CPRF_SEP5_01190218_2022WW29.5.0.bin |  | Passed | Aswanth |  |  | 2022-07-22 | CSS-IVE-101599 | reddyv5x | Low
14013176861 | Verify BIOS display an option to set Detect timeout value on Root port links | Flex I/O and Internal Buses | N | FSP Release | ADL_NR01_NNNN-A0ADPN_CPRF_SEP5_01190218_2022WW29.5.0.bin |  | Passed | Abhijith |  |  | 2022-07-21 | CSS-IVE-101628 | reddyv5x | Low
14013176877 | Verify Options available in the USB configuration page of BIOS Setup | Internal and External Storage | Y | FSP Release | ADL_NR01_NNNN-A0ADPN_CPRF_SEP5_01190218_2022WW29.5.0.bin |  | Passed | Malik |  |  | 2022-07-20 | CSS-IVE-102185 | anaray5x | Medium
14013176928 | Verify NPK memory configuration is done only after IMR allocations (DID ack) | Debug Interfaces and Traces | Y | FSP Release | ADL_NR01_NNNN-A0ADPN_CPRF_SEP5_01190218_2022WW29.5.0.bin |  | Passed | Faheem |  |  | 2022-07-21 | CSS-IVE-105473 | chassanx | Medium
14013176948 | Verify Bios shall support enable/disable PCIE ports options | Flex I/O and Internal Buses | N | FSP Release | ADL_NR01_NNNN-A0ADPN_CPRF_SEP5_01190218_2022WW29.5.0.bin |  | Passed | Aswanth |  |  | 2022-07-22 | CSS-IVE-105494 | reddyv5x | Low
14013176958 | Verify BIOS set up option to enable/Disable GPIO Pad | Flex I/O and Internal Buses | N | FSP Release | ADL_NR01_NNNN-A0ADPN_CPRF_SEP5_01190218_2022WW29.5.0.bin |  | Passed | Aswanth |  |  | 2022-07-22 | CSS-IVE-105563 | reddyv5x | Low
14013176980 | Verify "Wake on Voice" functionality when System in SLP_S0 state with 3.5mm headset | Display, Graphics, Video and Audio | Y | FSP Release | ADL_NR01_NNNN-A0ADPN_CPRF_SEP5_01190218_2022WW29.5.0.bin |  | Passed | Faheem |  |  | 2022-07-21 | CSS-IVE-105884 | pke | Medium
14013176995 | Verify NVMe functionality over X4 slot across pre and Post Sx cycles | Internal and External Storage | Y | FSP Release | ADL_NR01_NNNN-A0ADPN_CPRF_SEP5_01190218_2022WW29.5.0.bin |  | NA | NA |  | X4 port is NA |  | CSS-IVE-105909 | anaray5x | High
14013177005 | Verify BIOS setup option to enable/disable PCH FIVR dynamic power management | Power Management | N | FSP Release | ADL_NR01_NNNN-A0ADPN_CPRF_SEP5_01190218_2022WW29.5.0.bin |  | Passed | Malik |  |  | 2022-07-21 | CSS-IVE-113610 | raghav3x | Low
14013177007 | Verify BIOS setup option to Enable/ Disable EXT_V1P05_RAIL_Sx/S0ix Configuration | Power Management | N | FSP Release | ADL_NR01_NNNN-A0ADPN_CPRF_SEP5_01190218_2022WW29.5.0.bin |  | Passed | Malik |  |  | 2022-07-21 | CSS-IVE-113611 | raghav3x | High
14013177014 | Verify BIOS set up Option used for changing ramp times of different modes in FIVR configuration | Power Management | N | FSP Release | ADL_NR01_NNNN-A0ADPN_CPRF_SEP5_01190218_2022WW29.5.0.bin |  | Passed | Aswanth |  |  | 2022-07-22 | CSS-IVE-113614 | raghav3x | High
14013177261 | Verify Bios support for I2C RTD3 | Flex I/O and Internal Buses | Y | FSP Release | ADL_NR01_NNNN-A0ADPN_CPRF_SEP5_01190218_2022WW29.5.0.bin |  | Passed | Faheem |  |  | 2022-07-21 | CSS-IVE-115677 | reddyv5x | High
14013177299 | Verify Bios have option to Enable/Disable On-board Components | Flex I/O and Internal Buses | Y | FSP Release | ADL_NR01_NNNN-A0ADPN_CPRF_SEP5_01190218_2022WW29.5.0.bin |  | Passed | Abhijith |  |  | 2022-07-21 | CSS-IVE-116761 | reddyv5x | Low
14013177410 | Verify BIOS implements function disable for eMMC Controller | Internal and External Storage | Y | FSP Release | ADL_NR01_NNNN-A0ADPN_CPRF_SEP5_01190218_2022WW29.5.0.bin |  | Passed | Malik |  |  | 2022-07-21 | CSS-IVE-117944 | anaray5x | Low
14013177886 | Verify BEEP sound during system startup with Soundwire interface | Display, Graphics, Video and Audio | Y | FSP Release | ADL_NR01_NNNN-A0ADPN_CPRF_SEP5_01190218_2022WW29.5.0.bin |  | Passed | Faheem |  |  | 2022-07-20 | CSS-IVE-129934 | pke | Low
14013177922 | Verify System notification tones in OS | Display, Graphics, Video and Audio | Y | FSP Release | ADL_NR01_NNNN-A0ADPN_CPRF_SEP5_01190218_2022WW29.5.0.bin |  | Passed | Faheem |  |  | 2022-07-20 | CSS-IVE-132826 | pke | Low
14013177930 | Verify Audio playback over DP monitor | Display, Graphics, Video and Audio | Y | FSP Release | ADL_NR01_NNNN-A0ADPN_CPRF_SEP5_01190218_2022WW29.5.0.bin |  | Passed | Malik |  |  | 2022-07-21 | CSS-IVE-132875 | pke | Medium
14013177940 | Verify Audio DRM playback over 3.5mm-Jack-Headsets (via HD-A) | Display, Graphics, Video and Audio | Y | FSP Release | ADL_NR01_NNNN-A0ADPN_CPRF_SEP5_01190218_2022WW29.5.0.bin |  | Passed | Faheem |  |  | 2022-07-20 | CSS-IVE-132948 | pke | Low
14013177947 | Validate digital audio functionality over Type-C port post S0i3 cycle | TCSS | Y | FSP Release | ADL_NR01_NNNN-A0ADPN_CPRF_SEP5_01190218_2022WW29.5.0.bin |  | Passed | Malik |  |  | 2022-07-21 | CSS-IVE-132968 | pke | Medium
14013177961 | Verify audio playback with USB Headset/DP/HDMI over Audio codec | Display, Graphics, Video and Audio | Y | FSP Release | ADL_NR01_NNNN-A0ADPN_CPRF_SEP5_01190218_2022WW29.5.0.bin |  | Passed | Abhijith |  |  | 2022-07-20 | CSS-IVE-133032 | pke | Medium
14013178078 | Verify Automatic Partial to Slumber Transitions for SATA interface are disabled | Flex I/O and Internal Buses | Y | FSP Release | ADL_NR01_NNNN-A0ADPN_CPRF_SEP5_01190218_2022WW29.5.0.bin |  | Passed | Abhijith |  |  | 2022-07-21 | CSS-IVE-133679 | anaray5x | Medium
14013178190 | Verify that BIOS shall provide verb tables for HDA Config | Display, Graphics, Video and Audio | Y | FSP Release | ADL_NR01_NNNN-A0ADPN_CPRF_SEP5_01190218_2022WW29.5.0.bin |  | Passed | Faheem |  |  | 2022-07-21 | CSS-IVE-135401 | pke | Low
14013178387 | Verify 3rd party NVMe-SSD detection in Bios connected to Add-on-card connected over X16 Gen5 Slot | Internal and External Storage | Y | FSP Release | ADL_NR01_NNNN-A0ADPN_CPRF_SEP5_01190218_2022WW29.5.0.bin |  | NA | NA |  | X16 port NA, verifying in X1 port |  | CSS-IVE-144410 | anaray5x | Medium
14013178930 | Verify DMIC basic functionality test with Soundwire Codec | Display, Graphics, Video and Audio | Y | FSP Release | ADL_NR01_NNNN-A0ADPN_CPRF_SEP5_01190218_2022WW29.5.0.bin |  | Passed | Faheem |  |  | 2022-07-20 | CSS-IVE-145488 | pke | Low
14013178956 | Verify DMIC basic functionality test over High Definition Audio (HDA) Codec, pre and post CMS cycles | Display, Graphics, Video and Audio | Y | FSP Release | ADL_NR01_NNNN-A0ADPN_CPRF_SEP5_01190218_2022WW29.5.0.bin |  | Passed | Faheem |  |  | 2022-07-20 | CSS-IVE-145667 | pke | Low
14013179059 | Verify Discrete Bluetooth device function test in OS pre and post S4 , S5 , warm and cold reboot cycles | Networking and Connectivity | Y | FSP Release | ADL_NR01_NNNN-A0ADPN_CPRF_SEP5_01190218_2022WW29.5.0.bin |  | Passed | Malik |  |  | 2022-07-21 | CSS-IVE-145052 | vhebbarx | High
14013179074 | Verify Discrete Wi-Fi enumeration test in device manager pre and post S4 , S5 , warm and cold reboot cycles | Networking and Connectivity | Y | FSP Release | ADL_NR01_NNNN-A0ADPN_CPRF_SEP5_01190218_2022WW29.5.0.bin |  | Passed | Aswanth |  |  | 2022-07-22 | CSS-IVE-145051 | vhebbarx | High
14013179079 | Verify CNVd Bluetooth functionality in OS pre and post S4, S5, warm and cold reboot cycles | Networking and Connectivity | Y | FSP Release | ADL_NR01_NNNN-A0ADPN_CPRF_SEP5_01190218_2022WW29.5.0.bin |  | Passed | Faheem |  |  | 2022-07-21 | CSS-IVE-145033 | vhebbarx | Medium
14013179092 | Verify WWAN functionality pre and post S4 , S5 , warm and cold reboot cycles | Networking and Connectivity | Y | FSP Release | ADL_NR01_NNNN-A0ADPN_CPRF_SEP5_01190218_2022WW29.5.0.bin |  | Passed | Faheem |  |  | 2022-07-21 | CSS-IVE-145049 | vhebbarx | High
14013179098 | Verify CNVd Bluetooth Enumeration in OS before and after warm and cold reset | Networking and Connectivity | Y | FSP Release | ADL_NR01_NNNN-A0ADPN_CPRF_SEP5_01190218_2022WW29.5.0.bin |  | Passed | Aswanth |  |  | 2022-07-22 | CSS-IVE-145030 | vhebbarx | Low
14013179100 | Verify WWAN enumeration in OS pre and post S4 , S5 , warm and cold reboot cycles | Networking and Connectivity | Y | FSP Release | ADL_NR01_NNNN-A0ADPN_CPRF_SEP5_01190218_2022WW29.5.0.bin |  | Passed | Faheem |  |  | 2022-07-21 | CSS-IVE-145048 | vhebbarx | High
14013179108 | Verify DP/mini DP panel display in BIOS Setup, EFI and OS | Display, Graphics, Video and Audio | Y | FSP Release | ADL_NR01_NNNN-A0ADPN_CPRF_SEP5_01190218_2022WW29.5.0.bin |  | Passed | Vishwa |  |  | 2022-07-20 | CSS-IVE-145253 | pke | Low
14013179118 | Verify CNVi WLAN Enumeration in OS pre and post S4 , S5 , warm and cold reboot cycles | Networking and Connectivity | Y | FSP Release | ADL_NR01_NNNN-A0ADPN_CPRF_SEP5_01190218_2022WW29.5.0.bin |  | Passed | Aswanth |  |  | 2022-07-22 | CSS-IVE-145036 | vhebbarx | Medium
14013179142 | Verify Audio Play back on USB-Headset pre and post S4 and S5 cycle | Display, Graphics, Video and Audio | Y | FSP Release | ADL_NR01_NNNN-A0ADPN_CPRF_SEP5_01190218_2022WW29.5.0.bin |  | Passed | Shwetha |  |  | 2022-07-20 | CSS-IVE-145188 | pke | Low
14013179157 | Verify RTD3 support for HD Audio Controller with and without Audio playback | Display, Graphics, Video and Audio | Y | FSP Release | ADL_NR01_NNNN-A0ADPN_CPRF_SEP5_01190218_2022WW29.5.0.bin |  | NA | NA |  | D3 cold is NA | 2022-07-21 | CSS-IVE-145226 | pke | High
14013179161 | Verify USB2.0/3.0 device functionality in EFI shell and OS on cold-plug over USB Type-A port | Internal and External Storage | Y | FSP Release | ADL_NR01_NNNN-A0ADPN_CPRF_SEP5_01190218_2022WW29.5.0.bin |  | Passed | Malik |  |  | 2022-07-20 | CSS-IVE-62690 | anaray5x | High
14013179162 | Verify 3.5mm jack Wired headphones/headset detection on Pre and Post S4, S5, warm and reboot cycles | Display, Graphics, Video and Audio | Y | FSP Release | ADL_NR01_NNNN-A0ADPN_CPRF_SEP5_01190218_2022WW29.5.0.bin |  | Passed | Malik |  |  | 2022-07-20 | CSS-IVE-145228 | pke | Medium
14013179167 | Verify USB2.0/3.0 device functionality on cold plug over USB2.0 and USB3.0 Type-A port | Internal and External Storage | Y | FSP Release | ADL_NR01_NNNN-A0ADPN_CPRF_SEP5_01190218_2022WW29.5.0.bin |  | Passed | Shwetha |  |  | 2022-07-20 | CSS-IVE-63260 | anaray5x | Low
14013179168 | Verify HD Display Audio (Intel Display Audio) enumeration pre and post S4, S5, warm and cold reboot cycles | Display, Graphics, Video and Audio | Y | FSP Release | ADL_NR01_NNNN-A0ADPN_CPRF_SEP5_01190218_2022WW29.5.0.bin |  | Passed | Malik |  |  | 2022-07-21 | CSS-IVE-145258 | pke | Medium
14013179183 | Verify Intel HD Audio functionality over 3.5mm Jack Speakers pre and post S4, S5, warm and cold reboot cycles | Display, Graphics, Video and Audio | Y | FSP Release | ADL_NR01_NNNN-A0ADPN_CPRF_SEP5_01190218_2022WW29.5.0.bin |  | Passed | Faheem |  |  | 2022-07-21 | CSS-IVE-145394 | pke | Low
14013179310 | Verify that Debug Messages are sent over on Serial port with Debug BIOS | Debug Interfaces and Traces | Y | FSP Release | ADL_NR01_NNNN-A0ADPN_CPRF_SEP5_01190218_2022WW29.5.0.bin |  | Passed | Shwetha |  |  | 2022-07-20 | CSS-IVE-65453 | chassanx | Low
14013179421 | Verify Network functionality using AIC connected over PCIe slot | Networking and Connectivity | Y | FSP Release | ADL_NR01_NNNN-A0ADPN_CPRF_SEP5_01190218_2022WW29.5.0.bin |  | NA | NA |  | PCIe-X4 Slot is not available onboard |  | CSS-IVE-71026 | vhebbarx | Low
14013179437 | Verify WLAN and Bluetooth functionality in OS when AirPlane (Flight) Mode switch in On/OFF state | Networking and Connectivity | Y | FSP Release | ADL_NR01_NNNN-A0ADPN_CPRF_SEP5_01190218_2022WW29.5.0.bin |  | Passed | Faheem |  |  | 2022-07-21 | CSS-IVE-113962 | vhebbarx | Medium
14013179683 | Capability of charging and discharging in OS | Embedded controller and Power sources | Y | FSP Release | ADL_NR01_NNNN-A0ADPN_CPRF_SEP5_01190218_2022WW29.5.0.bin |  | Passed | Vishwa |  |  | 2022-07-20 | CSS-IVE-65578 | raghav3x | Low
14013180026 | Validate Virtual keyboard via touch panel can be functional in BIOS/EFI | Touch & Sensing | Y | FSP Release | ADL_NR01_NNNN-A0ADPN_CPRF_SEP5_01190218_2022WW29.5.0.bin |  | Passed | Faheem |  |  | 2022-07-21 | CSS-IVE-117688 | sumith2x | Low
14013180203 | BIOS shall hide the Intel MEI #2(HECI 2) prior to OS boot. | Manageability Support | Y | FSP Release | ADL_NR01_NNNN-A0ADPN_CPRF_SEP5_01190218_2022WW29.5.0.bin |  | Passed | Abhijith |  |  | 2022-07-20 | CSS-IVE-80347 | sumith2x | Low
14013180393 | Verify "Domain Name" and HostName" could be set successfully in MEBx setting | Manageability Support | Y | FSP Release | ADL_NR01_NNNN-A0ADPN_CPRF_SEP5_01190218_2022WW29.5.0.bin |  | NA | NA |  | tc not applicable for con's config |  | CSS-IVE-73227 | sumith2x | Low
14013180508 | Verify BIOS shall display ME,BIOS,KSC version in Bios setup page | Industry Specs and Open source initiatives | Y | FSP Release | ADL_NR01_NNNN-A0ADPN_CPRF_SEP5_01190218_2022WW29.5.0.bin |  | Passed | Aswanth |  |  | 2022-07-22 | CSS-IVE-73249 | vhebbarx | Low
14013181885 | [Ingredient NIC] - PreAlpha - Verify system can perform 10 S3 cycles | Power Management | Y | FSP Release | ADL_NR01_NNNN-A0ADPN_CPRF_SEP5_01190218_2022WW29.5.0.bin |  | Passed | Aswanth |  |  | 2022-07-22 | CSS-IVE-99351 | reddyv5x | Low
14013181906 | [Ingredient NIC] - PreAlpha - Verify system can perform 10 S4 cycles | Power Management | Y | FSP Release | ADL_NR01_NNNN-A0ADPN_CPRF_SEP5_01190218_2022WW29.5.0.bin |  | Passed | Aswanth |  |  | 2022-07-22 | CSS-IVE-99352 | reddyv5x | Low
14013181910 | [Ingredient NIC] - PreAlpha - Verify system can perform 10 S5 (Warm Reboot) cycles | Power Management | Y | FSP Release | ADL_NR01_NNNN-A0ADPN_CPRF_SEP5_01190218_2022WW29.5.0.bin |  | Passed | Aswanth |  |  | 2022-07-22 | CSS-IVE-99353 | reddyv5x | Low
14013181927 | [Ingredient NIC] - PreAlpha - Verify system can perform 10 S5 (Cold Reboot) cycles | Power Management | Y | FSP Release | ADL_NR01_NNNN-A0ADPN_CPRF_SEP5_01190218_2022WW29.5.0.bin |  | Passed | Aswanth |  |  | 2022-07-22 | CSS-IVE-99354 | reddyv5x | Low
14013181939 | [Ingredient NIC] - PreAlpha - Verify system can perform 10 "Connected MOS" cycles | Power Management | Y | FSP Release | ADL_NR01_NNNN-A0ADPN_CPRF_SEP5_01190218_2022WW29.5.0.bin |  | Passed | Vishwa |  |  | 2022-07-20 | CSS-IVE-99355 | reddyv5x | Medium
14013182324 | Verify booting support through USB 3.2 Gen2 (SS+ mass storage) connected over USB Type-C port | Internal and External Storage | Y | FSP Release | ADL_NR01_NNNN-A0ADPN_CPRF_SEP5_01190218_2022WW29.5.0.bin |  | Passed | Shwetha |  |  | 2022-07-20 | CSS-IVE-75931 | raghav3x | Low
14013182348 | Verify SUT should be able to boot from USB2.0 Pendrive over Type-C port | TCSS | Y | FSP Release | ADL_NR01_NNNN-A0ADPN_CPRF_SEP5_01190218_2022WW29.5.0.bin |  | Passed | Abhijith |  |  | 2022-07-21 | CSS-IVE-75934 | raghav3x | High
14013182365 | Verify that system boots to EDK shell | System Firmware Builds and bringup | Y | FSP Release | ADL_NR01_NNNN-A0ADPN_CPRF_SEP5_01190218_2022WW29.5.0.bin |  | Passed | Aswanth |  |  | 2022-07-22 | CSS-IVE-75945 | chassanx | Low
14013182433 | Verify that SUT boots to OS without battery and with only AC power source | Embedded controller and Power sources | Y | FSP Release | ADL_NR01_NNNN-A0ADPN_CPRF_SEP5_01190218_2022WW29.5.0.bin |  | Passed | Shwetha |  |  | 2022-07-20 | CSS-IVE-75954 | raghav3x | Low
14013182458 | Virtual/Real Lid Switch functionality | Embedded controller and Power sources | Y | FSP Release | ADL_NR01_NNNN-A0ADPN_CPRF_SEP5_01190218_2022WW29.5.0.bin |  | passed | Lakshmi |  |  | 2022-07-20 | CSS-IVE-75959 | raghav3x | Low
14013182479 | Switch booting to OS from different bootable devices SATA HDD/SSD and eMMC connected | Internal and External Storage | Y | FSP Release | ADL_NR01_NNNN-A0ADPN_CPRF_SEP5_01190218_2022WW29.5.0.bin |  | Passed | Lakshmi |  |  | 2022-07-21 | CSS-IVE-75965 | anaray5x | Medium
14013182515 | SSD Storage detection in BIOS in AHCI mode enabled | Internal and External Storage | Y | FSP Release | ADL_NR01_NNNN-A0ADPN_CPRF_SEP5_01190218_2022WW29.5.0.bin |  | Passed | Malik |  |  | 2022-07-21 | CSS-IVE-75978 | anaray5x | Low
14013182597 | Verify No device yellow bangs post cold boot cycles with all device connected as per config planned ( Golden, delta, 5, 4, 3 STAR ) | Power Management | Y | FSP Release | ADL_NR01_NNNN-A0ADPN_CPRF_SEP5_01190218_2022WW29.5.0.bin |  | Passed | Vishwa |  |  | 2022-07-20 | CSS-IVE-76097 | reddyv5x | Low
14013182858 | Verify No device yellow bangs post S3/S0i3 cycle with all device connected as per config planned ( Golden, delta, 5, 4, 3 STAR ) | Platform Config and Board BOM | Y | FSP Release | ADL_NR01_NNNN-A0ADPN_CPRF_SEP5_01190218_2022WW29.5.0.bin |  | Passed | Shwetha |  |  | 2022-07-20 | CSS-IVE-76147 | chassanx | Low
14013182891 | Verify Touch function test using Touch Panel post S0i3 cycle | Touch & Sensing | Y | FSP Release | ADL_NR01_NNNN-A0ADPN_CPRF_SEP5_01190218_2022WW29.5.0.bin |  | Passed | Faheem |  |  | 2022-07-21 | CSS-IVE-76150 | sumith2x | Low
14013182921 | Verify Touch function test using TouchPad post S3 cycle | Touch & Sensing | Y | FSP Release | ADL_NR01_NNNN-A0ADPN_CPRF_SEP5_01190218_2022WW29.5.0.bin |  | Passed | Faheem |  |  | 2022-07-21 | CSS-IVE-76153 | sumith2x | Low
14013182957 | Verify Discrete Wi-Fi enumeration post S3 cycle | Networking and Connectivity | Y | FSP Release | ADL_NR01_NNNN-A0ADPN_CPRF_SEP5_01190218_2022WW29.5.0.bin |  | Passed | Aswanth |  |  | 2022-07-22 | CSS-IVE-76156 | vhebbarx | Low
14013183003 | Verify front camera is functioning properly for capturing images | Display, Graphics, Video and Audio | Y | FSP Release | ADL_NR01_NNNN-A0ADPN_CPRF_SEP5_01190218_2022WW29.5.0.bin |  | Passed | Aswanth |  |  | 2022-07-22 | CSS-IVE-76163 | pke | Low
14013183036 | Verify front camera is functioning properly for capturing images post S3/S0i3 cycle | Display, Graphics, Video and Audio | Y | FSP Release | ADL_NR01_NNNN-A0ADPN_CPRF_SEP5_01190218_2022WW29.5.0.bin |  | Passed | Aswanth |  |  | 2022-07-22 | CSS-IVE-76167 | pke | Low
14013183042 | Verify rear camera is functioning properly for capturing images post S3/S0i3 cycle | Display, Graphics, Video and Audio | Y | FSP Release | ADL_NR01_NNNN-A0ADPN_CPRF_SEP5_01190218_2022WW29.5.0.bin |  | Passed | Malik |  |  | 2022-07-21 | CSS-IVE-76168 | pke | Low
14013183047 | Verify front camera is functioning properly for previewing and capturing a video post S3/S0i3 cycle | Display, Graphics, Video and Audio | Y | FSP Release | ADL_NR01_NNNN-A0ADPN_CPRF_SEP5_01190218_2022WW29.5.0.bin |  | Passed | Aswanth |  |  | 2022-07-22 | CSS-IVE-76169 | pke | Medium
14013183059 | Verify rear camera is functioning properly for previewing and capturing a video post S3/S0i3 cycle | Display, Graphics, Video and Audio | Y | FSP Release | ADL_NR01_NNNN-A0ADPN_CPRF_SEP5_01190218_2022WW29.5.0.bin |  | Passed | Aswanth |  |  | 2022-07-22 | CSS-IVE-76170 | pke | Medium
14013183238 | Verify display in MIPI panel in OS after Sx/S0i3 cycles | Display, Graphics, Video and Audio | Y | FSP Release | ADL_NR01_NNNN-A0ADPN_CPRF_SEP5_01190218_2022WW29.5.0.bin |  | Passed | Faheem |  |  | 2022-07-21 | CSS-IVE-76187 | pke | Low
14013183314 | DPTF devices enumeration pre and post S3 cycle | Thermal Management | Y | FSP Release | ADL_NR01_NNNN-A0ADPN_CPRF_SEP5_01190218_2022WW29.5.0.bin |  | Passed | Abhijith |  |  | 2022-07-20 | CSS-IVE-76197 | raghav3x | Medium
14013183384 | Verify CPU turbo boost functionality post S3 cycle | Power Management | Y | FSP Release | ADL_NR01_NNNN-A0ADPN_CPRF_SEP5_01190218_2022WW29.5.0.bin |  | Passed | Lakshmi |  |  | 2022-07-21 | CSS-IVE-76216 | reddyv5x | Low
14013183691 | Verify Discrete Bluetooth device function test on OS post S3 cycle | Networking and Connectivity | Y | FSP Release | ADL_NR01_NNNN-A0ADPN_CPRF_SEP5_01190218_2022WW29.5.0.bin |  | Passed | Malik |  |  | 2022-07-21 | CSS-IVE-76247 | vhebbarx | Low
14013183707 | Verify CPU "C-state C7 "support | Power Management | Y | FSP Release | ADL_NR01_NNNN-A0ADPN_CPRF_SEP5_01190218_2022WW29.5.0.bin |  | Passed | Abhijith |  |  | 2022-07-21 | CSS-IVE-76250 | reddyv5x | Low
14013183750 | Verify Audio recording and Playback over 3.5mm-Jack-Headset (via HD-A), pre and post S3 cycles | Display, Graphics, Video and Audio | Y | FSP Release | ADL_NR01_NNNN-A0ADPN_CPRF_SEP5_01190218_2022WW29.5.0.bin |  | Passed | Faheem |  |  | 2022-07-21 | CSS-IVE-76257 | pke | Low
14013183837 | Verify HD Display Audio enumeration post S3 cycle | Display, Graphics, Video and Audio | Y | FSP Release | ADL_NR01_NNNN-A0ADPN_CPRF_SEP5_01190218_2022WW29.5.0.bin |  | Passed | Malik |  |  | 2022-07-21 | CSS-IVE-76301 | pke | Low
14013183869 | Verify switching camera functioning properly post S3/S0i3 cycle | Display, Graphics, Video and Audio | Y | FSP Release | ADL_NR01_NNNN-A0ADPN_CPRF_SEP5_01190218_2022WW29.5.0.bin |  | Passed | Lakshmi |  |  | 2022-07-21 | CSS-IVE-76305 | pke | Low
14013183898 | Validate USB 2.0 devices functionality over USB Type-A port with pre and post S3 cycle | Internal and External Storage | Y | FSP Release | ADL_NR01_NNNN-A0ADPN_CPRF_SEP5_01190218_2022WW29.5.0.bin |  | Passed | Aswanth |  |  | 2022-07-22 | CSS-IVE-76323 | anaray5x | Low
14013184100 | Verify Charging during Pre-OS | Embedded controller and Power sources | Y | FSP Release | ADL_NR01_NNNN-A0ADPN_CPRF_SEP5_01190218_2022WW29.5.0.bin |  | Passed | Abhijith |  |  | 2022-07-20 | CSS-IVE-76605 | raghav3x | Low
14013184108 | Verify charging during pre and post S3 cycle | Embedded controller and Power sources | Y | FSP Release | ADL_NR01_NNNN-A0ADPN_CPRF_SEP5_01190218_2022WW29.5.0.bin |  | Passed | Abhijith |  |  | 2022-07-20 | CSS-IVE-76608 | raghav3x | Medium
14013184126 | Verify Type-C Charging during pre and post S3/S0i3 cycle | Embedded controller and Power sources | Y | FSP Release | ADL_NR01_NNNN-A0ADPN_CPRF_SEP5_01190218_2022WW29.5.0.bin |  | Passed | Abhijith |  |  | 2022-07-21 | CSS-IVE-76613 | raghav3x | High
14013184139 | Verify Charging events in OS post S3 cycle | Embedded controller and Power sources | Y | FSP Release | ADL_NR01_NNNN-A0ADPN_CPRF_SEP5_01190218_2022WW29.5.0.bin |  | Passed | Abhijith |  |  | 2022-07-21 | CSS-IVE-76623 | raghav3x | High
14013184170 | Verify system wakes from sleep using Lid Action as Wake Source | Power Management | Y | FSP Release | ADL_NR01_NNNN-A0ADPN_CPRF_SEP5_01190218_2022WW29.5.0.bin |  | Passed | Malik |  |  | 2022-07-21 | CSS-IVE-77149 | reddyv5x | Low
14013184190 | ISH Sensor Enumeration post S3 cycle - Magnetometer | Touch & Sensing | Y | FSP Release | ADL_NR01_NNNN-A0ADPN_CPRF_SEP5_01190218_2022WW29.5.0.bin |  | Passed | Vishwa |  |  | 2022-07-20 | CSS-IVE-77163 | sumith2x | Low
14013184271 | ISH Sensor Enumeration post S4 cycle - Accelerometer/3D Accelerometer | Touch & Sensing | Y | FSP Release | ADL_NR01_NNNN-A0ADPN_CPRF_SEP5_01190218_2022WW29.5.0.bin |  | Passed | Aswanth |  |  | 2022-07-22 | CSS-IVE-77180 | sumith2x | Low
14013184303 | Verify ISH Sensor Enumeration post S3/S0i3 cycle - Gyro | Touch & Sensing | Y | FSP Release | ADL_NR01_NNNN-A0ADPN_CPRF_SEP5_01190218_2022WW29.5.0.bin |  | Passed | Vishwa |  |  | 2022-07-20 | CSS-IVE-77187 | sumith2x | Low
14013184326 | ISH Sensor Enumeration Pre and Post Sx - Ambient light (ALS) | Touch & Sensing | Y | FSP Release | ADL_NR01_NNNN-A0ADPN_CPRF_SEP5_01190218_2022WW29.5.0.bin |  | Passed | Vishwa |  |  | 2022-07-20 | CSS-IVE-77202 | sumith2x | Low
14013184395 | Verify functionality of Camera Flash device in OS post S3 cycle | Display, Graphics, Video and Audio | Y | FSP Release | ADL_NR01_NNNN-A0ADPN_CPRF_SEP5_01190218_2022WW29.5.0.bin |  | Passed | Lakshmi |  |  | 2022-07-21 | CSS-IVE-77310 | pke | Low
14013184407 | Verify Intel HD Audio functionality over 3.5mm Jack Speakers post S3/S0i3 cycle | Display, Graphics, Video and Audio | Y | FSP Release | ADL_NR01_NNNN-A0ADPN_CPRF_SEP5_01190218_2022WW29.5.0.bin |  | Passed | Vishwa |  |  | 2022-07-20 | CSS-IVE-77314 | pke | Low
14013184473 | Verify display audio functionality on HDMI speakers | Display, Graphics, Video and Audio | Y | FSP Release | ADL_NR01_NNNN-A0ADPN_CPRF_SEP5_01190218_2022WW29.5.0.bin |  | Passed | Malik |  |  | 2022-07-21 | CSS-IVE-76597 | pke | Low
14013184635 | Verifying OS Boot from eMMC | Internal and External Storage | Y | FSP Release | ADL_NR01_NNNN-A0ADPN_CPRF_SEP5_01190218_2022WW29.5.0.bin |  | Passed | Shwetha |  |  | 2022-07-20 | CSS-IVE-64110 | anaray5x | Low
14013184723 | Verify GPS/GNSS functionality check | Networking and Connectivity | Y | FSP Release | ADL_NR01_NNNN-A0ADPN_CPRF_SEP5_01190218_2022WW29.5.0.bin |  | Passed | Faheem |  |  | 2022-07-21 | CSS-IVE-71256 | vhebbarx | Low
14013184731 | Verify System Login using Finger print Sensor (FPS) | Touch & Sensing | Y | FSP Release | ADL_NR01_NNNN-A0ADPN_CPRF_SEP5_01190218_2022WW29.5.0.bin |  | Passed | Faheem |  |  | 2022-07-20 | CSS-IVE-71234 | sumith2x | Low
14013185018 | Verify Gyrometer Sensor Enumeration Through ISH Pre and post S4 cycle | Touch & Sensing | Y | FSP Release | ADL_NR01_NNNN-A0ADPN_CPRF_SEP5_01190218_2022WW29.5.0.bin |  | Passed | Shwetha |  |  | 2022-07-20 | CSS-IVE-80747 | sumith2x | Low
14013185024 | Verify Gyrometer Sensor Enumeration Through ISH Pre and Post S5 cycle | Touch & Sensing | Y | FSP Release | ADL_NR01_NNNN-A0ADPN_CPRF_SEP5_01190218_2022WW29.5.0.bin |  | Passed | Shwetha |  |  | 2022-07-20 | CSS-IVE-80748 | sumith2x | Low
14013185103 | Verify GPS/GNSS enumeration check pre and post S4 cycle | Networking and Connectivity | Y | FSP Release | ADL_NR01_NNNN-A0ADPN_CPRF_SEP5_01190218_2022WW29.5.0.bin |  | Passed | Faheem |  |  | 2022-07-21 | CSS-IVE-88909 | vhebbarx | Medium
14013185105 | Verify GPS/GNSS enumeration check pre and post S5 cycle | Networking and Connectivity | Y | FSP Release | ADL_NR01_NNNN-A0ADPN_CPRF_SEP5_01190218_2022WW29.5.0.bin |  | Passed | Faheem |  |  | 2022-07-21 | CSS-IVE-88910 | vhebbarx | Medium
14013185111 | Verify GPS/GNSS enumeration check | Networking and Connectivity | Y | FSP Release | ADL_NR01_NNNN-A0ADPN_CPRF_SEP5_01190218_2022WW29.5.0.bin |  | Passed | Faheem |  |  | 2022-07-21 | CSS-IVE-88911 | vhebbarx | Low
14013185119 | Verify WWAN enumeration pre and post S3 cycle | Networking and Connectivity | Y | FSP Release | ADL_NR01_NNNN-A0ADPN_CPRF_SEP5_01190218_2022WW29.5.0.bin |  | Passed | Faheem |  |  | 2022-07-21 | CSS-IVE-89429 | vhebbarx | Medium
14013185201 | Verify enumeration of TouchPad in device manager pre and post S3 cycle | Touch & Sensing | Y | FSP Release | ADL_NR01_NNNN-A0ADPN_CPRF_SEP5_01190218_2022WW29.5.0.bin |  | Passed | Faheem |  |  | 2022-07-21 | CSS-IVE-90903 | sumith2x | Low
14013185206 | Verify enumeration of Touch Panel and TouchPad in device manager | Touch & Sensing | Y | FSP Release | ADL_NR01_NNNN-A0ADPN_CPRF_SEP5_01190218_2022WW29.5.0.bin |  | Passed | Faheem |  |  | 2022-07-21 | CSS-IVE-90906 | sumith2x | Low
14013185242 | Verify front camera is functioning properly for capturing images pre and post CMS/S0i3 cycle | Display, Graphics, Video and Audio | Y | FSP Release | ADL_NR01_NNNN-A0ADPN_CPRF_SEP5_01190218_2022WW29.5.0.bin |  | Passed | Vishwa |  |  | 2022-07-21 | CSS-IVE-90816 | pke | Low
14013185245 | Verify rear camera is functioning properly for capturing images pre and post S0i3(Modern Standby) cycle | Display, Graphics, Video and Audio | Y | FSP Release | ADL_NR01_NNNN-A0ADPN_CPRF_SEP5_01190218_2022WW29.5.0.bin |  | Passed | Vishwa |  |  | 2022-07-21 | CSS-IVE-90817 | pke | Low
14013185254 | Verify front camera is functioning properly for previewing and capturing a video pre and post CMS/S0i3 cycle | Display, Graphics, Video and Audio | Y | FSP Release | ADL_NR01_NNNN-A0ADPN_CPRF_SEP5_01190218_2022WW29.5.0.bin |  | Passed | Vishwa |  |  | 2022-07-20 | CSS-IVE-90818 | pke | Medium
14013185257 | Verify rear camera is functioning properly for previewing and capturing a video pre and post S0i3(Modern Standby) cycle | Display, Graphics, Video and Audio | Y | FSP Release | ADL_NR01_NNNN-A0ADPN_CPRF_SEP5_01190218_2022WW29.5.0.bin |  | Passed | Vishwa |  |  | 2022-07-20 | CSS-IVE-90819 | pke | Medium
14013185276 | Verify CPU turbo boost functionality post CMS/S0i3 cycle | Power Management | Y | FSP Release | ADL_NR01_NNNN-A0ADPN_CPRF_SEP5_01190218_2022WW29.5.0.bin |  | Passed | Lakshmi |  |  | 2022-07-21 | CSS-IVE-90932 | reddyv5x | Low
14013185345 | Verify Enumeration Camera Flash device in OS pre and post CMS/S0i3 cycle | Display, Graphics, Video and Audio | Y | FSP Release | ADL_NR01_NNNN-A0ADPN_CPRF_SEP5_01190218_2022WW29.5.0.bin |  | Passed | Lakshmi |  |  | 2022-07-21 | CSS-IVE-90941 | pke | Low
14013185356 | Verify Audio recording and Playback over 3.5mm-Jack-Headset (via HD-A) pre and post S0i3(Modern Standby) cycle | Display, Graphics, Video and Audio | Y | FSP Release | ADL_NR01_NNNN-A0ADPN_CPRF_SEP5_01190218_2022WW29.5.0.bin |  | Passed | Lakshmi |  |  | 2022-07-21 | CSS-IVE-90942 | pke | Low
14013185372 | Verify HD Display Audio enumeration pre and post CMS cycle | Display, Graphics, Video and Audio | Y | FSP Release | ADL_NR01_NNNN-A0ADPN_CPRF_SEP5_01190218_2022WW29.5.0.bin |  | Passed | Malik |  |  | 2022-07-21 | CSS-IVE-90947 | pke | Low
14013185374 | Verify switching camera functioning properly pre and post CMS/S0i3 cycle | Display, Graphics, Video and Audio | Y | FSP Release | ADL_NR01_NNNN-A0ADPN_CPRF_SEP5_01190218_2022WW29.5.0.bin |  | Passed | Vishwa |  |  | 2022-07-21 | CSS-IVE-90948 | pke | Low
14013185407 | Verify charging during pre and post S0i3(Modern Standby) cycle | Embedded controller and Power sources | Y | FSP Release | ADL_NR01_NNNN-A0ADPN_CPRF_SEP5_01190218_2022WW29.5.0.bin |  | Passed | Malik |  |  | 2022-07-21 | CSS-IVE-90957 | raghav3x | Medium
14013185416 | Verify Type-C Charging (consumer) during pre and post S0i3(Modern Standby) cycle | TCSS | Y | FSP Release | ADL_NR01_NNNN-A0ADPN_CPRF_SEP5_01190218_2022WW29.5.0.bin |  | Passed | Malik |  |  | 2022-07-20 | CSS-IVE-90958 | raghav3x | Medium
14013185426 | Verify Charging/discharging events in OS pre and post S0i3(Modern Standby) cycle | Embedded controller and Power sources | Y | FSP Release | ADL_NR01_NNNN-A0ADPN_CPRF_SEP5_01190218_2022WW29.5.0.bin |  | Passed | Malik |  |  | 2022-07-21 | CSS-IVE-90959 | raghav3x | Low
14013185430 | ISH Sensor Enumeration post Disconnected Modern Standby cycle - Magnetometer | Touch & Sensing | Y | FSP Release | ADL_NR01_NNNN-A0ADPN_CPRF_SEP5_01190218_2022WW29.5.0.bin |  | Passed | Lakshmi |  |  | 2022-07-21 | CSS-IVE-90960 | sumith2x | Low
14013185452 | Verify ISH Sensor Enumeration pre and post Disconnected Modern Standby (D-MoS) cycle - Gyro | Touch & Sensing | Y | FSP Release | ADL_NR01_NNNN-A0ADPN_CPRF_SEP5_01190218_2022WW29.5.0.bin |  | Passed | Lakshmi |  |  | 2022-07-21 | CSS-IVE-90966 | sumith2x | Low
14013185463 | Verify ISH Sensor Enumeration pre and post Disconnected Modern Standby (D-MoS) cycle - ALS | Touch & Sensing | Y | FSP Release | ADL_NR01_NNNN-A0ADPN_CPRF_SEP5_01190218_2022WW29.5.0.bin |  | Passed | Lakshmi |  |  | 2022-07-21 | CSS-IVE-90970 | sumith2x | Low
14013185473 | Verify functionality of Camera Flash device in OS pre and post CMS/S0i3 cycle | Display, Graphics, Video and Audio | Y | FSP Release | ADL_NR01_NNNN-A0ADPN_CPRF_SEP5_01190218_2022WW29.5.0.bin |  | Passed | Lakshmi |  |  | 2022-07-21 | CSS-IVE-90974 | pke | Low
14013185476 | Verify Intel HD Audio functionality over 3.5mm Jack Speakers pre and post S0i3(Modern Standby) cycle | Display, Graphics, Video and Audio | Y | FSP Release | ADL_NR01_NNNN-A0ADPN_CPRF_SEP5_01190218_2022WW29.5.0.bin |  | Passed | Malik |  |  | 2022-07-21 | CSS-IVE-90975 | pke | Low
14013185479 | Verify video playback in OS pre and post CMS/S0i3 cycle | Display, Graphics, Video and Audio | Y | FSP Release | ADL_NR01_NNNN-A0ADPN_CPRF_SEP5_01190218_2022WW29.5.0.bin |  | Passed | Shwetha |  |  | 2022-07-20 | CSS-IVE-90976 | pke | Low
14013185484 | Verify Volume Up & Down buttons function test pre and post CMS/S0i3 cycle | Embedded controller and Power sources | Y | FSP Release | ADL_NR01_NNNN-A0ADPN_CPRF_SEP5_01190218_2022WW29.5.0.bin |  | Passed | Abhijith |  |  | 2022-07-20 | CSS-IVE-90977 | pke | Low
14013185500 | Verify ucode firmware loads pre and post S0i3 (Modern Standby) cycle | System Firmware Builds and bringup | Y | FSP Release | ADL_NR01_NNNN-A0ADPN_CPRF_SEP5_01190218_2022WW29.5.0.bin |  | Passed | Malik |  |  | 2022-07-21 | CSS-IVE-90980 | chassanx | Low
14013185503 | Verify Analog Microphone test connected to 3.5 mm Port pre and post CMS/S0i3 cycle | Display, Graphics, Video and Audio | Y | FSP Release | ADL_NR01_NNNN-A0ADPN_CPRF_SEP5_01190218_2022WW29.5.0.bin |  | Passed | Malik |  |  | 2022-07-21 | CSS-IVE-90981 | pke | Low
14013185516 | ISH Sensor Enumeration pre and post Disconnected Modern Standby (D-MoS) cycle - Barometric Pressure | Touch & Sensing | Y | FSP Release | ADL_NR01_NNNN-A0ADPN_CPRF_SEP5_01190218_2022WW29.5.0.bin |  | NA | NA |  | BOM 2 sensor is NA |  | CSS-IVE-90984 | sumith2x | Low
14013185551 | Verify iTouch Enumeration Pre and Post S3 Cycle | Touch & Sensing | Y | FSP Release | ADL_NR01_NNNN-A0ADPN_CPRF_SEP5_01190218_2022WW29.5.0.bin |  | Passed | Faheem |  |  | 2022-07-21 | CSS-IVE-91112 | sumith2x | Low
14013185559 | Verify iTouch Functionality Pre and Post S3 Cycle | Touch & Sensing | Y | FSP Release | ADL_NR01_NNNN-A0ADPN_CPRF_SEP5_01190218_2022WW29.5.0.bin |  | Passed | Faheem |  |  | 2022-07-21 | CSS-IVE-91891 | sumith2x | Low
14013185565 | Verify iTouch Enumeration Pre and Post Connected Modern Standby cycle | Touch & Sensing | Y | FSP Release | ADL_NR01_NNNN-A0ADPN_CPRF_SEP5_01190218_2022WW29.5.0.bin |  | Passed | Faheem |  |  | 2022-07-21 | CSS-IVE-91899 | sumith2x | Low
14013185575 | Verify Single Touch Functionality of iTouch when iGFX Driver is not Installed | Touch & Sensing | Y | FSP Release | ADL_NR01_NNNN-A0ADPN_CPRF_SEP5_01190218_2022WW29.5.0.bin |  | Passed | Faheem |  |  | 2022-07-21 | CSS-IVE-91902 | sumith2x | Low
14013185807 | Verify No device yellow bangs post S0i3.2 cycle with all device connected as per config planned ( Golden, delta, 5, 4, 3 STAR ) | Platform Config and Board BOM | Y | FSP Release | ADL_NR01_NNNN-A0ADPN_CPRF_SEP5_01190218_2022WW29.5.0.bin |  | Passed | Lakshmi |  |  | 2022-07-20 | CSS-IVE-135393 | chassanx | Low
14013185834 | Verify charging events in OS functionality check pre and post S4, S5 & warm reboot cycles | Embedded controller and Power sources | Y | FSP Release | ADL_NR01_NNNN-A0ADPN_CPRF_SEP5_01190218_2022WW29.5.0.bin |  | Passed | Malik |  |  | 2022-07-21 | CSS-IVE-145294 | raghav3x | Medium
14013185836 | Verify Type-C Charging during pre and post S4, S5, Warm and Cold reboot cycles | Embedded controller and Power sources | Y | FSP Release | ADL_NR01_NNNN-A0ADPN_CPRF_SEP5_01190218_2022WW29.5.0.bin |  | Passed | Lakshmi |  |  | 2022-07-21 | CSS-IVE-145293 | raghav3x | High
14013185837 | Verify charging during pre and post S4, S5, warm and cold reboot cycles | Embedded controller and Power sources | Y | FSP Release | ADL_NR01_NNNN-A0ADPN_CPRF_SEP5_01190218_2022WW29.5.0.bin |  | Passed | Vishwa |  |  | 2022-07-20 | CSS-IVE-145291 | raghav3x | Medium
14013185853 | Verify ISH Sensor Enumeration - Gyrometer pre and post S4 , S5 , warm and cold reboot cycles | Touch & Sensing | Y | FSP Release | ADL_NR01_NNNN-A0ADPN_CPRF_SEP5_01190218_2022WW29.5.0.bin |  | Passed | Vishwa |  |  | 2022-07-20 | CSS-IVE-145205 | sumith2x | Low
14013185973 | Verify the basic functionality of fast charging using TYPE-C PD | Embedded controller and Power sources | Y | FSP Release | ADL_NR01_NNNN-A0ADPN_CPRF_SEP5_01190218_2022WW29.5.0.bin |  | Passed | Faheem |  |  | 2022-07-22 | CSS-IVE-130196 | raghav3x | Low
16012695195 | Verify Storages Features Removal. | storage | Y | FSP Release | ADL_NR01_NNNN-A0ADPN_CPRF_SEP5_01190218_2022WW29.5.0.bin |  | Passed | Aswanth |  |  | 2022-07-22 |  | anaray5x | Medium
16012847938 | Verify ISH(Integrated sensor hub) enumeration for BOM1 configuration pre and post S4, S5, Warm Reset, Cold Reset, G3 State | Touch & Sensing | Y | FSP Release | ADL_NR01_NNNN-A0ADPN_CPRF_SEP5_01190218_2022WW29.5.0.bin |  | Passed | Faheem |  |  | 2022-07-21 | CSS-IVE-145505 | sumith2x | Medium
16013298850 | Verify system boot to OS with all channels populated when RH prevention Disabled & Refresh_Panic_WM set to High | memory | Y | FSP Release | ADL_NR01_NNNN-A0ADPN_CPRF_SEP5_01190218_2022WW29.5.0.bin |  | Passed | Lakshmi |  |  | 2022-07-21 |  | anaray5x | Medium
16013625700 | Verify System boot to OS without any hang post cold reset(G3)/warm reset , when Active processor cores set to '3' in BIOS | accelerator | Y | FSP Release | ADL_NR01_NNNN-A0ADPN_CPRF_SEP5_01190218_2022WW29.5.0.bin |  | NA | NA |  | Performance cores NA for ADL-N , need to be untagged by CO |  |  | chassanx | Low
16013625720 | Verify System boot to OS without any hang post cold reset(G3)/warm reset , when Active processor cores set to '4' in BIOS | accelerator | N | FSP Release | ADL_NR01_NNNN-A0ADPN_CPRF_SEP5_01190218_2022WW29.5.0.bin |  | NA | NA |  | Performance cores NA for ADL-N , need to be untagged by CO |  |  | chassanx | Low
16013625823 | Verify System boot to OS without any hang post cold reset(G3)/warm reset , when Active processor cores set to '6' in BIOS | accelerator | N | FSP Release | ADL_NR01_NNNN-A0ADPN_CPRF_SEP5_01190218_2022WW29.5.0.bin |  | NA | NA |  | Performance cores NA for ADL-N , need to be untagged by CO |  |  | chassanx | Low
16013625853 | Verify System boot to OS without any hang post cold reset(G3)/warm reset , when Active processor cores set to '7' in BIOS | accelerator | N | FSP Release | ADL_NR01_NNNN-A0ADPN_CPRF_SEP5_01190218_2022WW29.5.0.bin |  | NA | NA |  | Performance cores NA for ADL-N , need to be untagged by CO |  |  | chassanx | Low
16013715183 | Verify System boot to OS without any hang post cold reset(G3)/warm reset , when Active atom cores set to '3' in BIOS | accelerator | Y | FSP Release | ADL_NR01_NNNN-A0ADPN_CPRF_SEP5_01190218_2022WW29.5.0.bin |  | Passed | Aswanth |  |  | 2022-07-22 |  | chassanx | Low
16013815316 | Verify Row Hammer PRT Bios Knob's Default status. | memory | Y | FSP Release | ADL_NR01_NNNN-A0ADPN_CPRF_SEP5_01190218_2022WW29.5.0.bin |  | Passed | Aswanth |  |  | 2022-07-22 |  | anaray5x | Low
16014811724 | Verify Camera enumeration and functionality with enabling/disabling proportional Camera BIOS options | Display, Graphics, Video and Audio | Y | FSP Release | ADL_NR01_NNNN-A0ADPN_CPRF_SEP5_01190218_2022WW29.5.0.bin |  | Passed | Abhijith |  |  | 2022-07-21 | CSS-IVE-135703 | pke | Medium
22011834541 | Verify IPU-Camera Sensor module enumeration Post S3 cycle | Display, Graphics, Video and Audio | Y | FSP Release | ADL_NR01_NNNN-A0ADPN_CPRF_SEP5_01190218_2022WW29.5.0.bin |  | Passed | Aswanth |  |  | 2022-07-22 | CSS-IVE-113830 | pke | Low
22011834634 | Verify IPU-Sensor module enumeration Post CMS cycle | Display, Graphics, Video and Audio | Y | FSP Release | ADL_NR01_NNNN-A0ADPN_CPRF_SEP5_01190218_2022WW29.5.0.bin |  | Passed | Faheem |  |  | 2022-07-21 | CSS-IVE-120112 | pke | Low
22011834676 | Verify system stability on performing Sleep cycle on freshly preloaded OS post flashing Release BIOS | Power Management | Y | FSP Release | ADL_NR01_NNNN-A0ADPN_CPRF_SEP5_01190218_2022WW29.5.0.bin |  | Passed | Abhijith |  |  | 2022-07-20 | CSS-IVE-120325 | reddyv5x | Low
22011834694 | Verify system stability on performing Hibernate cycle on freshly preloaded OS post flashing Release BIOS | Power Management | Y | FSP Release | ADL_NR01_NNNN-A0ADPN_CPRF_SEP5_01190218_2022WW29.5.0.bin |  | Passed | Abhijith |  |  | 2022-07-20 | CSS-IVE-120326 | reddyv5x | Low
22011834699 | Verify system stability on performing reboot cycle on freshly preloaded OS post flashing Release BIOS | Power Management | Y | FSP Release | ADL_NR01_NNNN-A0ADPN_CPRF_SEP5_01190218_2022WW29.5.0.bin |  | Passed | Abhijith |  |  | 2022-07-20 | CSS-IVE-120327 | reddyv5x | Low
22011843490 | Validate USB3.0 HUB Functionality check in BIOS over USB Type-A port | Internal and External Storage | Y | FSP Release | ADL_NR01_NNNN-A0ADPN_CPRF_SEP5_01190218_2022WW29.5.0.bin |  | Passed | Aswanth |  |  | 2022-07-22 | CSS-IVE-76346 | anaray5x | Low
22011843494 | Validate USB3.0 HUB Functionality check in EFI over USB Type-A port | Internal and External Storage | Y | FSP Release | ADL_NR01_NNNN-A0ADPN_CPRF_SEP5_01190218_2022WW29.5.0.bin |  | Passed | Aswanth |  |  | 2022-07-22 | CSS-IVE-76347 | anaray5x | Low

## Test_Config
Test Configuration (* is mandatory)
SUT_NAME* | ADL-N
TEST_TYPE* | BIOS Ext BAT
TEST_BIOS* | v3301_00_120
BASE_BIOS
OS_NAME | ADL-N-ADP-N-SV2-CONS-22.29.5.90
SIMICS_PACKAGE
TEST_IFWI
IFWI_INGREDIENT
TEST_ENV | {"CPU":"A0", "MEMORY":"LP5"}