## Sheet1
TCD_ID | TCD_Title | Status | comments
14013187055 | Virtual/Real Lid Switch functionality | passed
14013187545 | DPTF devices enumeration pre and post S0i3(Modern Standby) cycle | passed
14013186281 | Verify USB3.1 gen2 device functionality in pre and post OS | passed
14013185879 | Virtual Battery should not work when real battery is present | passed | Verified with virtual switch
14013185881 | Verify Power Button press can shutdown and wake the SUT | passed
14013185884 | Verify Press power button can act as a wake source for S4 and S3 states | passed
14013185886 | Verify Power Button press can shutdown and power up the system | passed
14013187615 | ISH Sensor Enumeration post Disconnected Modern Standby cycle - Magnetometer | passed
14013187617 | ISH Sensor Functionality post Disconnected Modern Standby cycle - Magnetometer | passed
14013185898 | Verify "Slide to shutdown" option does not come up on UI on resuming from CMS / S0i3 | passed
14013185899 | Verify Type-C Connector reversibility - USB only devices | passed
14013185900 | Validate Type-C USB3.2 gen1 Host Mode functionality - after G3 and Warm reboot cycles | passed
14013185901 | Verify USB-Keyboards functionality connected on Type-C port in Pre-OS and Post OS environment | passed
14013187629 | ISH Sensor Functionality pre and post Disconnected Modern Standby (D-MoS) cycle- Gyro | passed
14013185907 | Verify Type-C Connector reversibility functionality for Display over Type-C port | passed
14013185928 | Verify Dead battery charging in S5 state using Type-C charger | passed
14013185937 | Validate digital audio functionality over Type-C port | passed
14013185943 | Verify S3 Sleep on battery and resume on AC brick. | passed
14013185945 | Verify SUT boots to OS with battery supply as the only power source | passed
14013185947 | Verify that battery gets charged only when AC is inserted and battery is present | passed
14013185954 | Verify that SUT goes to S4 automatically on reaching critical battery level and does not resume on pressing power button | passed
14013185955 | Verify that battery is charged and discharged at near critical battery level | passed
14013185961 | Verify that SUT goes to S4 automatically on reaching critical battery level (5%) and does not resume on pressing power button | passed
14013185969 | Verify that ALS and brightness control should work properly on AC Power | passed
14013185973 | Verify the basic functionality of fast charging using TYPE-C PD | passed
14013187762 | Validate concurrent support of Windbg and DbC debug trace over same Type-A port | passed
14013186003 | Validate Hybrid Graphics (HG) enumeration at OS with DP display connected on SUT | passed
14013186005 | Validate basic eDP display functionality at Pre-OS and Post OS level with Hybrid Graphics (HG) on PCIe x4 slot | passed
14013186007 | Verify system completes S3 successfully when Hybrid Graphics (HG) card on PCIe x4 Slot with DP display connected in SUT | passed
14013186009 | Verify system completes successfully Hibernate (S4) cycles with Hybrid graphics | passed
14013186010 | Verify system completes warm reboot cycles successfully with Hybrid graphics on PCIE-X4 slot | passed
14013186019 | Verify FHD USB camera is functioning properly for capturing images & video | passed
14013186029 | Verification of resolution for 8K display panel in Post OS | passed
14013186031 | Verify the Dual Display functionality (onboard eDP+DP) in OS pre and post Sx cycle | passed
14013186034 | Verify IPU Enable/Disable Capability in BIOS | passed
14013186036 | Verify Audio Play back on USB-Headset | passed
14013186039 | Verify Audio Play back on USB-Headset pre and post Sx cycle | passed
14013186042 | Verify Audio Play back on USB-Headset pre and post S0i3(Modern Standby) cycle | passed
14013186059 | Verify Gen4 HG card basic functionality on x4 PCIe Gen4 slot with DP display connected in SUT | passed
14013186089 | Verify Platform Information is correctly displayed in BIOS and OS | passed
14013186096 | Verify disable/enable ISH Controller option in BIOS | passed
14013186136 | Verify PCIe SD Card detection after multiple cycles of plug and play media file | passed
14013186144 | Verify detection and basic functionality of M.2 SATA SSD in DC mode | passed
14013186175 | Verify NVMe functionality across pre and Post Sx cycles | passed
14013187760 | Validate concurrent support of Windbg and DbC debug trace over same Type-C port | Block | Inventory Block
14013186210 | Verify Hybrid Optane + NAND QLC device detection and system state after Sx cycles | passed
14013186218 | Verify Bios Upgrade with Hybrid Optane +QLC NAND Intel Optane Memory Volume | passed
14013186221 | Verify Bios downgrade with Hybrid Optane +QLC NAND Intel Optane Memory Volume | passed
14013187339 | Validate system attains Graphics turbo frequency when threshold loads are applied on graphics cores | passed
14013186227 | Verify warm reset and Sx cycle with PCIe Gen3 NVMe SSD connected over PCIe Gen4 supported X4 slot | passed
14013186229 | Verify warm reset and Sx cycle with PCIe Gen4 NVMe SSD connected over PCIe Gen4 supported X4 slot | passed
14013187571 | Validate USB 2.0 device enumeration when hot plug device pre and post Disconnected-MOS cycle over USB Type-A port | passed
14013186251 | [TBT] Verify Legacy USB devices (Pendrive, Mouse and Keyboard) functionality over TBT port after S3 ,S4 and S5 Cycles | passed
14013186253 | Verify FPS device enumeration in device manager | passed
14013186256 | Verify On-Board Audio ADSP is Functional | passed
14013186257 | Verify BT data transfer functionality using discrete BT module connected to System | passed
14013186260 | Verify system post flashing IFWI on an eSPI enabled system | passed
14013186268 | Validate HDMI Display functionality over Type-C port in Pre/Post S3,S4,S5 and reboot cycles | passed
14013187581 | Validate USB 2.0 devices functionality over USB Type-A port with pre and post Disconnected-MOS cycle | passed
14013186282 | Validate Type-C USB3.1 gen2 host mode functionality on hot insert and removal over Type-C port | passed
14013187573 | Validate USB 3.0 device enumeration when hot plug device pre and post Disconnected-MOS cycle over USB Type-A port | passed
14013187540 | Verify that CSE/TXE/SEC/CSME enumerated in OS pre and post S0i3(Modern Standby) cycles | passed
14013186321 | Verify C-state low power audio residency on system entry and exit to low power state with audio playback | passed
14013186345 | Verify S0ix Residency using sleepstudy command | passed
14013186346 | Verify sleep entry and exit via power button | passed
14013186347 | Verify Hibernate entry and exit via power button | passed
14013187584 | Validate USB 3.0 devices functionality over USB Type-A port with pre and post Disconnected-MOS cycle | passed
14013186358 | Verify Dual Controller Support - USB3.0/USB3.1 Gen1 storage functionality on Hot-Plug | passed
14013187240 | Verify system wakes from sleep using Lid Action as Wake Source | passed
14013186827 | Verify system wakes from S0i3 using Lid Action as Wake Source | passed
14013187513 | Validate USB Keyboard Functionality check over USB Type-A port after DMS cycle | passed
14013186385 | Verify ME driver can be Installed/uninstalled. | passed
14013186395 | Verify different power state changes on system post Sleep cycle | passed
14013185896 | Verify system wakes from CMS / S0i3 state successfully via Lid action | passed
14013186402 | Verify system waking from idle state pre and post S3 cycle | passed
14013186405 | Verify Altimeter sensor enumeration pre and post Sx cycle | passed
14013186406 | ISH Sensor Functionality - Altimeter | passed
14013186408 | Verify Altimeter sensor functionality pre and post Sx cycle | passed
14013186409 | Verify ISH Sensor Enumeration pre and post disconnected Modern Standby cycle - Altimeter | passed
14013186414 | Verify Gravity sensor enumeration pre and post Sx cycle | passed
14013186417 | Verify ISH Sensor Functionality - Gravity | passed
14013186418 | Verify Gravity sensor functionality pre and post Sx cycle | passed
14013187515 | Validate USB Mouse enumeration and functionality over USB Type-A port after S0i3/Disconnected-MOS cycle | passed
14013186422 | Verify ISH Sensor Functionality pre and post CMS cycle - Gravity | passed
14013186426 | Verify ISH Sensor Enumeration Pre and Post Sx cycle - Linear-Acceleration | passed
14013186428 | Verify ISH Sensor Functionality - Linear-Acceleration | passed
14013186429 | ISH Sensor Functionality pre and post Sx cycle - Linear-Acceleration | passed
14013186431 | Verify ISH Sensor Enumeration pre and post S0i3(Modern Standby) cycle - Linear-Acceleration | passed
14013186433 | ISH Sensor Functionality pre and post S0i3(Modern Standby) cycle - Linear-Acceleration | passed
14013187588 | Validate USB2.0/3.0 HUB Functionality check in OS pre and post disconnected-MOS cycle over USB Type-A port | passed
14013185902 | Verification of TYPE-C docking station and basic functionality | failed | 16013668322
14013187659 | Verify Analog Microphone test connected to 3.5 mm Port pre and post DMS/S0i3 cycle | passed
14013186445 | Verify Battery-Charging during S3 and after S3 using Type-C Power Bank | passed | Verified with GC1
14013186447 | Verify Battery-Charging during S4 and after S4 using Type-C Power Bank | passed | Verified with GC1
14013186441 | Verify Battery-charging in OS using Type-C Power Bank | passed | Verified with GC1
14013186701 | Verify BIOS CSME HECI interaction check successful | passed
14013186464 | Verify ISH Sensor - Proximity Enumeration pre and post Sx cycle | passed
14013186465 | ISH Sensor Functionality - Proximity | passed
14013186466 | Verify ISH Proximity sensor functionality pre and post Sx cycle | passed
14013186469 | Verify the correct CSE version is displayed in the BIOS setup menu. | passed
14013186474 | ISH Sensor Enumeration pre and post Connected Standby (CMS) cycle - Proximity | passed
14013186475 | Verify CNVi Bluetooth Functionality in OS before / after Connected Standby (CMS) cycle | passed
14013186479 | Verify CNVi WLAN Functionality in OS before / after Connected Standby (CMS) cycle | passed
14013186480 | Verify enumeration of TouchPad in device manager pre and post Connected Standby (CMS) cycle | passed
14013186483 | Verify ISH Sensor Enumeration pre and post Connected Standby (CMS) cycle - Ambient Light Sensor (ALS) | passed
14013186484 | Verify ISH Sensor Enumeration pre and post Connected Standby (CMS) cycle - Gyro | passed
14013186485 | Verify ISH Sensor Enumeration pre post Connected Standby (CMS) cycle - Accelerometer/3D Accelerometer | passed
14013186737 | Verify Bluray playback with PAVP | Block | Inventory Block
14013186493 | ISH Sensor Enumeration pre and post Connected Standby (CMS) cycle - Magnetometer | passed
14013186497 | Verify SUT does not boot in Dead battery condition | passed
14013186515 | Verify 3.5mm jack Wired headphones/headset detection on pre and post Sx cycle | passed
14013186516 | Verify 3.5mm jack Wired headphones/headset detection on Pre and Post S0i3 (Modern Standby) cycle | passed
14013186517 | Verify if AMT configuration menu is accessible in MEBx setup in DC mode | passed
14013186518 | Verify Storage Redirection can be successfully enabled and disabled in DC mode | passed
14013186521 | Verify KVM session can be established in DC mode | passed
14013186523 | Verify system completes S4 Resume Cycles using "ResumeOK.efi" tool | passed
14013186740 | Verify Bluray playback with PAVP on multiple display panels | Block | Inventory Block
14013186531 | Verify Booting over LAN using UEFI PXEv4 network | passed
14013186556 | Verify SUT wake from S0i3 in sensor event | passed
14013186563 | Verify system can be warm reset from EDK shell | passed
14013186569 | Verify Sx and reboot cycles with ISH disabled | passed
14013186571 | Verify SUT ability to Start Storage Redirection Session in DC mode | passed
14013186582 | Verify WLAN connectivity over IPV6 network | passed
14013186596 | Verify System auto wakes from hibernate via RTC with system in DC mode | passed
14013186597 | Verify System auto wakes from hibernate via RTC with system in AC mode | passed
14013186598 | Verify OS content during system"s hibernation entry and exit | passed
14013186599 | Verify ISH Sensor Enumeration pre and post Connected Modern Standby (CMS) cycle - Altimeter | passed
14013186600 | Verify ISH Sensor Functionality pre and post Connected Modern Standby (CMS) cycle - Altimeter | passed
14013186601 | Verify ISH Sensor Enumeration pre and post Connected Modern Standby (CMS) cycle - Gravity | passed
14013186602 | Verify ISH Sensor Functionality pre and post Connected Modern Standby (CMS) cycle - Gravity | passed
14013186530 | Verify Booting over LAN using UEFI PXEv6 Network | passed
14013187710 | Verify CNVi Bluetooth Enumeration in OS before/after disconnected MoS cycle | passed
14013187706 | Verify CNVi WLAN Enumeration in OS before/after disconnected MoS cycle | passed
14013186611 | Verify Coexistence of WiFi,Bluetooth and WWAN enumeration and functionality in OS after connected modern standby state | passed
14013186610 | Verify Coexistence of WiFi,Bluetooth and WWAN enumeration and functionality in OS after S3/S0i3, S4, S5, Warm and cold reboot cycles | passed
14013186609 | Verify Coexistence of WiFi,Bluetooth, WWAN and GNSS enumeration and functionality in OS | passed
14013186710 | Verify IPU-Camera Sensor module enumeration | passed
14013186711 | Verify IPU-Camera Sensor module enumeration pre and post Sx cycle | passed
14013186712 | Verify IPU-Sensor module enumeration Post CMS cycle | passed
14013187021 | Verify ME(M0) status pre and post cold and warm reset cycle | passed
14013186715 | Verify IR camera enumeration in OS | passed
14013186717 | Verify IR camera enumeration in OS pre and post Sx Cycle | passed
14013186720 | Verify IR camera enumeration in OS Post CMS Cycle | passed
14013187936 | Verify configuration of Pyrite drive"s user password | passed
14013186734 | Verify USB headset/mic functionality | passed
14013185875 | Verify Lid Switch open/close functionality at S3 state - test | passed
14013185878 | Verify Lid Switch Action can put system to S4 and Lid Switch Action can not wake system from S4 | passed
14013186766 | Verify whether different types of IFWI (Release,Performance ) can be booted or not | passed
14013186776 | Installation and booting to OS from SSD | passed
14013187752 | Verify CPU switches between all P-states | passed
14013187156 | Verify CPU turbo boost functionality | passed
14013186787 | Verify Onboard LAN connectivity/functionality | passed
14013187549 | Verify CPU turbo boost functionality post CMS/S0i3 cycle | passed
14013186797 | Verify BIOS provides option to enable/disable ISH Configuration | passed
14013186812 | Verify system exit from Connected Modern standby / S0i3 state via USB mouse | passed
14013187157 | Verify CPU turbo boost functionality pre and post Sx cycle | passed
14013187058 | Verify detection of M.2 SSD in BIOS which is connected over PCIe x4 slot | Block | Inventory Block
14013186891 | Verify local user cannot enter MEBx settings to change Intel Standard Manageability Configuration with Wired LAN, when Storage redirection is active | passed | Verified with WIFI
14013186912 | Verify SUT ability to Start Storage Redirection Session over Wireless LAN | passed | Verified with WIFI
14013187327 | Verify display audio functionality on HDMI speakers | failed | 16016304281
14013186947 | Verify user is prompted for a new password and can"t use a non-strong password | passed
14013186948 | Verify if MEBx password change is accepted (for password meeting specific criteria) and is successfully accepted on subsequent entries to MEBx | passed
14013186950 | Verify if user is able to change ME Password | passed
14013186953 | Verify if user can edit Network Name in MEBx Settings | passed
14013186956 | Verify "Domain Name" and HostName" could be set successfully in MEBx setting | passed
14013186959 | Verify user can set values for IPV4 Address and Subnet Mask Address | passed
14013186960 | Verify if user can Save MEBx settings and exit MEBx successfully | passed
14013186964 | Verify if AMT configuration menu is accessible in MEBx setup | passed
14013186971 | Verify Storage Redirection can be successfully enabled and disabled | passed
14013186980 | Verify AMT WEBUI is accessible after sx cycles | passed
14013185986 | Verify display for all connected pannels (HDMI, eDP, DP, MIPI, Onboard TypeC) | failed | 16013668322
14013186993 | Verify if SUT reboots after user enters incorrect MEBx password for 3 consecutive tries | passed
14013186996 | Verify SUT completes ten S3 and S4 cycles successfully with ME connection established | passed
14013187379 | Verify DPTF devices enumeration in device manager | passed
14013186355 | Verify Dual Controller Support - USB2.0 Disk functionality on Hot-Plug | Block | Inventory Block
14013186362 | Verify Dual Controller Support - USB3.1 Gen2 storage functionality on Hot-Plug | passed
14013187503 | Verify enumeration of TouchPad in device manager pre and post Disconnected Modern Standby cycle | passed
14013186437 | Verify HDCP 2.2 functionality over TBT port | failed | 16013668322
14013187026 | Verify the AMT connectivity with WIFI using WEBUI | passed
14013187032 | Verify booting support through USB 3.1 gen2 (SS+ Storage) connected over USB Type-C port | passed
14013186439 | Verify HDCP 2.2 functionality over TBT port after Sx and warm reboot cycles | failed | 16013668322
14013187040 | Verify system shutdown from OS via command Line | passed
14013187045 | Verify system restart from OS via Command Line | passed
14013186236 | Verify if Intel SelfTest completes successfully | failed | 16015143695
14013186722 | Verify IFWI flash support on RVP using FFT | passed
14013187068 | Verify No device yellow bangs post cold boot cycles with all device connected as per config planned ( Golden, delta, 5, 4, 3 STAR ) | passed
14013186714 | Verify IPU-Sensor module enumeration Post DMS cycle | passed
14013187095 | Validate USB Keyboard Functionality check over USB Type-A port pre and post Sx cycle | passed
14013187098 | Validate USB Mouse enumeration and functionality over USB Type-A port pre and post Sx cycle | passed
14013187104 | Verify No device yellow bangs with all device connected as per config planned ( Golden, delta, 5, 4, 3 STAR ) | passed
14013187105 | Verify No device yellow bangs pre and post Sx cycles with all device connected as per config planned ( Golden, delta, 5, 4, 3 STAR ) | passed
14013187107 | Verify Touch function test using TouchPad pre and post Sx cycle | passed
14013187110 | Verify camera is functioning properly for capturing images | passed
14013187112 | Verify rear camera is functioning properly for capturing images | passed
14013187116 | Verify front camera is functioning properly for capturing images post Sx cycle | passed
14013187118 | Verify rear camera is functioning properly for capturing images pre and post Sx cycle | passed
14013187119 | Verify front camera is functioning properly for previewing and capturing a video post Sx cycle | passed
14013187124 | Verify rear camera is functioning properly for previewing and capturing a video post Sx cycle | passed
14013187149 | Verify the Dual Display functionality (onboard eDP+DP) in OS | passed
14013187823 | Verify ISH ALS sensor enumeration and functionality pre and post Disconnected Modern Standby (DMS) cycle | passed
14013187632 | Verify ISH Proximity sensor enumeration and functionality pre and post Disconnected Modern Standby (DMS) cycle | passed
14013187722 | Verify CSE/TXE/SEC/CSME enumeration pre and post Sx cycle | passed
14013187158 | Verify system waking from idle state pre and post Disconnected Modern Standby cycle | passed
14013187162 | Verify system waking from idle state pre and post S4 cycle | passed
14013187163 | Verify system waking from idle state pre and post S5 cycle | passed
14013187186 | Verify Enumeration Camera Flash device in OS post Sx/S0ix cycle | passed
14013187189 | Verify Audio recording and Playback over 3.5mm-Jack-Headset (via HD-A), pre and post Sx cycles | passed
14013187190 | Validate USB 2.0 device hot-plug functionality over USB2.0 Type-A port | passed
14013187192 | Validate USB 3.0 device hot-plug functionality over USB2.0-Type-A port | passed
14013187193 | Validate USB 2.0 device enumeration when hot plug device pre and post Sx cycle over USB Type-A port | passed
14013187194 | Validate USB 3.0 device enumeration when hot plug device pre and post Sx/S0ix cycle over USB Type-A port | passed
14013187195 | Verify Intel Display Audio enumeration | failed | 16016304281
14013187197 | Verify Intel Display Audio enumeration pre and post Sx cycle | failed | 16016304281
14013187199 | Verify switching camera functioning properly | passed
14013187200 | Verify switching camera functioning properly post Sx/S0ix cycle | passed
14013187203 | Validate USB 2.0 device hot-plug functionality over USB3.0 Type-A port | passed
14013187204 | Validate USB 2.0 devices functionality over USB Type-A port with pre and post Sx cycle | passed
14013187207 | Validate USB 3.0 devices functionality over USB Type-A port with pre and post Sx cycle | passed
14013187213 | Validate USB2.0/3.0 HUB Functionality check in OS post Sx/S0ix cycle over USB Type-A port | passed
14013187214 | Validate Type-C USB2.0 Host Mode (Type-C to A) functionality on hot insert and removal over Type-C port | passed
14013187218 | Verify Charging during Pre-OS | passed
14013187219 | Verify charging during Post-OS | passed
14013187221 | Verify charging during pre and post S3/S0i3 cycle | passed
14013187222 | Verify charging during pre and post S4 cycle | passed
14013187223 | Verify Type- C Charging during Pre-OS | passed
14013187224 | Verify Type-C Charging during Post-OS | passed
14013187225 | Verify Type-C Charging during pre and post Sx/S0ix cycle | passed
14013187228 | Verify charging events in OS functionality check | passed
14013187229 | Verify Charging events in OS post S3/S0i3 cycle | passed
14013187230 | Verify Charging events in OS functionality check post S4 cycle | passed
14013187233 | Verify charging events in OS functionality check post S5 cycle | passed
14013187237 | Verify system wakes from sleep using Keyboard as Wake Source | passed
14013187239 | Verify system wakes from sleep via Mouse as wake source | passed
14013187627 | Verify ISH Sensor Enumeration pre and post Disconnected Modern Standby (D-MoS) cycle - Gyro | passed
14013187241 | Verify system wakes from Connected Modern standby via Touchpad | passed
14013187242 | ISH Sensor Enumeration - Magnetometer | passed
14013187243 | ISH Sensor enumeration pre and post Sx cycle - Magnetometer | passed
14013187244 | Verify ISH Sensor Functionality - Magnetometer | passed
14013187246 | ISH Sensor functionality pre and post Sx cycle - Magnetometer | passed
14013187256 | Verify ISH Sensor Enumeration - Accelerometer/3D Accelerometer | passed
14013187259 | Verify ISH Sensor Enumeration pre and post Sx cycle - Accelerometer/3D Accelerometer | passed
14013187261 | Verify ISH Sensor Functionality - Accelerometer/3D Accelerometer | passed
14013187262 | ISH Sensor Functionality pre and post Sx cycle - Accelerometer/3D Accelerometer | passed
14013187268 | Verify ISH Sensor Enumeration pre and post Sx cycle - Gyro | passed
14013187272 | ISH Sensor Functionality - Gyro | passed
14013187274 | ISH Sensor Functionality pre and post Sx cycle - Gyro | passed
14013187276 | ISH Sensor Enumeration - Ambientlight (ALS) | passed
14013187280 | Verify ISH Ambientlight Sensor (ALS) sensor enumeration pre and post Sx cycle | passed
14013187284 | ISH Sensor Functionality - ALS | passed
14013187288 | Verify ISH Ambientlight Sensor (ALS) sensor functionality pre and post Sx cycle | passed
14013187299 | Verify functionality of Camera Flash device in OS pre and post Sx cycle | passed
14013187300 | Verify Intel HD Audio functionality over 3.5mm Jack Speakers | passed
14013187302 | Verify Intel HD Audio functionality over 3.5mm Jack Speakers pre and post Sx cycle | passed
14013187326 | Verify video playback in OS pre and post Sx cycle | passed
14013186420 | Verify ISH Sensor Enumeration pre and post DMS cycle - Gravity | passed
14013187330 | Verify volume Up & Down buttons function test in OS | passed
14013187331 | Verify Volume Up & Down buttons function pre and post Sx cycle | passed
14013187332 | [TBT] Verify Thunderbolt -TBT device Data transfer functionality | passed
14013187334 | Verify RTC Date and Time at BIOS and OS level | passed
14013187338 | Verify Basic Video recording and AV-sync functionality validation | passed
14013187623 | Verify ISH Sensor Enumeration pre post Disconnected Modern Standby cycle - Accelerometer/3D Accelerometer | passed
14013187363 | Verify system post reboot cycles from EFI shell | passed
14013187365 | Verify Boot to OS from SATA HDD | passed
14013187377 | Verify System Login using Finger print Sensor (FPS) | passed
14013187625 | Verify ISH Sensor Functionality pre and post Disconnected Modern Standby cycle - Accelerometer/3D Accelerometer | passed
14013187382 | Verify system post Hibernate(S4) cycling | passed
14013187391 | Verification of hot keys (F2 & F7) functionality check while BOOT | passed
14013187403 | Verify Analog Microphone test connected to 3.5 mm Port pre and post Sx cycle | passed
14013187437 | Verify Barometric Pressure Sensor enumeration via ISH pre and post Sx Cycle | passed
14013187438 | ISH Sensor Functionality - Barometric Pressure | passed
14013187439 | ISH sensor functionality pre and post Sx cycle- Barometric Pressure | passed
14013187501 | Verify enumeration of TouchPad in device manager pre and post Sx cycle | passed
14013186630 | Verify local machine AMT WEBUI is accessible after sx cycles over TBT-vPRO-Dock | passed
14013186700 | Verify Memory initialization check completed successfully | passed
14013186792 | Verify Network functionality using AIC connected over PCIe slot | passed
14013187517 | Verify No device yellow bangs pre and post S0i3(Modern Standby) cycle with all device connected as per config planned ( Golden, delta, 5, 4, 3 STAR ) | passed
14013187935 | Verify Opal Bios Password(OBP) support by setting password with PCIe based OPAL drive | passed
14013187530 | Verify front camera is functioning properly for capturing images pre and post CMS/S0i3 cycle | passed
14013187534 | Verify rear camera is functioning properly for capturing images pre and post S0i3(Modern Standby) cycle | passed
14013187536 | Verify front camera is functioning properly for previewing and capturing a video pre and post CMS/S0i3 cycle | passed
14013187538 | Verify rear camera is functioning properly for previewing and capturing a video pre and post S0i3(Modern Standby) cycle | passed
14013186784 | Verify OS debug support using Windbg debugging via USB3.0 debug port | passed
14013187753 | Verify OS debug support using Windbg via native serial UART | passed
14013186176 | Verify OS installation through Optical disk devices | Block | Inventory Block
14013187551 | Verify system waking from idle state pre and post CMS/S0i3 cycle | passed
14013187567 | Verify Audio recording and Playback over 3.5mm-Jack-Headset (via HD-A), pre and post S0i3(Modern Standby) cycle | passed
14013187804 | Verify PCH /CSE/CPU bootstall unlock via USB2DbC | Block | Inventory Block
14013186225 | Verify PCIe 4.0 speed with PCie Gen4 NVMe SSD connected on PCie Gen4 supported X4 slot | passed | Verified with pcle NVME
14013187575 | Verify Intel Display Audio enumeration pre and post CMS cycle | passed
14013187577 | Verify switching camera functioning properly pre and post CMS/S0i3 cycle | passed
14013186815 | Verify Processor C-states occurrence | passed
14013187755 | Verify protected Video: PlayReady3 functionality in OS | failed | 16016304281
14013185871 | Verify S4 wake using power button in DC /AC only mode | passed
14013187591 | Validate USB 3.0 devices hot plug check pre and post S0i3(Modern Standby) cycle with devices connected on Type-C port | passed
14013187598 | Verify charging during pre and post S0i3(Modern Standby) cycle | passed
14013187612 | Verify Charging/discharging events in OS pre and post S0i3(Modern Standby) cycle | passed
14013186443 | Verify SUT Charging Mode in Pre-OS using USB Type-C Power Bank | passed | Verified with GC1
14013187035 | Verify SUT should be able to boot from USB2.0 Disk over Type-C port | Block | Inventory Block
14013187618 | ISH Sensor Enumeration pre and post Modern Standby cycle - Compass | passed
14013187620 | ISH Sensor Functionality post Modern Standby cycle - Compass | passed
14013185889 | Verify SUT shutdown (S5) when the Power Button is held during POWER_ON_TIME with only AC plugged-in | passed
14013186397 | Verify AC/DC Switching functionality while CS toggling using LID switch | passed
14013187079 | Verify system completes disconnected modern standby cycling successfully | passed
14013187873 | Verify System memory using Windows Memory Diagnostics tool (Extended) | failed | 16014384527
14013187817 | Verify System trace via 2-Wire BSSB interface | Block | Inventory Block
14013187640 | Verify functionality of Camera Flash device in OS pre and post CMS/S0i3 cycle | passed
14013187642 | Verify Intel HD Audio functionality over 3.5mm Jack Speakers pre and post S0i3(Modern Standby) cycle | passed
14013187645 | Verify video playback in OS pre and post CMS/S0i3 cycle | passed
14013187687 | Verify CNVi Bluetooth Functionality in OS | passed
14013187689 | Verify CNVi Bluetooth Functionality in OS pre and post Sx cycle | passed
14013187692 | Verify CNVi WLAN Functionality in OS | passed
14013187693 | Verify CNVi WLAN Functionality in OS before/after Sx cycle | passed
14013187704 | Verify CNVi WLAN Enumeration in OS before/after Sx cycle | passed
14013186306 | Verify System wont wake from Connected-MoS when HDMI display "hot plug-in" and "hot plug-out" | failed | 16016304281
14013187707 | Verify CNVi Bluetooth Enumeration in OS | passed
14013187709 | Verify CNVi Bluetooth Enumeration in OS before/after Sx cycle | passed
14013186779 | Verify that Debug Messages are sent over on Serial port with Debug BIOS | passed
14013187713 | Validate USB2.0 HUB Functionality check in OS over USB Type-A port | passed
14013187716 | Validate Type-C USB3.0 Host Mode (Type-C to A) functionality on hot insert and removal over Type-C port | passed
14013187717 | Validate Type-C USB3.1 gen1 Host Mode functionality on hot insert and removal over Type-C port | passed
14013187740 | Verify the basic boot flow with BIOS GUARD enabled | passed
14013187725 | Verify System Login using Finger print Sensor (FPS) and IR Camera | Block | Inventory Block
14013187726 | Verify system flashed IFWI image should not have any memory holes on SPINOR | passed
14013187729 | Verify the fTPM initialization after flashing Release IFWI | passed
14013187731 | Verify the dTPM initialization after flashing Release IFWI | passed
14013187734 | Verify crash dump and crash logging | passed
14013187152 | Verify the Dual Display functionality (onboard eDP+HDMI) in OS | failed | 16016304281
14013187747 | Validate Type-C USB3.2 gen2 host mode functionality on hot insert and removal over Type-C port | passed
14013187748 | Validate Type-C USB3.2 gen1 Host Mode functionality on hot insert and removal over Type-C port | passed
14013186981 | Verify the MEBX configure using Host-based Provisioning | passed
14013187528 | Verify Touchpad functionality pre and post disconnected modern standby cycle | passed
14013186450 | Verify Type-C Charging during S5 and after S5 using Type-C Power Bank | passed | Verified with GC1
14013187020 | S0/M0 transition during sleep(S3) state | passed
14013187024 | S0/M0 transition during Hybrid sleep state | passed | Verified with GC1
14013187769 | Verify system can be shutdown from OS start Menu | passed
14013187772 | Verify system restart via OS Start Menu | passed
14013187779 | Verify system enters Sleep (S3) using OS start Menu | passed
14013187792 | Verify charging during pre and post S5 cycle | passed
14013187796 | Verify Windows Update successfully | passed
14013187797 | Verify SUT getting charged with dead batteries connected when AC adapter plug-in | passed
14013187642 | Verify Audio play back on 3.5mm-Jack-Headset (via Soundwire) | passed
14013187018 | S0/M0 transition during Hbernate(S4) state | passed
14013187642 | Validate digital offload audio functionality over Type-C port post S0i3 cycle | passed
14013186924 | S0/M0 transition during CS state | passed
14013187023 | ME state enable/disable in OS | passed
14013187825 | Verify TPM status on performing S3, S4 and S5 cycles with VSM enabled | passed
14013187827 | Verify the signature of EFI application with Secure boot enabled | passed
14013187642 | Verifying Speaker/ Audio jack detection and audio switching from Inbuilt speakers to Headphones and vice versa | passed
14013187837 | Verify Gen4 DG (Discrete Graphics) basic functionality on x4 PCIE Gen4 Slot | passed
14013187853 | Verify Gen4 HG card basic functionality on x4 PCIe Gen4 slot post S3 cycles with DP display connected in SUT | passed
14013187854 | Verify Gen4 HG card basic functionality on x4 PCIe Gen4 slot post S4 cycles with DP display connected in SUT | passed
14013187855 | Verify Gen4 HG card basic functionality on x4 PCIe Gen4 slot post S5 cycles with DP display connected in SUT | passed
14013187857 | Verify Gen4 HG card basic functionality on x4 PCIe Gen4 slot post CMS cycles with DP display connected in SUT | passed
14013187858 | Verify Gen4 HG card basic functionality on x4 PCIe Gen4 slot post DMS cycles with DP display connected in SUT | passed
14013187860 | Verify NVMe-SSD detection in Bios connected to M.2 Gen4 slot. | passed | Verified with pcle NVME
14013187862 | Verify SX cycles with NVMe connected to M.2 Gen4 slot | passed | Verified with pcle NVME
14013187864 | Verify NVMe-SSD detection in Bios connected to Add-on-card connected over M.2 Gen4 Slot | passed
14013187865 | Verify SX cycles with M.2 NVMe-SSD connected to Add-on-card connected over PCIe-X4 Slot | passed
14013187867 | Verify Two NVMe-SSD"s detection in Bios when connected to M.2 Gen4 slots from CPU & PCH. | passed
14013187870 | Verify SX cycles with NVMe SSD"s connected to M.2 Gen4 slots from CPU & PCH. | passed
14013187871 | Verify System memory using Windows Memory Diagnostics tool (Standard) | passed
14013186293 | Verify Type-C multi port functionality - Display and USB before/after Sx (S3,S4,S5) Cycles | failed | 16013668322
14013187883 | Verify SLP_S0 assertion before and after warm reboot cycle | passed
14013187884 | Verify SLP_S0 assertion before and after S5 cycle with fast startup enabled | passed
14013187885 | Verify SLPS_S0 assertion before and after S4 cycle | passed
14013187926 | Verify functionality of all applicable on-board enabled Ports and Slots in RVP as mentioned in TOPS | passed
14013187929 | Verify SUT gets charged via Type-C Docking after S4, S5 cycles | passed
14013187934 | Verify 4K Display Monitor functionality over USB type-C port and connector reversibility | passed
14013186368 | Verify USB2 DbC Functionality | Block | Inventory Block
14013186366 | Verify USB3 DbC Functionality during and after BIOS boot | Block | Inventory Block
14013186489 | Verify WWAN enumeration pre and post Connected Standby (CMS) cycle | passed
16013828603 | Verify SUT gets charged via Type-C Docking after S3 cycles | passed