## Test_Data
TCD_ID | TCD_Title | Status | Is_Auto | IFWI_Short_Name | IFWI_Full_Name | IFWI_Ingredient | Assignee | HSD ID | Comments | Complexity | Comments | me_sku | component_affected | jama_platform_feature_and_capability | platform_features | jama_id
14013114837 | Verify Fan rotation speed at the time of temperature crosses active trip point during OS hung condition | Passed | N | FSP Release | ADL_SR06_C2B1-ADPSXF2_CPSF_SEP5_01580510_2022WW09.3.0.bin |  | Vijay |  |  | Low | msalaudx | Consumer,Corporate_vPro,Slim | bios.cpu_pm | Thermal Management | Fan Control | CSS-IVE-50897
14013114941 | Verify System wakes from C-MoS using USB device connected to USB Type-C port | Passed | Y | FSP Release | ADL_SR06_C2B1-ADPSXF2_CPSF_SEP5_01580510_2022WW09.3.0.bin |  | Arya |  |  | Low | msalaudx | Consumer,Corporate_vPro,Slim | bios.platform,bios.sa | TCSS | MoS(Modern Standby),USB 3.0 | CSS-IVE-50921
14013115165 | Verify bootable USB devices connected over USB Type-A port can set as first Boot device in BIOS | Passed | Y | FSP Release | ADL_SR06_C2B1-ADPSXF2_CPSF_SEP5_01580510_2022WW09.3.0.bin |  | Vijay |  |  | Low | anaray5x | Consumer,Corporate_vPro,Slim | bios.pch | Internal and External Storage | USB 2.0,USB 3.0 | CSS-IVE-50969
14013115389 | Verify system stability after S4 and S5 cycles via power button | Passed | Y | FSP Release | ADL_SR06_C2B1-ADPSXF2_CPSF_SEP5_01580510_2022WW09.3.0.bin |  | Automation |  |  | Low | reddyv5x | Consumer,Corporate_vPro,Slim | bios.platform | Power Management | S-states | CSS-IVE-50984
14013115435 | Validate USB2.0/3.0 device enumeration and functionality in EFI shell and OS on cold-plug over USB Type-A port | Passed | Y | FSP Release | ADL_SR06_C2B1-ADPSXF2_CPSF_SEP5_01580510_2022WW09.3.0.bin |  | Vijay |  |  | High | anaray5x | Consumer,Corporate_vPro,Slim | bios.pch | Internal and External Storage | USB 2.0,USB 3.0,USB/XHCI ports | CSS-IVE-50987
14013117305 | Verify Options available in the USB configuration page of BIOS Setup (AIO/DT/HALO) | Passed | Y | FSP Release | ADL_SR06_C2B1-ADPSXF2_CPSF_SEP5_01580510_2022WW09.3.0.bin |  | Automation |  |  | Medium | anaray5x | Consumer,Corporate_vPro,Slim | bios.pch | Internal and External Storage | USB 2.0,USB 3.0 | CSS-IVE-51253
14013118918 | Verify BIOS reports correct SMBIOS table structure | Passed | Y | FSP Release | ADL_SR06_C2B1-ADPSXF2_CPSF_SEP5_01580510_2022WW09.3.0.bin |  | Arya |  |  | Low | vhebbarx | Consumer,Corporate_vPro,Slim | bios.pch | Industry Specs and Open source initiatives | SMBIOS | CSS-IVE-52386
14013119320 | Verifying PCIe-USB add-on card support | Passed | Y | FSP Release | ADL_SR06_C2B1-ADPSXF2_CPSF_SEP5_01580510_2022WW09.3.0.bin |  |  |  |  | Low | anaray5x | Consumer,Corporate_vPro,Slim | bios.pch | Internal and External Storage | USB-OTG,USB/XHCI ports | CSS-IVE-52708
14013119531 | Verify if offline Crash Dump created during system on crash | Passed | Y | FSP Release | ADL_SR06_C2B1-ADPSXF2_CPSF_SEP5_01580510_2022WW09.3.0.bin |  | Arya |  |  | Medium | chassanx | Consumer,Corporate_vPro,Slim | bios.platform | Debug Interfaces and Traces | debug interfaces | CSS-IVE-52768
14013120195 | Validate warm reboot cycle from EFI Shell using USB keyboard connected over USB Type-A port | Passed | Y | FSP Release | ADL_SR06_C2B1-ADPSXF2_CPSF_SEP5_01580510_2022WW09.3.0.bin |  | Automation |  |  | Low | anaray5x | Consumer,Corporate_vPro,Slim | bios.pch,fw.ifwi.pchc | Internal and External Storage | UEFI,USB/XHCI ports | CSS-IVE-54028
14013120501 | Verify that BIOS presents options to change the Boot Order | Passed | Y | FSP Release | ADL_SR06_C2B1-ADPSXF2_CPSF_SEP5_01580510_2022WW09.3.0.bin |  | Shwetha |  |  | Low | chassanx | Consumer,Corporate_vPro,Slim | bios.platform | Platform Config and Board BOM | BIOS-Boot-Flows | CSS-IVE-54154
14013120885 | Verify CPU frequency transitions based on Turbo status | Passed | Y | FSP Release | ADL_SR06_C2B1-ADPSXF2_CPSF_SEP5_01580510_2022WW09.3.0.bin |  | Manasa |  |  | Medium | reddyv5x | Consumer,Corporate_vPro,Slim | bios.cpu_pm | Power Management | Turbo | CSS-IVE-54199
14013120979 | Verify system stability post Warm reboot cycles | Passed | Y | FSP Release | ADL_SR06_C2B1-ADPSXF2_CPSF_SEP5_01580510_2022WW09.3.0.bin |  | Automation |  |  | Low | reddyv5x | Consumer,Corporate_vPro,Slim | fw.ifwi.pmc | Power Management | S-states | CSS-IVE-54316
14013121041 | Verify system exit from Connected Modern standby / S0i3 state via USB mouse | Passed | Y | FSP Release | ADL_SR06_C2B1-ADPSXF2_CPSF_SEP5_01580510_2022WW09.3.0.bin |  | Manasa |  |  | Low | reddyv5x | Consumer,Corporate_vPro,Slim | bios.cpu_pm | Power Management | MoS(Modern Standby),S0ix-states,USB 3.0 | CSS-IVE-59243
14013121252 | Validate digital audio functionality over Type-C port | NA | Y | FSP Release | ADL_SR06_C2B1-ADPSXF2_CPSF_SEP5_01580510_2022WW09.3.0.bin |  | Arya |  | Type-c headset not available | Medium | msalaudx | Consumer,Corporate_vPro,Slim | bios.platform,bios.sa,fw.ifwi.MGPhy,fw.ifwi.dekelPhy,fw.ifwi.iom,fw.ifwi.nphy,fw.ifwi.pmc,fw.ifwi.sam,fw.ifwi.sphy,fw.ifwi.tbt | TCSS | S-states,TCSS,USB-TypeC | CSS-IVE-61677
14013121481 | Verify SUT Entry and Exit in CS Low Power Mode | Passed | Y | FSP Release | ADL_SR06_C2B1-ADPSXF2_CPSF_SEP5_01580510_2022WW09.3.0.bin |  | Manasa |  |  | High | msalaudx | Consumer,Corporate_vPro,Slim | bios.cpu_pm | Industry Specs and Open source initiatives | Power Btn/HID,S0ix-states | CSS-IVE-61820
14013156743 | Verify DMIC basic functionality test over I2S Audio Codec, pre and post S4, S5 and warm and cold reset cycles | Passed | Y | FSP Release | ADL_SR06_C2B1-ADPSXF2_CPSF_SEP5_01580510_2022WW09.3.0.bin |  | Manasa |  | intel | Medium | vkanandx | Consumer,Corporate_vPro | bios.pch | Display, Graphics, Video and Audio | S-states,audio codecs | CSS-IVE-145713
14013156867 | BIOS should update the changes for SMBIOS type 7 | Passed | Y | FSP Release | ADL_SR06_C2B1-ADPSXF2_CPSF_SEP5_01580510_2022WW09.3.0.bin |  | Manasa |  |  | Medium | vhebbarx | Consumer,Corporate_vPro,Slim | bios.pch,bios.platform | Industry Specs and Open source initiatives | SMBIOS | CSS-IVE-50533
14013156793 | Verify System Boot with "Dual Tau Boost" option Enabled /Disabled Post Sx | Passed | Y | FSP Release | ADL_SR06_C2B1-ADPSXF2_CPSF_SEP5_01580510_2022WW09.3.0.bin |  | Manasa |  |  | Low | reddyv5x | Consumer,Corporate_vPro | bios.cpu_pm | Power Management | Dual_Tau,cTDP | CSS-IVE-133571
14013156797 | Verify System Boot with "Dual Tau Boost" option Enabled /disabled | Passed | Y | FSP Release | ADL_SR06_C2B1-ADPSXF2_CPSF_SEP5_01580510_2022WW09.3.0.bin |  | Arya |  |  | Low | reddyv5x | Consumer,Corporate_vPro | bios.cpu_pm | Power Management | Dual_Tau,cTDP | CSS-IVE-133570
14013179329 | Verify OS debug support using Windbg debugging via USB3.0 debug port | Passed | Y | FSP Release | ADL_SR06_C2B1-ADPSXF2_CPSF_SEP5_01580510_2022WW09.3.0.bin |  | Manasa |  |  | Medium | chassanx | Consumer,Corporate_vPro,Slim | bios.platform,fw.ifwi.pchc | Debug Interfaces and Traces | debug interfaces | CSS-IVE-65455
14013156871 | Verify Processor reaches all P-states irrespective of C-states | Passed | Y | FSP Release | ADL_SR06_C2B1-ADPSXF2_CPSF_SEP5_01580510_2022WW09.3.0.bin |  | Reshma |  |  | Low | reddyv5x | Consumer,Corporate_vPro,Slim | bios.cpu_pm | Power Management | C-States,HWP-Speedshift,P-States | CSS-IVE-50806
14013156876 | Verify flex ratio can be set between HFM and LFM ratio | Passed | Y | FSP Release | ADL_SR06_C2B1-ADPSXF2_CPSF_SEP5_01580510_2022WW09.3.0.bin |  | Reshma |  |  | Low | reddyv5x | Consumer,Corporate_vPro,Slim | bios.cpu_pm | Power Management | CPU-Straps | CSS-IVE-50834
14013156881 | Verify CPU switches between all P-states when Number of P states set to 0 | Passed | Y | FSP Release | ADL_SR06_C2B1-ADPSXF2_CPSF_SEP5_01580510_2022WW09.3.0.bin |  | Reshma |  |  | Low | reddyv5x | Consumer,Corporate_vPro,Slim | bios.cpu_pm,fw.ifwi.others,fw.ifwi.pmc | Power Management | HWP-Speedshift,P-States | CSS-IVE-50711
14013156882 | Verify Bios gives an option to configure Intel Processor Trace Feature(RTIT) | Passed | Y | FSP Release | ADL_SR06_C2B1-ADPSXF2_CPSF_SEP5_01580510_2022WW09.3.0.bin |  | Automation |  |  | Low | reddyv5x | Consumer,Corporate_vPro,Slim | bios.cpu_pm | Power Management | RTIT | CSS-IVE-50714
14013156884 | BIOS should update the changes for SMBIOS type 4 [Processor Information] | Passed | Y | FSP Release | ADL_SR06_C2B1-ADPSXF2_CPSF_SEP5_01580510_2022WW09.3.0.bin |  | Arya |  | https://hsdes.intel.com/appstore/article/#/16013356515 | Medium | vhebbarx | Consumer,Corporate_vPro,Slim | bios.pch,bios.platform | Industry Specs and Open source initiatives | SMBIOS | CSS-IVE-50532
14013156950 | Verify Platform PL1 and PL2 Bios options | Passed | Y | FSP Release | ADL_SR06_C2B1-ADPSXF2_CPSF_SEP5_01580510_2022WW09.3.0.bin |  | Manasa |  |  | Low | reddyv5x | Consumer,Corporate_vPro,Slim | bios.cpu_pm | Power Management | PL1 | CSS-IVE-70972
14013157006 | Verify that BIOS gives an option to change Tcc Activation Offset | Passed | Y | FSP Release | ADL_SR06_C2B1-ADPSXF2_CPSF_SEP5_01580510_2022WW09.3.0.bin |  | Automation |  |  | Low | reddyv5x | Consumer,Corporate_vPro,Slim | bios.cpu_pm | Thermal Management | Thermal throttling,Trip points | CSS-IVE-80988
14013157183 | Verify C-state residencies during Connected Modern Standby/S0i3 with system in AC mode | Passed | Y | FSP Release | ADL_SR06_C2B1-ADPSXF2_CPSF_SEP5_01580510_2022WW09.3.0.bin |  | Manasa |  |  | Medium | reddyv5x | Consumer,Corporate_vPro,Slim | bios.cpu_pm | Power Management | MoS(Modern Standby) | CSS-IVE-101382
14013157206 | Verify if Intel SelfTest completes successfully | Passed | Y | FSP Release | ADL_SR06_C2B1-ADPSXF2_CPSF_SEP5_01580510_2022WW09.3.0.bin |  | Shwetha |  |  | Medium | chassanx | Consumer,Corporate_vPro,Slim | bios.platform,fw.ifwi.bios | Platform Config and Board BOM | ACPI,COM,Serial,UART,debug interfaces | CSS-IVE-101752
14013157212 | Verify Chipset information displayed in BIOS | Passed | Y | FSP Release | ADL_SR06_C2B1-ADPSXF2_CPSF_SEP5_01580510_2022WW09.3.0.bin |  | Automation |  |  | Low | chassanx | Consumer,Corporate_vPro,Slim | bios.pch | Platform Config and Board BOM | BIOS Information | CSS-IVE-86458
14013157230 | Validate system residency for SLP_S0 post audio playback in Connected MOS/S0i3 mode | Passed | Y | FSP Release | ADL_SR06_C2B1-ADPSXF2_CPSF_SEP5_01580510_2022WW09.3.0.bin |  | Reshma |  |  | Low | reddyv5x | Consumer,Corporate_vPro,Slim | bios.platform | Power Management | SLP_S0 | CSS-IVE-102254
14013157260 | Verify Intel(R) Dynamic Tuning technology support enabled in BIOS for DT SKUs | Passed | Y | FSP Release | ADL_SR06_C2B1-ADPSXF2_CPSF_SEP5_01580510_2022WW09.3.0.bin |  | Automation |  |  | Low | msalaudx | Consumer,Corporate_vPro | bios.cpu_pm | Thermal Management | ACPI,DPTF Inteface | CSS-IVE-105601
14013157340 | Verify CPU enters C10 state irrespective of PS_ON status | Passed | Y | FSP Release | ADL_SR06_C2B1-ADPSXF2_CPSF_SEP5_01580510_2022WW09.3.0.bin |  | Reshma |  |  | Low | reddyv5x | Consumer,Corporate_vPro | bios.platform | Power Management | PS_ON | CSS-IVE-117977
14013157367 | Verify platform"s Power Limit 1 and Power Limit 2 values | NA | Y | FSP Release | ADL_SR06_C2B1-ADPSXF2_CPSF_SEP5_01580510_2022WW09.3.0.bin |  | Manasa |  |  | Low | reddyv5x | Consumer,Corporate_vPro | bios.cpu_pm | Power Management | Power Limit | CSS-IVE-118232 | c-TDP Supported qdf not avilable
14013157460 | Verify user configured Power Limit 1 and Power Limit 2 values gets reflected correctly as part of PACKAGE_RAPL_LIMIT_0_0_0_MCHBAR_PCU MMIO region | NA | Y | FSP Release | ADL_SR06_C2B1-ADPSXF2_CPSF_SEP5_01580510_2022WW09.3.0.bin |  | Manasa |  |  | Low | reddyv5x | Consumer,Corporate_vPro,Slim | bios.cpu_pm | Power Management | Power Limit | CSS-IVE-118302 | c-TDP Supported qdf not avilable
14013157462 | Verify Bios configured Power Limit 4 | NA | Y | FSP Release | ADL_SR06_C2B1-ADPSXF2_CPSF_SEP5_01580510_2022WW09.3.0.bin |  | Manasa |  |  | Low | reddyv5x | Consumer,Corporate_vPro,Slim | bios.cpu_pm | Power Management | Power Limit | CSS-IVE-118303 | c-TDP Supported qdf not avilable
14013157472 | Verify user configured Power Limit 4 values pre and post Sx cycles | Passed | Y | FSP Release | ADL_SR06_C2B1-ADPSXF2_CPSF_SEP5_01580510_2022WW09.3.0.bin |  | Manasa |  |  | Low | reddyv5x | Consumer,Corporate_vPro,Slim | bios.cpu_pm | Power Management | Power Limit | CSS-IVE-118304
14013157532 | Verify system stability on changing power state settings | Passed | Y | FSP Release | ADL_SR06_C2B1-ADPSXF2_CPSF_SEP5_01580510_2022WW09.3.0.bin |  | Automation |  |  | Low | reddyv5x | Consumer,Corporate_vPro,Slim | bios.platform | Power Management | FIVR,S-states | CSS-IVE-120310
14013157548 | Verify Bios enters exclusive mode to initialize Elixir Spring patch and exits exclusive mode successfully | NA | Y | FSP Release | ADL_SR06_C2B1-ADPSXF2_CPSF_SEP5_01580510_2022WW09.3.0.bin |  | Manasa |  |  | Low | reddyv5x | Consumer,Corporate_vPro,Slim | bios.pch | Power Management | BIOS-Boot-Flows,Elixir springs | CSS-IVE-130035
14013157552 | Verify PC10 when S0 idle condition | Passed | Y | FSP Release | ADL_SR06_C2B1-ADPSXF2_CPSF_SEP5_01580510_2022WW09.3.0.bin |  | Manasa |  |  | Low | reddyv5x | Consumer,Corporate_vPro | bios.cpu_pm,fw.ifwi.pmc | Power Management | C-States | CSS-IVE-130052
14013157576 | Verify RAR TIMER CONFIG post MRC | Passed | Y | FSP Release | ADL_SR06_C2B1-ADPSXF2_CPSF_SEP5_01580510_2022WW09.3.0.bin |  | Manasa |  |  | Low | anaray5x | Consumer,Corporate_vPro,Slim | bios.mem_decode | Platform Config and Board BOM | Memory Technologies/Topologies | CSS-IVE-133778
14013157594 | [Hybrid]Verify that BIOS can have active processor cores with Hyper Threading (SMT) enabled in [Dual Big core + Octa Small core] SKUs with Small cores Enabled(2C+8A) | Passed | Y | FSP Release | ADL_SR06_C2B1-ADPSXF2_CPSF_SEP5_01580510_2022WW09.3.0.bin |  | Manasa |  |  | Low | chassanx | Consumer,Corporate_vPro,Slim | bios.cpu_pm | Platform Config and Board BOM | CPU-Straps | CSS-IVE-135510
14013157596 | [Hybrid]Verify that BIOS can have active processor cores with Hyper Threading (SMT) enabled in [Octa Big Core + Octa Small Core] SKUs when Small cores and Big core is Enabled (8C+8A) | Passed | Y | FSP Release | ADL_SR06_C2B1-ADPSXF2_CPSF_SEP5_01580510_2022WW09.3.0.bin |  | Manasa |  |  | Low | chassanx | Consumer,Corporate_vPro,Slim | bios.cpu_pm | Platform Config and Board BOM | CPU-Straps | CSS-IVE-135511
14013157601 | [Hybrid]Verify that BIOS can have active processor cores with Hyper Threading (SMT) enabled in [Dual Big Core+Octa Small cores] SKUs with Small cores and Big Core is enabled (2C+8A) | Passed | Y | FSP Release | ADL_SR06_C2B1-ADPSXF2_CPSF_SEP5_01580510_2022WW09.3.0.bin |  | Manasa |  |  | Low | chassanx | Consumer,Corporate_vPro,Slim | bios.cpu_pm | Platform Config and Board BOM | CPU-Straps | CSS-IVE-135513
14013157608 | [Hybrid]Verify 3D benchmark tool on Hybrid Processor When Big and Small Cores are enabled | Passed | Y | FSP Release | ADL_SR06_C2B1-ADPSXF2_CPSF_SEP5_01580510_2022WW09.3.0.bin |  | Shwetha |  |  | Low | chassanx | Consumer,Corporate_vPro,Slim | bios.cpu_pm | Platform Config and Board BOM | BenchMark Tests,CPU-Straps | CSS-IVE-135517
14013157611 | [Hybrid]Verify 3D benchmark tool on Hybrid Processor When Big is enabled and Small Cores is disabled | Passed | Y | FSP Release | ADL_SR06_C2B1-ADPSXF2_CPSF_SEP5_01580510_2022WW09.3.0.bin |  | Shwetha |  |  | Low | chassanx | Consumer,Corporate_vPro,Slim | bios.cpu_pm | Platform Config and Board BOM | BenchMark Tests,CPU-Straps | CSS-IVE-135518
14013157613 | [Hybrid]Verify 3D benchmark tool on Hybrid Processor When Big is Disabled/1 and Small Cores is Enabled | Passed | Y | FSP Release | ADL_SR06_C2B1-ADPSXF2_CPSF_SEP5_01580510_2022WW09.3.0.bin |  | Shwetha |  |  | Low | chassanx | Consumer,Corporate_vPro,Slim | bios.cpu_pm | Platform Config and Board BOM | BenchMark Tests,CPU-Straps | CSS-IVE-135519
14013157614 | [Hybrid]Verify core and thread in BIOS/EFI , when core 1 and All core is enabled | Passed | Y | FSP Release | ADL_SR06_C2B1-ADPSXF2_CPSF_SEP5_01580510_2022WW09.3.0.bin |  | Manasa |  |  | Low | chassanx | Consumer,Corporate_vPro,Slim | bios.cpu_pm | Platform Config and Board BOM | CPU-Straps | CSS-IVE-135520
14013157616 | [Hybrid]Verify 3D benchmark tool on Hybrid Processor When Big and Small core is Enabled and Hyper-Threading is Disabled | Passed | Y | FSP Release | ADL_SR06_C2B1-ADPSXF2_CPSF_SEP5_01580510_2022WW09.3.0.bin |  | Shwetha |  |  | Low | chassanx | Consumer,Corporate_vPro,Slim | bios.cpu_pm | Platform Config and Board BOM | BenchMark Tests,CPU-Straps | CSS-IVE-135556
14013157654 | [Hybrid]Verify that BIOS can have active processor cores with Hyper Threading (SMT) enabled in [Octa Big Core + Octa Small Core] SKUs with and without all Small cores disabled | Passed | Y | FSP Release | ADL_SR06_C2B1-ADPSXF2_CPSF_SEP5_01580510_2022WW09.3.0.bin |  | Manasa |  | Active atom cores verified till 3 cores | High | chassanx | Consumer,Corporate_vPro,Slim | bios.cpu_pm | Platform Config and Board BOM | CPU-Straps | CSS-IVE-145235
14013179332 | Verify OS debug support using Windbg via native serial UART | Passed | N | FSP Release | ADL_SR06_C2B1-ADPSXF2_CPSF_SEP5_01580510_2022WW09.3.0.bin |  | Manasa |  | intel | Medium | chassanx | Consumer,Corporate_vPro,Slim | bios.platform,fw.ifwi.pchc | Debug Interfaces and Traces | COM,Serial,UART,debug interfaces | CSS-IVE-65456
14013157740 | Verify PMC static function disable configuration locking | Passed | Y | FSP Release | ADL_SR06_C2B1-ADPSXF2_CPSF_SEP5_01580510_2022WW09.3.0.bin |  | Automation |  |  | Low | reddyv5x | Consumer,Corporate_vPro,Slim | bios.sa | Power Management | PMC | CSS-IVE-134010
14013157757 | Verify CNVi BT/ WiFi enumeration in the device manager when BT/WiFI core enabled and disabled in the setup | Passed | Y | FSP Release | ADL_SR06_C2B1-ADPSXF2_CPSF_SEP5_01580510_2022WW09.3.0.bin |  | Shwetha |  |  | Medium | vhebbarx | Consumer,Corporate_vPro,Slim | bios.pch | Networking and Connectivity | CNVi,discrete WiFi/BT | CSS-IVE-147222
14013157813 | Verify no errors or failures get registered as part of event viewer log post Sx cycles | Passed | Y | FSP Release | ADL_SR06_C2B1-ADPSXF2_CPSF_SEP5_01580510_2022WW09.3.0.bin |  | Automation |  |  | Low | reddyv5x | Consumer,Corporate_vPro,Slim | bios.platform | Power Management | Power Btn/HID,S-states | CSS-IVE-65922
14013158105 | Verify 4K Display Monitor functionality over USB type-C port | Passed | Y | FSP Release | ADL_SR06_C2B1-ADPSXF2_CPSF_SEP5_01580510_2022WW09.3.0.bin |  | Arya. |  |  | Low | msalaudx | Consumer,Corporate_vPro,Slim | bios.platform,bios.sa,fw.ifwi.MGPhy,fw.ifwi.dekelPhy,fw.ifwi.iom,fw.ifwi.pmc,fw.ifwi.sam,fw.ifwi.tbt | TCSS | Display Panels,TCSS,USB-TypeC | CSS-IVE-66098
14013156742 | Verify DMIC basic functionality test over I2S Audio Codec, pre and post CMS cycles | Passed | Y | FSP Release | ADL_SR06_C2B1-ADPSXF2_CPSF_SEP5_01580510_2022WW09.3.0.bin |  | Manasa |  | intel | Low | vkanandx | Consumer,Corporate_vPro | bios.pch | Display, Graphics, Video and Audio | MoS(Modern Standby),S0ix-states,audio codecs | CSS-IVE-145711
14013158146 | Verify system stability post applying workload on CPU | Passed | Y | FSP Release | ADL_SR06_C2B1-ADPSXF2_CPSF_SEP5_01580510_2022WW09.3.0.bin |  | Automation |  |  | Low | reddyv5x | Consumer,Corporate_vPro,Slim | bios.platform | Power Management | S-states | CSS-IVE-69090
14013158189 | Validate Low Power Audio (LPA) test with 3.5mm Jack speaker | Passed | N | FSP Release | ADL_SR06_C2B1-ADPSXF2_CPSF_SEP5_01580510_2022WW09.3.0.bin |  | Shwetha |  |  | Low | vkanandx | Consumer,Corporate_vPro | bios.pch | Display, Graphics, Video and Audio | audio codecs | CSS-IVE-69905
14013158206 | Verify the functionality of Bluetooth device[Mouse,Keyboard,Headset] | Passed | Y | FSP Release | ADL_SR06_C2B1-ADPSXF2_CPSF_SEP5_01580510_2022WW09.3.0.bin |  | Shwetha |  |  | Low | vhebbarx | Consumer,Corporate_vPro,Slim | bios.pch | Networking and Connectivity | CNVi,discrete WiFi/BT | CSS-IVE-70025
14013158254 | Verify Legacy USB devices (Pendrive, Mouse and Keyboard) functionality over TBT port after S3 ,S4 and S5 Cycles | Passed | N | FSP Release | ADL_SR06_C2B1-ADPSXF2_CPSF_SEP5_01580510_2022WW09.3.0.bin |  | Reshma |  |  | Medium | msalaudx | Consumer,Corporate_vPro,Slim | bios.platform,bios.sa,fw.ifwi.MGPhy,fw.ifwi.dekelPhy,fw.ifwi.iom,fw.ifwi.nphy,fw.ifwi.pmc,fw.ifwi.sam,fw.ifwi.sphy,fw.ifwi.tbt | TCSS | USB-TypeC,USB3.1 | CSS-IVE-70874
14013158298 | Verify TBT Boot to OS functionality using Thunderbolt 3 SSD | Passed | N | FSP Release | ADL_SR06_C2B1-ADPSXF2_CPSF_SEP5_01580510_2022WW09.3.0.bin |  | Arya. |  |  | High | msalaudx | Consumer,Corporate_vPro,Slim | bios.platform,bios.sa,fw.ifwi.MGPhy,fw.ifwi.dekelPhy,fw.ifwi.iom,fw.ifwi.pmc,fw.ifwi.sam,fw.ifwi.tbt | TCSS | TBT,TCSS,iTBT | CSS-IVE-71016
14013158321 | Verify System entry to Sx states via command line | Passed | Y | FSP Release | ADL_SR06_C2B1-ADPSXF2_CPSF_SEP5_01580510_2022WW09.3.0.bin |  | Automation |  |  | Low | reddyv5x | Consumer,Corporate_vPro,Slim | bios.platform | Power Management | S-states | CSS-IVE-72703
14013158359 | Verify ACPI table for S0ix Support | Passed | Y | FSP Release | ADL_SR06_C2B1-ADPSXF2_CPSF_SEP5_01580510_2022WW09.3.0.bin |  | Automation |  |  | Low | vhebbarx | Consumer,Corporate_vPro,Slim | bios.cpu_pm,bios.sa | Industry Specs and Open source initiatives | ACPI,S0ix-states | CSS-IVE-76043
14013158389 | Verify system wakes from CMS / S0i3 state successfully via USB Keyboard | Passed | Y | FSP Release | ADL_SR06_C2B1-ADPSXF2_CPSF_SEP5_01580510_2022WW09.3.0.bin |  | Reshma |  |  | Low | reddyv5x | Consumer,Corporate_vPro,Slim | bios.cpu_pm | Power Management | MoS(Modern Standby) | CSS-IVE-81127
14013158399 | Verify DP display & USB Keyboard functionality over USB Type-C port during Pre and Post boot | Passed | Y | FSP Release | ADL_SR06_C2B1-ADPSXF2_CPSF_SEP5_01580510_2022WW09.3.0.bin |  | Arya. |  |  | Medium | msalaudx | Consumer,Corporate_vPro,Slim | bios.platform,bios.sa | TCSS | DP-Display,Pre-OS display,USB-TypeC | CSS-IVE-86260
14013158479 | Verify system state post flashing IFWI on an eSPI enabled system | Passed | Y | FSP Release | ADL_SR06_C2B1-ADPSXF2_CPSF_SEP5_01580510_2022WW09.3.0.bin |  | Automation |  |  | Low | chassanx | Consumer,Corporate_vPro,Slim | bios.platform | System Firmware Builds and bringup | eSPI | CSS-IVE-86215
14013158482 | Verify Post Codes for Connected Standby entry and exit | Passed | Y | FSP Release | ADL_SR06_C2B1-ADPSXF2_CPSF_SEP5_01580510_2022WW09.3.0.bin |  | Reshma |  |  | Low | reddyv5x | Consumer,Corporate_vPro,Slim | bios.cpu_pm | Power Management | MoS(Modern Standby),Power Btn/HID | CSS-IVE-80326
14013158543 | Verify BIOS passes all PEP Constraints using WOS PEP BIOS Checker tool | Passed | Y | FSP Release | ADL_SR06_C2B1-ADPSXF2_CPSF_SEP5_01580510_2022WW09.3.0.bin |  | Vijay |  |  | Medium | vhebbarx | Consumer,Corporate_vPro,Slim | bios.platform | Industry Specs and Open source initiatives | MoS(Modern Standby) | CSS-IVE-92262
14013158550 | Validate system residency for SLP_S0 in CMS with system in AC mode | Passed | Y | FSP Release | ADL_SR06_C2B1-ADPSXF2_CPSF_SEP5_01580510_2022WW09.3.0.bin |  | Manasa |  |  | Medium | reddyv5x | Consumer,Corporate_vPro,Slim | bios.platform | Power Management | SLP_S0 | CSS-IVE-92269
14013158673 | Validate Type-C USB3.0 Host Mode (Type-C to A) functionality after Deep S4, Cable connected at Deep S4 State | Passed | Y | FSP Release | ADL_SR06_C2B1-ADPSXF2_CPSF_SEP5_01580510_2022WW09.3.0.bin |  | Reshma |  |  | Medium | msalaudx | Consumer,Corporate_vPro | bios.platform,bios.sa,fw.ifwi.MGPhy,fw.ifwi.dekelPhy,fw.ifwi.iom,fw.ifwi.pmc,fw.ifwi.tbt | TCSS | DeepSx,USB 3.0 | CSS-IVE-92313
14013158689 | Verify TBT Hot-Plug device functionality after CMS cycling | Passed | Y | FSP Release | ADL_SR06_C2B1-ADPSXF2_CPSF_SEP5_01580510_2022WW09.3.0.bin |  | Reshma |  |  | High | msalaudx | Consumer,Corporate_vPro,Slim | bios.platform,bios.sa | TCSS | MoS(Modern Standby),RTD3,TBT,iTBT | CSS-IVE-118728
14013158717 | Validate PEP constraints and Hardware low power residency is achieved using sleepstudy command | Passed | Y | FSP Release | ADL_SR06_C2B1-ADPSXF2_CPSF_SEP5_01580510_2022WW09.3.0.bin |  | Vijay |  |  | Medium | vhebbarx | Consumer,Corporate_vPro,Slim | bios.cpu_pm | Industry Specs and Open source initiatives | PMC | CSS-IVE-92272
14013158799 | Verify USB3.1 gen2 device functionality in pre and post OS | Passed | Y | FSP Release | ADL_SR06_C2B1-ADPSXF2_CPSF_SEP5_01580510_2022WW09.3.0.bin |  | Arya |  |  | Low | msalaudx | Consumer,Corporate_vPro,Slim | bios.platform,bios.sa,fw.ifwi.MGPhy,fw.ifwi.dekelPhy,fw.ifwi.iom,fw.ifwi.nphy,fw.ifwi.pmc,fw.ifwi.sam,fw.ifwi.sphy,fw.ifwi.tbt | TCSS | TCSS,USB 3.2 2x1,USB-TypeC,USB3.1 | CSS-IVE-94313
14013158803 | Validate Type-C USB3.2 gen2x1 host mode functionality on hot insert and removal over Type-C port | Passed | Y | FSP Release | ADL_SR06_C2B1-ADPSXF2_CPSF_SEP5_01580510_2022WW09.3.0.bin |  | Arya |  |  | Medium | msalaudx | Consumer,Corporate_vPro,Slim | bios.platform,bios.sa,fw.ifwi.MGPhy,fw.ifwi.dekelPhy,fw.ifwi.iom,fw.ifwi.nphy,fw.ifwi.pmc,fw.ifwi.sam,fw.ifwi.sphy,fw.ifwi.tbt | TCSS | TCSS,USB 3.2 2x1,USB-TypeC,USB3.1 | CSS-IVE-94314
14013158813 | Verify RTD3 flow support for Type-C USB3.1 device | Passed | Y | FSP Release | ADL_SR06_C2B1-ADPSXF2_CPSF_SEP5_01580510_2022WW09.3.0.bin |  |  |  | D3 hot 97.58 observed | Medium | msalaudx | Consumer,Corporate_vPro,Slim | bios.platform,bios.sa | TCSS | RTD3,TCSS,USB 3.2 2x1,USB-TypeC | CSS-IVE-94319
14013158989 | Verify System wont wake from Connected-MoS when HDMI display "hot plug-in" and "hot plug-out" | Passed | Y | FSP Release | ADL_SR06_C2B1-ADPSXF2_CPSF_SEP5_01580510_2022WW09.3.0.bin |  | Reshma |  |  | Low | reddyv5x | Consumer,Corporate_vPro | bios.cpu_pm,fw.ifwi.pmc | Power Management | Display Panels,MoS(Modern Standby) | CSS-IVE-99212
14013159015 | Verify C-state low power audio residency on system entry and exit to low power state with audio playback | Passed | Y | FSP Release | ADL_SR06_C2B1-ADPSXF2_CPSF_SEP5_01580510_2022WW09.3.0.bin |  | Reshma |  |  | Low | reddyv5x | Consumer,Corporate_vPro,Slim | bios.cpu_pm,fw.ifwi.pmc | Power Management | C-States,MoS(Modern Standby),S0ix-states,audio codecs | CSS-IVE-99448
14013159021 | Verify USB device functionality at EFI shell connected over Type-C port | Passed | Y | FSP Release | ADL_SR06_C2B1-ADPSXF2_CPSF_SEP5_01580510_2022WW09.3.0.bin |  | Arya |  |  | Medium | msalaudx | Consumer,Corporate_vPro | bios.platform,bios.sa,fw.ifwi.MGPhy,fw.ifwi.dekelPhy,fw.ifwi.iom,fw.ifwi.pmc,fw.ifwi.sam,fw.ifwi.tbt | TCSS | USB 3.1 Gen 1,USB-TypeC | CSS-IVE-99695
14013159022 | [TBT] Verify SUT wake from S3/S4 using TBT-Dock connected over TBT port | Passed | Y | FSP Release | ADL_SR06_C2B1-ADPSXF2_CPSF_SEP5_01580510_2022WW09.3.0.bin |  | Reshma |  |  | High | msalaudx | Consumer,Corporate_vPro,Slim | bios.platform,bios.sa | TCSS | Docking support | CSS-IVE-99961
14013159024 | [TBT] Verify SUT wake from S3/S4 using Type-C dock connected over TBT port | Passed | Y | FSP Release | ADL_SR06_C2B1-ADPSXF2_CPSF_SEP5_01580510_2022WW09.3.0.bin |  | Reshma |  |  | High | msalaudx | Consumer,Corporate_vPro,Slim | bios.platform,bios.sa | TCSS | ACPI cyclings,Docking support | CSS-IVE-99962
14013159046 | Verify CNVi WLAN ON-OFF-ON functionality in OS | Passed | Y | FSP Release | ADL_SR06_C2B1-ADPSXF2_CPSF_SEP5_01580510_2022WW09.3.0.bin |  | Shwetha |  |  | Low | vhebbarx | Consumer,Corporate_vPro,Slim | bios.pch,fw.ifwi.pchc | Networking and Connectivity | CNVi | CSS-IVE-99944
14013159052 | Verify system enters Sleep (S3) using "ALT+F4" | Passed | Y | FSP Release | ADL_SR06_C2B1-ADPSXF2_CPSF_SEP5_01580510_2022WW09.3.0.bin |  | Manasa |  |  | Low | reddyv5x | Consumer,Corporate_vPro,Slim | bios.platform | Power Management | S-states | CSS-IVE-99978
14013159061 | Verify system enters Sleep (S3) using OS start Menu | Passed | Y | FSP Release | ADL_SR06_C2B1-ADPSXF2_CPSF_SEP5_01580510_2022WW09.3.0.bin |  | Automation |  |  | Low | reddyv5x | Consumer,Corporate_vPro,Slim | bios.platform,fw.ifwi.pmc | Power Management | S-states | CSS-IVE-99982
14013159073 | Verify system can be shutdown from EDK shell | Passed | Y | FSP Release | ADL_SR06_C2B1-ADPSXF2_CPSF_SEP5_01580510_2022WW09.3.0.bin |  | Manasa |  |  | Low | reddyv5x | Consumer,Corporate_vPro,Slim | fw.ifwi.pmc | Power Management | BIOS-Boot-Flows | CSS-IVE-100024
14013159080 | Verify TBT3 enumeration of storage and display devices on hot plug and connector reversibility | Passed | Y | FSP Release | ADL_SR06_C2B1-ADPSXF2_CPSF_SEP5_01580510_2022WW09.3.0.bin |  | Arya. |  |  | Medium | msalaudx | Consumer,Corporate_vPro | bios.platform,bios.sa,fw.ifwi.MGPhy,fw.ifwi.dekelPhy,fw.ifwi.iom,fw.ifwi.pmc,fw.ifwi.sam,fw.ifwi.tbt | TCSS | TBT,iTBT | CSS-IVE-84579
14013159090 | Verify USB 3.1 Gen1 (Type-C) Device functionality in Host Router before/after Sx Cycles | Passed | Y | FSP Release | ADL_SR06_C2B1-ADPSXF2_CPSF_SEP5_01580510_2022WW09.3.0.bin |  | Reshma |  |  | High | msalaudx | Consumer,Corporate_vPro,Slim | bios.platform,bios.sa,fw.ifwi.MGPhy,fw.ifwi.dekelPhy,fw.ifwi.iom,fw.ifwi.pmc,fw.ifwi.sam,fw.ifwi.tbt | TCSS | USB 3.1 Gen 1 | CSS-IVE-84736
14013159094 | Verify TBT device functionality before/after CMS cycling | Passed | Y | FSP Release | ADL_SR06_C2B1-ADPSXF2_CPSF_SEP5_01580510_2022WW09.3.0.bin |  | Reshma |  |  | High | msalaudx | Consumer,Corporate_vPro,Slim | bios.platform,bios.sa,fw.ifwi.iom,fw.ifwi.pmc,fw.ifwi.tbt | TCSS | MoS(Modern Standby),TBT,iTBT | CSS-IVE-84761
14013159127 | [TBT] Verify SUT wake from S3/S4 using USB Lan Adapter over TBT connector | Passed | Y | FSP Release | ADL_SR06_C2B1-ADPSXF2_CPSF_SEP5_01580510_2022WW09.3.0.bin |  | Reshma |  |  | High | msalaudx | Consumer,Corporate_vPro,Slim | bios.platform,bios.sa | TCSS | LAN,TBT | CSS-IVE-84623
14013159129 | [TBT] Verify USB 2.0 Device functionality in Host Router before/after Sx cycles | Passed | Y | FSP Release | ADL_SR06_C2B1-ADPSXF2_CPSF_SEP5_01580510_2022WW09.3.0.bin |  | Arya. |  |  | High | msalaudx | Consumer,Corporate_vPro,Slim | bios.platform,bios.sa,fw.ifwi.MGPhy,fw.ifwi.dekelPhy,fw.ifwi.iom,fw.ifwi.pmc,fw.ifwi.sam,fw.ifwi.tbt | TCSS | USB 2.0 | CSS-IVE-84628
14013159248 | [TBT] Verify DP display functionality on hot-plug and after Sx states over TBT port | Passed | Y | FSP Release | ADL_SR06_C2B1-ADPSXF2_CPSF_SEP5_01580510_2022WW09.3.0.bin |  | Arya. |  |  | Medium | msalaudx | Consumer,Corporate_vPro,Slim | bios.platform,bios.sa | TCSS | DP-Display,TBT,iTBT | CSS-IVE-100027
14013159448 | Verify Type-C Concurrent x4 DP, High Speed Device Functionality on Clod-plug | Passed | Y | FSP Release | ADL_SR06_C2B1-ADPSXF2_CPSF_SEP5_01580510_2022WW09.3.0.bin |  | Reshma |  |  | High | msalaudx | Consumer,Corporate_vPro | bios.platform,bios.sa,fw.ifwi.MGPhy,fw.ifwi.dekelPhy,fw.ifwi.iom,fw.ifwi.pmc,fw.ifwi.tbt | TCSS | Display Panels,Real Battery Management,TCSS,USB-TypeC | CSS-IVE-101082
14013159842 | Verify S0ix/CS LED Status | Passed | Y | FSP Release | ADL_SR06_C2B1-ADPSXF2_CPSF_SEP5_01580510_2022WW09.3.0.bin |  | Manasa |  |  | Low | reddyv5x | Consumer,Corporate_vPro,Slim | bios.cpu_pm | Power Management | MoS(Modern Standby),S0ix-states | CSS-IVE-101352
14013158143 | Verify audio switching between On-board, 3.5mm jack and HDMI speakers | Passed | Y | FSP Release | ADL_SR06_C2B1-ADPSXF2_CPSF_SEP5_01580510_2022WW09.3.0.bin |  | Shwetha |  |  | Low | vkanandx | Consumer,Corporate_vPro | bios.pch | Display, Graphics, Video and Audio | audio codecs | CSS-IVE-69089
14013160087 | Validate BIOS passes all PEP Constraints for DMS | Passed | Y | FSP Release | ADL_SR06_C2B1-ADPSXF2_CPSF_SEP5_01580510_2022WW09.3.0.bin |  | Manasa |  |  | High | vhebbarx | Consumer,Corporate_vPro | bios.cpu_pm,bios.platform | Industry Specs and Open source initiatives | MoS(Modern Standby),PMC | CSS-IVE-101522
14013160097 | Verify CNVi Mode BIOS Options | Passed | Y | FSP Release | ADL_SR06_C2B1-ADPSXF2_CPSF_SEP5_01580510_2022WW09.3.0.bin |  | Automation |  |  | Low | vhebbarx | Consumer,Corporate_vPro,Slim | bios.pch | Networking and Connectivity | CNVi | CSS-IVE-101555
14013160109 | ME FW response and version check in EFI Shell | Passed | Y | FSP Release | ADL_SR06_C2B1-ADPSXF2_CPSF_SEP5_01580510_2022WW09.3.0.bin |  | Automation |  |  | Low | sumith2x | Consumer,Corporate_vPro | bios.me,fw.ifwi.csme | Manageability Support | AMT,BIOS_PSIRT_QSR_Coverage | CSS-IVE-101576
14013160438 | Verify DCI Enable BIOS policy/options | Passed | Y | FSP Release | ADL_SR06_C2B1-ADPSXF2_CPSF_SEP5_01580510_2022WW09.3.0.bin |  | Automation |  |  | Medium | chassanx | Consumer,Corporate_vPro,Slim | bios.platform,fw.ifwi.bios | Debug Interfaces and Traces | NPK,debug interfaces | CSS-IVE-102154
14013160446 | Verify "Platform Debug Consent" BIOS option/policy | Passed | Y | FSP Release | ADL_SR06_C2B1-ADPSXF2_CPSF_SEP5_01580510_2022WW09.3.0.bin |  | Automation |  |  | Medium | chassanx | Consumer,Corporate_vPro,Slim | bios.platform | Debug Interfaces and Traces | NPK,debug interfaces | CSS-IVE-102155
14013160449 | Verify different power state changes on Modern standby enabled system | Passed | Y | FSP Release | ADL_SR06_C2B1-ADPSXF2_CPSF_SEP5_01580510_2022WW09.3.0.bin |  | Manasa |  |  | Low | reddyv5x | Consumer,Corporate_vPro,Slim | bios.platform,fw.ifwi.pmc | Power Management | MoS(Modern Standby),S-states,S0ix-states | CSS-IVE-102168
14013160451 | Verify different power state changes on system post Sleep cycle | Passed | Y | FSP Release | ADL_SR06_C2B1-ADPSXF2_CPSF_SEP5_01580510_2022WW09.3.0.bin |  | Automation |  |  | Low | reddyv5x | Consumer,Corporate_vPro,Slim | bios.platform,fw.ifwi.pmc | Power Management | S-states | CSS-IVE-102169
14013160473 | Verify system stability on waking from idle state pre and post S3 cycle | Passed | Y | FSP Release | ADL_SR06_C2B1-ADPSXF2_CPSF_SEP5_01580510_2022WW09.3.0.bin |  | Automation |  |  | Low | reddyv5x | Consumer,Corporate_vPro,Slim | bios.platform,fw.ifwi.pmc | Power Management | S-states | CSS-IVE-102193
14013160568 | Verify HDCP 2.2 functionality over TBT port | Passed | Y | FSP Release | ADL_SR06_C2B1-ADPSXF2_CPSF_SEP5_01580510_2022WW09.3.0.bin |  | Reshma |  |  | Low | msalaudx | Consumer,Corporate_vPro,Slim | bios.platform,bios.sa,fw.ifwi.MGPhy,fw.ifwi.dekelPhy,fw.ifwi.iom,fw.ifwi.nphy,fw.ifwi.pmc,fw.ifwi.sam,fw.ifwi.sphy,fw.ifwi.tbt | TCSS | HDCP,TBT | CSS-IVE-102299
14013160571 | Verify HDCP 2.2 functionality over TBT port after Sx and warm reboot cycles | Passed | Y | FSP Release | ADL_SR06_C2B1-ADPSXF2_CPSF_SEP5_01580510_2022WW09.3.0.bin |  | Reshma |  |  | Medium | msalaudx | Consumer,Corporate_vPro | bios.platform,bios.sa,fw.ifwi.MGPhy,fw.ifwi.dekelPhy,fw.ifwi.iom,fw.ifwi.nphy,fw.ifwi.pmc,fw.ifwi.sam,fw.ifwi.sphy,fw.ifwi.tbt | TCSS | HDCP,S-states,TBT | CSS-IVE-102300
14013160613 | Verify Booting over Wi-Fi using UEFI PXEv4 Boot | NA | Y | FSP Release | ADL_SR06_C2B1-ADPSXF2_CPSF_SEP5_01580510_2022WW09.3.0.bin |  |  |  | PXE boot over wifi Not enabled | Low | vhebbarx | Consumer,Corporate_vPro | bios.pch | Networking and Connectivity | CNVi,UEFI,discrete WiFi/BT | CSS-IVE-102472
14013160614 | Verify Bluetooth BLE Devices scan in BIOS | Passed | Y | FSP Release | ADL_SR06_C2B1-ADPSXF2_CPSF_SEP5_01580510_2022WW09.3.0.bin |  | Manasa |  |  | Low | vhebbarx | Consumer,Corporate_vPro,Slim | bios.pch | Networking and Connectivity | CNVi,UEFI,discrete WiFi/BT | CSS-IVE-102475
14013160620 | Verify Booting over Wi-Fi using UEFI HTTPv4 Boot | Passed | Y | FSP Release | ADL_SR06_C2B1-ADPSXF2_CPSF_SEP5_01580510_2022WW09.3.0.bin |  | Arya |  |  | Low | vhebbarx | Consumer,Corporate_vPro | bios.pch | Networking and Connectivity | CNVi,UEFI,discrete WiFi/BT | CSS-IVE-102473
14013160631 | Validate Wi-Fi Network Connectivity by self and External ping | Passed | Y | FSP Release | ADL_SR06_C2B1-ADPSXF2_CPSF_SEP5_01580510_2022WW09.3.0.bin |  | Shwetha |  |  | Low | vhebbarx | Consumer,Corporate_vPro,Slim | bios.pch | Networking and Connectivity | CNVi,discrete WiFi/BT | CSS-IVE-102612
14013160689 | Verify CNVi WLAN Enumeration in OS before / after Connected Standby (CMS) cycle | Passed | Y | FSP Release | ADL_SR06_C2B1-ADPSXF2_CPSF_SEP5_01580510_2022WW09.3.0.bin |  | Automation |  |  | Medium | vhebbarx | Consumer,Corporate_vPro,Slim | bios.pch | Networking and Connectivity | CNVi,MoS(Modern Standby) | CSS-IVE-105407
14013160745 | Verify SMBUS Initialization/Enumeration | Passed | Y | FSP Release | ADL_SR06_C2B1-ADPSXF2_CPSF_SEP5_01580510_2022WW09.3.0.bin |  | Automation |  |  | Low | vhebbarx | Consumer,Corporate_vPro,Slim | bios.pch | Industry Specs and Open source initiatives | BIOS Build | CSS-IVE-105567
14013160756 | Validate data transfer functionality between USB drives connected over Type-C port | Passed | Y | FSP Release | ADL_SR06_C2B1-ADPSXF2_CPSF_SEP5_01580510_2022WW09.3.0.bin |  | Reshma |  |  | Low | msalaudx | Consumer,Corporate_vPro,Slim | bios.platform,bios.sa,fw.ifwi.MGPhy,fw.ifwi.dekelPhy,fw.ifwi.iom,fw.ifwi.nphy,fw.ifwi.pmc,fw.ifwi.sam,fw.ifwi.sphy,fw.ifwi.tbt | TCSS | USB-TypeC | CSS-IVE-105628
14013160810 | Verify SLP_S0 residency when system connected to Wi-Fi Network | Passed | Y | FSP Release | ADL_SR06_C2B1-ADPSXF2_CPSF_SEP5_01580510_2022WW09.3.0.bin |  | Shwetha |  |  | Low | vhebbarx | Consumer,Corporate_vPro,Slim | bios.pch | Networking and Connectivity | CNVi,SLP_S0,discrete WiFi/BT | CSS-IVE-105840
14013160880 | Verify SUT wake from S3, S4 using PCIE LAN devices (WOL) | Passed | Y | FSP Release | ADL_SR06_C2B1-ADPSXF2_CPSF_SEP5_01580510_2022WW09.3.0.bin |  | Shwetha |  |  | Low | vhebbarx | Consumer,Corporate_vPro,Slim | bios.pch,fw.ifwi.pchc | Networking and Connectivity | PCIE LAN,S-states | CSS-IVE-63272
14013160910 | Verify USB devices information are displayed in F7 boot menu, connected over Type-C port | Passed | Y | FSP Release | ADL_SR06_C2B1-ADPSXF2_CPSF_SEP5_01580510_2022WW09.3.0.bin |  | Shwetha |  |  | Low | msalaudx | Consumer,Corporate_vPro,Slim | bios.platform,bios.sa,fw.ifwi.MGPhy,fw.ifwi.dekelPhy,fw.ifwi.iom,fw.ifwi.pmc,fw.ifwi.sam,fw.ifwi.tbt | TCSS | BIOS Information,USB-TypeC | CSS-IVE-113592
14013160932 | Verify SoC crash dump and crash logging | Passed | Y | FSP Release | ADL_SR06_C2B1-ADPSXF2_CPSF_SEP5_01580510_2022WW09.3.0.bin |  | Manasa |  |  | Medium | chassanx | Consumer,Corporate_vPro,Slim | bios.platform,fw.ifwi.pchc | Debug Interfaces and Traces | debug interfaces | CSS-IVE-111675
14013161085 | Verify 3.5mm jack Wired headphones/headset detection on Pre and Post S3 cycle | Passed | Y | FSP Release | ADL_SR06_C2B1-ADPSXF2_CPSF_SEP5_01580510_2022WW09.3.0.bin |  | Automation |  |  | Low | vkanandx | Consumer,Corporate_vPro | bios.pch | Display, Graphics, Video and Audio | audio codecs | CSS-IVE-113704
14013161102 | Verify 3.5mm jack Wired headphones/headset detection on Pre and Post S0i3 (Modern Standby) cycle | Passed | Y | FSP Release | ADL_SR06_C2B1-ADPSXF2_CPSF_SEP5_01580510_2022WW09.3.0.bin |  | Shwetha |  |  | Low | vkanandx | Consumer,Corporate_vPro | bios.pch,fw.ifwi.pchc | Display, Graphics, Video and Audio | MoS(Modern Standby),S0ix-states,audio codecs | CSS-IVE-113708
14013161111 | Verify 3.5mm jack Wired headphones/headset detection after abrupt G3 | Passed | Y | FSP Release | ADL_SR06_C2B1-ADPSXF2_CPSF_SEP5_01580510_2022WW09.3.0.bin |  | Automation |  |  | Low | vkanandx | Consumer,Corporate_vPro | bios.pch | Display, Graphics, Video and Audio | G3-State,audio codecs | CSS-IVE-113849
14013161178 | Verify system completes S4 Resume Cycles using "ResumeOK.efi" tool | Passed | Y | FSP Release | ADL_SR06_C2B1-ADPSXF2_CPSF_SEP5_01580510_2022WW09.3.0.bin |  | Reshma |  |  | Low | reddyv5x | Consumer,Corporate_vPro,Slim | fw.ifwi.pmc | Power Management | RTC,S-states | CSS-IVE-114359
14013161197 | Verify Booting over LAN using UEFI PXEv6 Network | Passed | Y | FSP Release | ADL_SR06_C2B1-ADPSXF2_CPSF_SEP5_01580510_2022WW09.3.0.bin |  | Arya |  |  | Medium | vhebbarx | Consumer,Corporate_vPro | bios.pch,fw.ifwi.gbe,fw.ifwi.pchc | Networking and Connectivity | GbE,LAN,UEFI | CSS-IVE-114715
14013161200 | Verify Booting with UEFI HTTPv6 network support availability in BIOS | Passed | Y | FSP Release | ADL_SR06_C2B1-ADPSXF2_CPSF_SEP5_01580510_2022WW09.3.0.bin |  | Arya |  |  | Medium | vhebbarx | Consumer,Corporate_vPro | bios.pch | Networking and Connectivity | GbE,LAN,UEFI | CSS-IVE-114716
14013161203 | Verify Booting over LAN using UEFI PXEv4 network | Passed | Y | FSP Release | ADL_SR06_C2B1-ADPSXF2_CPSF_SEP5_01580510_2022WW09.3.0.bin |  | Arya |  |  | Medium | vhebbarx | Consumer,Corporate_vPro | bios.pch,fw.ifwi.gbe,fw.ifwi.pchc | Networking and Connectivity | GbE,LAN,UEFI | CSS-IVE-114717
14013161204 | Verify Booting with UEFI HTTPv4 network support availability in BIOS | Passed | Y | FSP Release | ADL_SR06_C2B1-ADPSXF2_CPSF_SEP5_01580510_2022WW09.3.0.bin |  | Arya |  |  | Medium | vhebbarx | Consumer,Corporate_vPro | bios.pch | Networking and Connectivity | GbE,LAN,UEFI | CSS-IVE-114718
14013161284 | Validate Network functionality over USB3.0 Type-A port | Passed | Y | FSP Release | ADL_SR06_C2B1-ADPSXF2_CPSF_SEP5_01580510_2022WW09.3.0.bin |  | Shwetha |  |  | Low | vhebbarx | Consumer,Corporate_vPro,Slim | bios.pch | Networking and Connectivity | LAN,USB 3.0 | CSS-IVE-114801
14013161288 | Validate Network functionality over USB Type-C port | Passed | Y | FSP Release | ADL_SR06_C2B1-ADPSXF2_CPSF_SEP5_01580510_2022WW09.3.0.bin |  | Shwetha |  |  | Low | vhebbarx | Consumer,Corporate_vPro,Slim | bios.pch | Networking and Connectivity | LAN,USB 3.0 | CSS-IVE-114802
14013161300 | Verify PPIN feature support using Processor Utility tool | Passed | Y | FSP Release | ADL_SR06_C2B1-ADPSXF2_CPSF_SEP5_01580510_2022WW09.3.0.bin |  | Shwetha |  |  | Low | chassanx | Consumer,Corporate_vPro,Slim | bios.cpu_pm | Platform Config and Board BOM | CPU-Straps | CSS-IVE-114973
14013161304 | Verify PPIN Feature when SUT is in EOM mode | Passed | Y | FSP Release | ADL_SR06_C2B1-ADPSXF2_CPSF_SEP5_01580510_2022WW09.3.0.bin |  | Shwetha |  |  | Low | chassanx | Consumer,Corporate_vPro,Slim | bios.cpu_pm | Platform Config and Board BOM | CPU-Straps | CSS-IVE-114980
14013161312 | Verify Connected MoS entry/exit using power button/Timer option | Passed | Y | FSP Release | ADL_SR06_C2B1-ADPSXF2_CPSF_SEP5_01580510_2022WW09.3.0.bin |  | Reshma |  |  | Low | reddyv5x | Consumer,Corporate_vPro,Slim | bios.cpu_pm,fw.ifwi.pmc | Power Management | MoS(Modern Standby),Power Btn/HID | CSS-IVE-115018
14013161557 | Verify System auto wakes from hibernate via RTC with system in AC mode | Passed | Y | FSP Release | ADL_SR06_C2B1-ADPSXF2_CPSF_SEP5_01580510_2022WW09.3.0.bin |  | Manasa |  |  | Low | reddyv5x | Consumer,Corporate_vPro,Slim | bios.platform,fw.ifwi.pmc | Power Management | RTC,S-states | CSS-IVE-115591
14013161592 | Verify independent BIOS setup option to Enable/Disable INT3400 Device and Processor thermal device participants | Passed | Y | FSP Release | ADL_SR06_C2B1-ADPSXF2_CPSF_SEP5_01580510_2022WW09.3.0.bin |  | Automation |  |  | Low | msalaudx | Consumer,Corporate_vPro | bios.cpu_pm | Thermal Management | DPTF Inteface | CSS-IVE-116722
14013161602 | Validate system residency for SLP_S0 in CMS post Sx | Passed | Y | FSP Release | ADL_SR06_C2B1-ADPSXF2_CPSF_SEP5_01580510_2022WW09.3.0.bin |  | Reshma |  |  | Medium | reddyv5x | Consumer,Corporate_vPro,Slim | bios.platform | Power Management | SLP_S0 | CSS-IVE-116741
14013161623 | Verify BIOS shall provide the support to publish the CNVi WIFI and BT UEFI variables with connectivity platform configurations | Passed | Y | FSP Release | ADL_SR06_C2B1-ADPSXF2_CPSF_SEP5_01580510_2022WW09.3.0.bin |  | Automation |  |  | Low | vhebbarx | Consumer,Corporate_vPro,Slim | bios.pch | Networking and Connectivity | CNVi,UEFI | CSS-IVE-117069
14013161629 | Verify BIOS shall provide support to add new Switched Antenna Diversity Selection (SADS) field to BIOS configuration | Passed | Y | FSP Release | ADL_SR06_C2B1-ADPSXF2_CPSF_SEP5_01580510_2022WW09.3.0.bin |  | Shwetha |  |  | Low | vhebbarx | Consumer,Corporate_vPro,Slim | bios.pch | Networking and Connectivity | CNVi | CSS-IVE-117072
14013161630 | Verify BIOS shall provide support to add new Bluetooth SAR tables (BRDS) and GPC Method | Passed | Y | FSP Release | ADL_SR06_C2B1-ADPSXF2_CPSF_SEP5_01580510_2022WW09.3.0.bin |  | Automation |  |  | Low | vhebbarx | Consumer,Corporate_vPro,Slim | bios.pch | Networking and Connectivity | ACPI,CNVi | CSS-IVE-117073
14013161693 | Verify Bluetooth BLE supported HID device Functionality in OS | Passed | Y | FSP Release | ADL_SR06_C2B1-ADPSXF2_CPSF_SEP5_01580510_2022WW09.3.0.bin |  | Shwetha |  |  | Low | vhebbarx | Consumer,Corporate_vPro,Slim | bios.pch | Networking and Connectivity | CNVi,discrete WiFi/BT | CSS-IVE-117339
14013161806 | Validate system residency for SLP_S0 after audio playback in Connected MOS/S0i3 using BT-Headset | Passed | Y | FSP Release | ADL_SR06_C2B1-ADPSXF2_CPSF_SEP5_01580510_2022WW09.3.0.bin |  | Shwetha |  |  | High | vhebbarx | Consumer,Corporate_vPro,Slim | bios.platform | Networking and Connectivity | CNVi,Low Power Audio,MoS(Modern Standby),SLP_S0,discrete WiFi/BT | CSS-IVE-117678
14013161809 | Verify Wi-Fi and Bluetooth functionality after Sx(S3, S4, S5) and reboot cycles with RTD3 option enabled in BIOS | Passed | Y | FSP Release | ADL_SR06_C2B1-ADPSXF2_CPSF_SEP5_01580510_2022WW09.3.0.bin |  | Shwetha |  |  | High | vhebbarx | Consumer,Corporate_vPro,Slim | bios.platform | Networking and Connectivity | CNVi,RTD3,S-states,S0ix-states,discrete WiFi/BT | CSS-IVE-117680
14013161879 | Verify RTD3 flow support for TBT SSD device | Passed | Y | FSP Release | ADL_SR06_C2B1-ADPSXF2_CPSF_SEP5_01580510_2022WW09.3.0.bin |  | Arya. |  |  | Medium | msalaudx | Consumer,Corporate_vPro | bios.platform,bios.sa | TCSS | RTD3,TBT,iTBT | CSS-IVE-117850
14013161931 | Verify Xml Cli support for External Bios | passed | Y | FSP Release | ADL_SR06_C2B1-ADPSXF2_CPSF_SEP5_01580510_2022WW09.3.0.bin |  | Arya |  |  | Low | chassanx | Consumer,Corporate_vPro,Slim | bios.platform | System Firmware Builds and bringup | BIOS Conf & XMLCLI support | CSS-IVE-117937
14013161969 | Verify CPU frequency throttles when core temperature exceeds passive trip point with DTS SMM enabled and DTT disabled | Passed | Y | FSP Release | ADL_SR06_C2B1-ADPSXF2_CPSF_SEP5_01580510_2022WW09.3.0.bin |  | Vijay |  |  | Low | reddyv5x | Consumer,Corporate_vPro,Slim | bios.cpu_pm | Thermal Management | Thermal throttling | CSS-IVE-117969
14013161993 | Verify CPU FAN rotate when core temperature exceeds Active trip point with DTS SMM enabled and DTT disabled in BIOS | Passed | Y | FSP Release | ADL_SR06_C2B1-ADPSXF2_CPSF_SEP5_01580510_2022WW09.3.0.bin |  | Vijay |  |  | Low | reddyv5x | Consumer,Corporate_vPro,Slim | bios.cpu_pm | Thermal Management | Thermal throttling | CSS-IVE-117982
14013162003 | Verify System shutdown when core temperature exceeds Critical trip point with DTS SMM enabled and DTT disabled in BIOS | Passed | Y | FSP Release | ADL_SR06_C2B1-ADPSXF2_CPSF_SEP5_01580510_2022WW09.3.0.bin |  | Vijay |  |  | Low | reddyv5x | Consumer,Corporate_vPro,Slim | bios.cpu_pm | Thermal Management | Thermal throttling | CSS-IVE-117984
14013162416 | Verify Per Platform Antenna Gain support in BIOS | Passed | Y | FSP Release | ADL_SR06_C2B1-ADPSXF2_CPSF_SEP5_01580510_2022WW09.3.0.bin |  | Shwetha |  |  | Low | vhebbarx | Consumer,Corporate_vPro | bios.platform | Networking and Connectivity | ACPI,CNVi,discrete WiFi/BT | CSS-IVE-118409
14013162422 | Verify stability of Wi-Fi and BT functionality with PPAG (Per Platform Antenna Gain) option enabled in BIOS | Passed | Y | FSP Release | ADL_SR06_C2B1-ADPSXF2_CPSF_SEP5_01580510_2022WW09.3.0.bin |  | Shwetha |  |  | Low | vhebbarx | Consumer,Corporate_vPro | bios.platform | Networking and Connectivity | CNVi,discrete WiFi/BT | CSS-IVE-118410
14013162431 | Verify External 32KHz clock support in BIOS for WLAN function with optimal power | Passed | Y | FSP Release | ADL_SR06_C2B1-ADPSXF2_CPSF_SEP5_01580510_2022WW09.3.0.bin |  | Automation |  |  | Low | vhebbarx | Consumer,Corporate_vPro | bios.platform | Networking and Connectivity | ACPI,CNVi,discrete WiFi/BT | CSS-IVE-118413
14013162433 | Verify stability of Wi-Fi and BT functionality with ECKV (External Clock Valid) option enabled in BIOS | Passed | Y | FSP Release | ADL_SR06_C2B1-ADPSXF2_CPSF_SEP5_01580510_2022WW09.3.0.bin |  | Shwetha |  |  | Low | vhebbarx | Consumer,Corporate_vPro | bios.platform | Networking and Connectivity | CNVi,discrete WiFi/BT | CSS-IVE-118414
14013162499 | Verify BIOS settings remains intact with MAF mode booting after Warm and Cold Boot cycles | Passed | Y | FSP Release | ADL_SR06_C2B1-ADPSXF2_CPSF_SEP5_01580510_2022WW09.3.0.bin |  | Automation |  |  | Low | chassanx | Consumer,Corporate_vPro,Slim | bios.platform | System Firmware Builds and bringup | BIOS-Boot-Flows | CSS-IVE-118683
14013162512 | Verify BIOS settings remains intact with MAF mode booting after Sx cycles | Passed | Y | FSP Release | ADL_SR06_C2B1-ADPSXF2_CPSF_SEP5_01580510_2022WW09.3.0.bin |  | Automation |  |  | Low | chassanx | Consumer,Corporate_vPro,Slim | bios.platform | System Firmware Builds and bringup | BIOS-Boot-Flows | CSS-IVE-118685
14013162551 | Verify CSME change from MKHI agent to MCHI agent | Passed | Y | FSP Release | ADL_SR06_C2B1-ADPSXF2_CPSF_SEP5_01580510_2022WW09.3.0.bin |  | Reshma |  |  | Low | sumith2x | Consumer,Corporate_vPro | bios.me | Manageability Support | CSE-BIOS HECI | CSS-IVE-118745
14013162573 | Verify TBT device(Display and SSD) functionality after S3 ,S4 and S5 Cycles | Passed | N | FSP Release | ADL_SR06_C2B1-ADPSXF2_CPSF_SEP5_01580510_2022WW09.3.0.bin |  | Reshma |  |  | Medium | msalaudx | Consumer,Corporate_vPro,Slim | bios.platform,bios.sa | TCSS | S-states,TBT,iTBT | CSS-IVE-70883
14013162577 | Verify BIOS settings remains intact with MAF mode booting after power interrupts (Reset / G3) cycles | Passed | Y | FSP Release | ADL_SR06_C2B1-ADPSXF2_CPSF_SEP5_01580510_2022WW09.3.0.bin |  | Automation |  |  | Low | chassanx | Consumer,Corporate_vPro,Slim | bios.platform | System Firmware Builds and bringup | BIOS-Boot-Flows | CSS-IVE-118687
14013162764 | Verify system stability on performing Modern Standby cycle on freshly preloaded OS post flashing Release BIOS | Passed | Y | FSP Release | ADL_SR06_C2B1-ADPSXF2_CPSF_SEP5_01580510_2022WW09.3.0.bin |  | Manasa |  |  | Low | reddyv5x | Consumer,Corporate_vPro,Slim | bios.platform | Power Management | MoS(Modern Standby),S0ix-states,stability | CSS-IVE-120328
14013162847 | Verify USB4 storage functionality after S4,S5, warm and cold boot cycles | Passed | N | FSP Release | ADL_SR06_C2B1-ADPSXF2_CPSF_SEP5_01580510_2022WW09.3.0.bin |  | Reshma |  |  | High | msalaudx | Consumer,Corporate_vPro,Slim | bios.platform,bios.sa,fw.ifwi.dekelPhy,fw.ifwi.iom,fw.ifwi.pmc,fw.ifwi.sam,fw.ifwi.tbt | TCSS | TBT,USB 4 | CSS-IVE-122123
14013162852 | Verify GPE event triggered in ACPI during ACPI wake alarm test in hibernate | Passed | Y | FSP Release | ADL_SR06_C2B1-ADPSXF2_CPSF_SEP5_01580510_2022WW09.3.0.bin |  | Vijay |  |  | Low | reddyv5x | Consumer,Corporate_vPro,Slim | bios.platform | Power Management | S-states | CSS-IVE-122129
14013162869 | Validate the CPU ID information is captured in Debug logs | Passed | Y | FSP Release | ADL_SR06_C2B1-ADPSXF2_CPSF_SEP5_01580510_2022WW09.3.0.bin |  | Automation |  |  | Low | chassanx | Consumer,Corporate_vPro,Slim | bios.platform | Platform Config and Board BOM | BIOS-Boot-Flows | CSS-IVE-119128
14013163063 | Verify CPU enters C10 after removal of USB disk used as source for Music playback in Modern Standby | Passed | N | FSP Release | ADL_SR06_C2B1-ADPSXF2_CPSF_SEP5_01580510_2022WW09.3.0.bin |  | Reshma |  |  | High | msalaudx | Consumer,Corporate_vPro | bios.platform,bios.sa | TCSS | Low Power Audio,MoS(Modern Standby) | CSS-IVE-130049
14013163067 | Verify PC10 with TBT Dock Hotplug/unplug after S4 | Passed | Y | FSP Release | ADL_SR06_C2B1-ADPSXF2_CPSF_SEP5_01580510_2022WW09.3.0.bin |  | Reshma |  |  | Medium | msalaudx | Consumer,Corporate_vPro,Slim | bios.platform,bios.sa,fw.ifwi.dekelPhy,fw.ifwi.iom,fw.ifwi.pmc,fw.ifwi.sam,fw.ifwi.tbt | TCSS | Docking support,TBT,TCSS,iTBT | CSS-IVE-130050
14013163080 | Verify Bus0 Devices with function disabled in bios setup using PEP bios checker tool | Passed | Y | FSP Release | ADL_SR06_C2B1-ADPSXF2_CPSF_SEP5_01580510_2022WW09.3.0.bin |  | Manasa |  |  | High | vhebbarx | Consumer,Corporate_vPro,Slim | bios.cpu_pm,bios.platform | Industry Specs and Open source initiatives | MoS(Modern Standby) | CSS-IVE-132607
14013163150 | Verify TBT-External Graphics hot-plug functionality with Integrated graphics | NA | Y | FSP Release | ADL_SR06_C2B1-ADPSXF2_CPSF_SEP5_01580510_2022WW09.3.0.bin |  | Arya |  | TBT-egrfx not Availabe | High | msalaudx | Consumer,Corporate_vPro,Slim | bios.platform,bios.sa,fw.ifwi.MGPhy,fw.ifwi.dekelPhy,fw.ifwi.iom,fw.ifwi.pmc,fw.ifwi.sam,fw.ifwi.tbt | TCSS | TBT,TBT Ext GFX,iTBT | CSS-IVE-86989
14013163162 | Validate GOP-VBT Merge tool functionality by comparing VBT dump file from EDK shell with modified VBT file | Passed | Y | FSP Release | ADL_SR06_C2B1-ADPSXF2_CPSF_SEP5_01580510_2022WW09.3.0.bin |  | Arya. |  |  | Medium | chassanx | Consumer,Corporate_vPro,Slim | bios.sa | System Firmware Builds and bringup | BIOS-Boot-Flows | CSS-IVE-132907
14013163191 | Verify display plug/unplug using Type-C Dock when SUT in CMS | Passed | Y | FSP Release | ADL_SR06_C2B1-ADPSXF2_CPSF_SEP5_01580510_2022WW09.3.0.bin |  | Reshma |  |  | Low | msalaudx | Consumer,Corporate_vPro,Slim | bios.platform,bios.sa | TCSS | Docking support,MoS(Modern Standby),TCSS,USB-TypeC | CSS-IVE-133011
14013163232 | Verify all Type-C port functionality with debug settings disabled | Passed | Y | FSP Release | ADL_SR06_C2B1-ADPSXF2_CPSF_SEP5_01580510_2022WW09.3.0.bin |  | Reshma |  |  | Medium | msalaudx | Consumer,Corporate_vPro,Slim | bios.platform,bios.sa | TCSS | TCSS,USB-TypeC,USB3.1 | CSS-IVE-133069
14013163281 | Verify TBT Device functionality with TCSS D3 Cold support enabled | Passed | Y | FSP Release | ADL_SR06_C2B1-ADPSXF2_CPSF_SEP5_01580510_2022WW09.3.0.bin |  | Reshma |  |  | Low | msalaudx | Consumer,Corporate_vPro,Slim | bios.platform,bios.sa | TCSS | RTD3,TBT,iTBT | CSS-IVE-133080
14013163289 | Verify USB4 storage functionality on cold plug | Passed | Y | FSP Release | ADL_SR06_C2B1-ADPSXF2_CPSF_SEP5_01580510_2022WW09.3.0.bin |  | Arya. |  |  | Medium | msalaudx | Consumer,Corporate_vPro | bios.platform,bios.sa,fw.ifwi.iom,fw.ifwi.nphy,fw.ifwi.pmc,fw.ifwi.sam,fw.ifwi.sphy,fw.ifwi.tbt | TCSS | TBT,USB 4 | CSS-IVE-122095
14013163310 | Verify system stability on performing 5 cycles of Hybrid Sleep | Passed | Y | FSP Release | ADL_SR06_C2B1-ADPSXF2_CPSF_SEP5_01580510_2022WW09.3.0.bin |  | Reshma |  |  | Low | reddyv5x | Consumer,Corporate_vPro | bios.cpu_pm,fw.ifwi.pmc | Power Management | S-states | CSS-IVE-133121
14013163315 | Validate USB4 Hub Device functionality on hot insert and removal | Passed | Y | FSP Release | ADL_SR06_C2B1-ADPSXF2_CPSF_SEP5_01580510_2022WW09.3.0.bin |  | Reshma |  |  | Medium | msalaudx | Consumer,Corporate_vPro,Slim | bios.platform,bios.sa,fw.ifwi.dekelPhy,fw.ifwi.iom,fw.ifwi.pmc,fw.ifwi.sam,fw.ifwi.tbt | TCSS | TBT,USB 4,USB-TypeC,iTBT | CSS-IVE-133219
14013163332 | Validate USB4 Hub Device functionality after S4, S5, warm and cold boot cycles | Passed | Y | FSP Release | ADL_SR06_C2B1-ADPSXF2_CPSF_SEP5_01580510_2022WW09.3.0.bin |  | Reshma |  |  | High | msalaudx | Consumer,Corporate_vPro,Slim | bios.platform,bios.sa,fw.ifwi.dekelPhy,fw.ifwi.iom,fw.ifwi.pmc,fw.ifwi.sam,fw.ifwi.tbt | TCSS | TBT,USB 4,USB-TypeC,iTBT | CSS-IVE-133222
14013163339 | Validate USB4 Hub Device functionality hot plug during S4, S5 cycles | Passed | Y | FSP Release | ADL_SR06_C2B1-ADPSXF2_CPSF_SEP5_01580510_2022WW09.3.0.bin |  | Reshma |  |  | Medium | msalaudx | Consumer,Corporate_vPro,Slim | bios.platform,bios.sa,fw.ifwi.dekelPhy,fw.ifwi.iom,fw.ifwi.pmc,fw.ifwi.sam,fw.ifwi.tbt | TCSS | TBT,USB 4,USB-TypeC,iTBT | CSS-IVE-133223
14013163359 | Validate USB4 Hub Device functionality on cold plug | Passed | Y | FSP Release | ADL_SR06_C2B1-ADPSXF2_CPSF_SEP5_01580510_2022WW09.3.0.bin |  | Reshma |  |  | Medium | msalaudx | Consumer,Corporate_vPro,Slim | bios.platform,bios.sa,fw.ifwi.dekelPhy,fw.ifwi.iom,fw.ifwi.pmc,fw.ifwi.sam,fw.ifwi.tbt | TCSS | TBT,USB 4,USB-TypeC,iTBT | CSS-IVE-133225
14013163371 | Validate USB4 Dock Device functionality on hot insert and removal | Passed | Y | FSP Release | ADL_SR06_C2B1-ADPSXF2_CPSF_SEP5_01580510_2022WW09.3.0.bin |  | Reshma |  |  | Medium | msalaudx | Consumer,Corporate_vPro,Slim | bios.platform,bios.sa,fw.ifwi.dekelPhy,fw.ifwi.iom,fw.ifwi.pmc,fw.ifwi.sam,fw.ifwi.tbt | TCSS | TBT,USB 4,USB-TypeC,iTBT | CSS-IVE-133227
14013163390 | Validate USB4 Dock Device functionality after S4,S5, warm and cold boot cycles | Passed | Y | FSP Release | ADL_SR06_C2B1-ADPSXF2_CPSF_SEP5_01580510_2022WW09.3.0.bin |  | Reshma |  |  | High | msalaudx | Consumer,Corporate_vPro,Slim | bios.platform,bios.sa,fw.ifwi.dekelPhy,fw.ifwi.iom,fw.ifwi.pmc,fw.ifwi.sam,fw.ifwi.tbt | TCSS | TBT,TCSS,USB 4,iTBT | CSS-IVE-133230
14013163393 | Validate USB4 Dock Device functionality hot plug during S4, S5 cycles | Passed | Y | FSP Release | ADL_SR06_C2B1-ADPSXF2_CPSF_SEP5_01580510_2022WW09.3.0.bin |  | Reshma |  |  | Medium | msalaudx | Consumer,Corporate_vPro,Slim | bios.platform,bios.sa,fw.ifwi.dekelPhy,fw.ifwi.iom,fw.ifwi.pmc,fw.ifwi.sam,fw.ifwi.tbt | TCSS | TBT,USB 4,iTBT | CSS-IVE-133231
14013163402 | Validate USB4 Dock Device functionality on cold plug | Passed | Y | FSP Release | ADL_SR06_C2B1-ADPSXF2_CPSF_SEP5_01580510_2022WW09.3.0.bin |  | Reshma |  |  | Low | msalaudx | Consumer,Corporate_vPro,Slim | bios.platform,bios.sa,fw.ifwi.dekelPhy,fw.ifwi.iom,fw.ifwi.pmc,fw.ifwi.sam,fw.ifwi.tbt | TCSS | TBT,USB 4,iTBT | CSS-IVE-133233
14013163415 | Verify Display Functionality over USB4 Dock Device when SUT is in BIOS, EFI and OS level | Passed | Y | FSP Release | ADL_SR06_C2B1-ADPSXF2_CPSF_SEP5_01580510_2022WW09.3.0.bin |  | Reshma |  |  | Medium | msalaudx | Consumer,Corporate_vPro,Slim | bios.platform,bios.sa,fw.ifwi.dekelPhy,fw.ifwi.iom,fw.ifwi.pmc,fw.ifwi.sam,fw.ifwi.tbt | TCSS | Pre-OS display,USB 4,iTBT | CSS-IVE-133293
14013163425 | Verify USB4 Storage connection swap during S4, S5 cycle | Passed | Y | FSP Release | ADL_SR06_C2B1-ADPSXF2_CPSF_SEP5_01580510_2022WW09.3.0.bin |  | Reshma |  |  | High | msalaudx | Consumer,Corporate_vPro,Slim | bios.platform,bios.sa,fw.ifwi.dekelPhy,fw.ifwi.iom,fw.ifwi.pmc,fw.ifwi.sam,fw.ifwi.tbt | TCSS | USB 4,iTBT | CSS-IVE-133296
14013163434 | Verify SUT wake from S3/S4 using USB device & LAN connected behind USB4 Dock | Passed | Y | FSP Release | ADL_SR06_C2B1-ADPSXF2_CPSF_SEP5_01580510_2022WW09.3.0.bin |  | Reshma |  |  | High | msalaudx | Consumer,Corporate_vPro,Slim | bios.platform,bios.sa,fw.ifwi.dekelPhy,fw.ifwi.iom,fw.ifwi.pmc,fw.ifwi.sam,fw.ifwi.tbt | TCSS | USB 4,iTBT | CSS-IVE-133297
14013163449 | Verify Boot to OS functionality using USB4 Storage | Passed | Y | FSP Release | ADL_SR06_C2B1-ADPSXF2_CPSF_SEP5_01580510_2022WW09.3.0.bin |  | Arya. |  |  | Medium | msalaudx | Consumer,Corporate_vPro,Slim | bios.platform,bios.sa,fw.ifwi.dekelPhy,fw.ifwi.iom,fw.ifwi.pmc,fw.ifwi.sam,fw.ifwi.tbt | TCSS | USB 4 | CSS-IVE-133299
14013163467 | Verify PCH DFx Trace hub support | Passed | Y | FSP Release | ADL_SR06_C2B1-ADPSXF2_CPSF_SEP5_01580510_2022WW09.3.0.bin |  | Automation |  |  | High | chassanx | Consumer,Corporate_vPro,Slim | bios.platform | Debug Interfaces and Traces | EC-Lite,NPK,debug interfaces | CSS-IVE-133123
14013163508 | Verify System Boot and respective MMIO register value with "Dual Tau Boost" option Enabled | NA | Y | FSP Release | ADL_SR06_C2B1-ADPSXF2_CPSF_SEP5_01580510_2022WW09.3.0.bin |  | Reshma |  | c-TDP Supported qdf not avilable | Low | reddyv5x | Consumer,Corporate_vPro | bios.cpu_pm | Power Management | Dual_Tau,cTDP | CSS-IVE-133572
14013163931 | Verify 40 Gbps Link speed for TBT3 device on hot plug | Passed | N | FSP Release | ADL_SR06_C2B1-ADPSXF2_CPSF_SEP5_01580510_2022WW09.3.0.bin |  | Arya. |  |  | Medium | msalaudx | Consumer,Corporate_vPro,Slim | bios.platform,bios.sa | TCSS | TBT,TCSS,iTBT | CSS-IVE-133736
14013164082 | Verify CNVi WLAN Enumeration in OS before / after warm reset cycle | Passed | Y | FSP Release | ADL_SR06_C2B1-ADPSXF2_CPSF_SEP5_01580510_2022WW09.3.0.bin |  | Automation |  |  | Low | vhebbarx | Consumer,Corporate_vPro,Slim | bios.pch | Networking and Connectivity | CNVi | CSS-IVE-135472
14013164115 | Verify 40 Gbps CIO Link speed for USB4 Storage | Passed | N | FSP Release | ADL_SR06_C2B1-ADPSXF2_CPSF_SEP5_01580510_2022WW09.3.0.bin |  | Arya. |  |  | Low | msalaudx | Consumer,Corporate_vPro,Slim | bios.platform,bios.sa | TCSS | TBT,TCSS,USB 4,iTBT | CSS-IVE-135589
14013164345 | Verify platform supports corresponding option in BIOS to enable/disable GPRs in Crash Log data | Passed | Y | FSP Release | ADL_SR06_C2B1-ADPSXF2_CPSF_SEP5_01580510_2022WW09.3.0.bin |  | Automation |  |  | Low | chassanx | Consumer,Corporate_vPro,Slim | bios.platform | Debug Interfaces and Traces | debug interfaces | CSS-IVE-129646
14013164746 | Verify BIOS support for [CNV] New ACPI table WPFC - Wi-Fi PHY Filter Configuration | Passed | Y | FSP Release | ADL_SR06_C2B1-ADPSXF2_CPSF_SEP5_01580510_2022WW09.3.0.bin |  | Shwetha |  |  | Low | vhebbarx | Consumer,Corporate_vPro,Slim | bios.pch | Networking and Connectivity | ACPI,CNVi,discrete WiFi/BT | CSS-IVE-138244
14013164753 | Verify BIOS support for ACPI table WRDS and EWRD for Concurrency Dual Band (CDB) | Passed | Y | FSP Release | ADL_SR06_C2B1-ADPSXF2_CPSF_SEP5_01580510_2022WW09.3.0.bin |  | Shwetha |  |  | Low | vhebbarx | Consumer,Corporate_vPro,Slim | bios.pch | Networking and Connectivity | CNVi,discrete WiFi/BT | CSS-IVE-138245
14013165037 | Verify BIOS to update post codes on punit register | Passed | Y | FSP Release | ADL_SR06_C2B1-ADPSXF2_CPSF_SEP5_01580510_2022WW09.3.0.bin |  | Automation |  |  | Low | reddyv5x | Consumer,Corporate_vPro,Slim | bios.sa | Power Management | BIOS-Boot-Flows,PMC | CSS-IVE-135714
14013165053 | Verify multiple global reset functionality cycles check in SUT with Debug BIOS | Passed | Y | FSP Release | ADL_SR06_C2B1-ADPSXF2_CPSF_SEP5_01580510_2022WW09.3.0.bin |  | Manasa |  |  | Low | chassanx | Consumer,Corporate_vPro,Slim | bios.platform | System Firmware Builds and bringup | BIOS-Boot-Flows | CSS-IVE-144719
14013165112 | Verify Concurrent Type-C Display functionality on hot plug over Type-C port and Connector reversibility | Passed | Y | FSP Release | ADL_SR06_C2B1-ADPSXF2_CPSF_SEP5_01580510_2022WW09.3.0.bin |  | Reshma |  |  | High | msalaudx | Consumer,Corporate_vPro,Slim | bios.platform,bios.sa | TCSS | Display Panels,USB-TypeC | CSS-IVE-144827
14013165116 | Verify Concurrent Type-C Display functionality on cold plug over Type-C port | Passed | Y | FSP Release | ADL_SR06_C2B1-ADPSXF2_CPSF_SEP5_01580510_2022WW09.3.0.bin |  | Reshma |  |  | Low | msalaudx | Consumer,Corporate_vPro,Slim | bios.platform,bios.sa | TCSS | Display Panels,Pre-OS display,USB-TypeC | CSS-IVE-144828
14013165121 | Verify USB4 Storage enumeration in EFI shell and BIOS setup | Passed | N | FSP Release | ADL_SR06_C2B1-ADPSXF2_CPSF_SEP5_01580510_2022WW09.3.0.bin |  | Arya. |  |  | Low | msalaudx | Consumer,Corporate_vPro | bios.platform,bios.sa | TCSS | TBT,USB 4,USB-TypeC,iTBT | CSS-IVE-133656
14013165165 | Verify Xml Cli support to enable/disable Test Menu options without flashing Test Menu enabled BIOS | Passed | Y | FSP Release | ADL_SR06_C2B1-ADPSXF2_CPSF_SEP5_01580510_2022WW09.3.0.bin |  | Automation |  |  | Medium | chassanx | Consumer,Corporate_vPro | bios.platform | System Firmware Builds and bringup | BIOS Conf & XMLCLI support,BIOS_PSIRT_QSR_Coverage | CSS-IVE-145008
14013165202 | Verify Concurrent DP Display functionality on hot plug over Type-C port | Passed | Y | FSP Release | ADL_SR06_C2B1-ADPSXF2_CPSF_SEP5_01580510_2022WW09.3.0.bin |  | Reshma |  |  | High | msalaudx | Consumer,Corporate_vPro,Slim | bios.platform,bios.sa | TCSS | DP-Display,USB-TypeC | CSS-IVE-145124
14013165225 | Verify Concurrent HDMI Display functionality on hot plug over Type-C port and Connector reversibility | Passed | Y | FSP Release | ADL_SR06_C2B1-ADPSXF2_CPSF_SEP5_01580510_2022WW09.3.0.bin |  | Reshma |  |  | High | msalaudx | Consumer,Corporate_vPro,Slim | bios.platform,bios.sa | TCSS | HDMI,USB-TypeC | CSS-IVE-145127
14013165243 | Verify Concurrent Type-C Display and DP Display functionality on hot plug over Type-C port and connector reversibility | Passed | Y | FSP Release | ADL_SR06_C2B1-ADPSXF2_CPSF_SEP5_01580510_2022WW09.3.0.bin |  | Reshma |  |  | High | msalaudx | Consumer,Corporate_vPro,Slim | bios.platform,bios.sa | TCSS | DP-Display,Display Panels,USB-TypeC | CSS-IVE-145130
14013165260 | Verify Concurrent Type-C Display and HDMI Display functionality on hot plug over Type-C port and connector revresibility | Passed | Y | FSP Release | ADL_SR06_C2B1-ADPSXF2_CPSF_SEP5_01580510_2022WW09.3.0.bin |  | Reshma |  |  | High | msalaudx | Consumer,Corporate_vPro,Slim | bios.platform,bios.sa | TCSS | Display Panels,HDMI,USB-TypeC | CSS-IVE-145133
14013165272 | Verify Concurrent Type-C Display and Type-C Dock with DP Display functionality on hot plug over Type-C port and Connector reversibility | Passed | Y | FSP Release | ADL_SR06_C2B1-ADPSXF2_CPSF_SEP5_01580510_2022WW09.3.0.bin |  | Reshma |  |  | High | msalaudx | Consumer,Corporate_vPro,Slim | bios.platform,bios.sa | TCSS | DP-Display,Display Panels,Docking support,USB-TypeC | CSS-IVE-145139
14013165281 | Verify Concurrent Type-C Display and Type-C Dock with HDMI Display functionality on hot plug over Type-C port and Connector reversibility | Passed | Y | FSP Release | ADL_SR06_C2B1-ADPSXF2_CPSF_SEP5_01580510_2022WW09.3.0.bin |  | Reshma |  |  | High | msalaudx | Consumer,Corporate_vPro,Slim | bios.platform,bios.sa | TCSS | Display Panels,Docking support,HDMI,USB-TypeC | CSS-IVE-145142
14013165287 | Verify Concurrent TBT3 Display and Type-C Dock with DP Display functionality on hot plug over Type-C port and Connector reversibility | Passed | Y | FSP Release | ADL_SR06_C2B1-ADPSXF2_CPSF_SEP5_01580510_2022WW09.3.0.bin |  | Reshma |  |  | High | msalaudx | Consumer,Corporate_vPro,Slim | bios.platform,bios.sa | TCSS | DP-Display,Display Panels,Docking support,TBT,iTBT | CSS-IVE-145149
14013165290 | Verify Concurrent TBT3 Display and Type-C Dock with HDMI Display functionality on hot plug over Type-C port and connector reversibility | Passed | Y | FSP Release | ADL_SR06_C2B1-ADPSXF2_CPSF_SEP5_01580510_2022WW09.3.0.bin |  | Reshma |  |  | High | msalaudx | Consumer,Corporate_vPro,Slim | bios.platform,bios.sa | TCSS | Display Panels,Docking support,HDMI,TBT,iTBT | CSS-IVE-145152
14013165295 | Verify Concurrent USB3.1-Gen2-SSD and TBT3 Display functionality on hot plug over Type-C port and Connector reversibility | Passed | Y | FSP Release | ADL_SR06_C2B1-ADPSXF2_CPSF_SEP5_01580510_2022WW09.3.0.bin |  | Arya. |  |  | High | msalaudx | Consumer,Corporate_vPro,Slim | bios.platform,bios.sa | TCSS | Display Panels,TBT,USB 3.1 Gen 2,USB-TypeC,iTBT | CSS-IVE-145156
14013165299 | Verify SLPS_S0 assertion before and after warm reboot cycle | Passed | Y | FSP Release | ADL_SR06_C2B1-ADPSXF2_CPSF_SEP5_01580510_2022WW09.3.0.bin |  | Reshma |  |  | Low | reddyv5x | Consumer,Corporate_vPro,Slim | bios.platform,fw.ifwi.pmc | Power Management | MoS(Modern Standby),Real Battery Management,SLP_S0 | CSS-IVE-139109
14013165425 | Verify MEBx Menu should not Present in BIOS on Consumer SKU IFWI | Passed | Y | FSP Release | ADL_SR06_C2B1-ADPSXF2_CPSF_SEP5_01580510_2022WW09.3.0.bin |  | Shwetha |  |  | Low | sumith2x | Consumer | bios.me,fw.ifwi.csme | Manageability Support | AMT,MEBx | CSS-IVE-145632
14013165524 | Validate GOP-VBT Merge tool functionality with Release and Debug image | Passed | Y | FSP Release | ADL_SR06_C2B1-ADPSXF2_CPSF_SEP5_01580510_2022WW09.3.0.bin |  | Arya. |  |  | Medium | chassanx | Consumer,Corporate_vPro,Slim | bios.sa | System Firmware Builds and bringup | BIOS Build,BIOS-Boot-Flows,iGfx | CSS-IVE-145232
14013165597 | Verify HD Display Audio enumeration and functionality using Type-C to DP display by hot-plugging/unplugging display during and before/after S3/S4 cycles | Passed | Y | FSP Release | ADL_SR06_C2B1-ADPSXF2_CPSF_SEP5_01580510_2022WW09.3.0.bin |  | Reshma |  |  | Medium | vkanandx | Consumer,Corporate_vPro | bios.pch | Display, Graphics, Video and Audio | HDMI-Audio,USB-TypeC | CSS-IVE-145983
14013165608 | [Hybrid] Verify system stability post Connected Modern Standby when only Atom or BIG cores are individually enabled | Passed | Y | FSP Release | ADL_SR06_C2B1-ADPSXF2_CPSF_SEP5_01580510_2022WW09.3.0.bin |  | Manasa |  |  | High | chassanx | Consumer,Corporate_vPro,Slim | bios.cpu_pm | Platform Config and Board BOM | CPU-Straps | CSS-IVE-147000
14013166601 | Verify default values set for Memory ratio and Memory reference clock as part of Setup | Passed | Y | FSP Release | ADL_SR06_C2B1-ADPSXF2_CPSF_SEP5_01580510_2022WW09.3.0.bin |  | Manasa |  | Intel | Low | reddyv5x | Consumer,Corporate_vPro | fw.ifwi.pmc | Performance Tuning and overclocking | Over-Clocking | CSS-IVE-115047
14013166698 | Verify Bios gives user an option to switch between Internal BCLK and External BCLK | Passed | Y | FSP Release | ADL_SR06_C2B1-ADPSXF2_CPSF_SEP5_01580510_2022WW09.3.0.bin |  | Manasa |  | Intel(Verified with CPU BCLK because CPU BCLK is only BCLK Source for ADL) | Medium | reddyv5x | Consumer,Corporate_vPro | bios.cpu_pm | Performance Tuning and overclocking | Over-Clocking,S-states | CSS-IVE-120137
14013166704 | Verify Bios does not display DVSF for the fabric domain | Passed | Y | FSP Release | ADL_SR06_C2B1-ADPSXF2_CPSF_SEP5_01580510_2022WW09.3.0.bin |  | Manasa |  |  | Low | reddyv5x | Consumer,Corporate_vPro | bios.cpu_pm | Performance Tuning and overclocking | Over-Clocking | CSS-IVE-120316
14013166904 | Verify if system boots in Fast Boot mode with Peg Bifurcation card pre and post S4 cycle | NA | Y | FSP Release | ADL_SR06_C2B1-ADPSXF2_CPSF_SEP5_01580510_2022WW09.3.0.bin |  | Shwetha |  | Bifurcation card not available | High | sumith2x | Consumer,Corporate_vPro,Slim | bios.platform | Performance and Responsiveness | S-states,debug interfaces,fastboot | CSS-IVE-145245
14013167738 | Verify System Memory Details in BIOS (UDIMM) | Passed | Y | FSP Release | ADL_SR06_C2B1-ADPSXF2_CPSF_SEP5_01580510_2022WW09.3.0.bin |  | Manasa |  |  | Low | anaray5x | Consumer,Corporate_vPro | bios.mem_decode | Memory Technologies and Topologies | Memory Technologies/Topologies,fastboot | CSS-IVE-118276
14013167791 | Verify System Memory Details in OS System Scope tool (SODIMM) | NA | Y | FSP Release | ADL_SR06_C2B1-ADPSXF2_CPSF_SEP5_01580510_2022WW09.3.0.bin |  | Vijay |  | SODIMM is not Applicable | Low | anaray5x | Consumer,Corporate_vPro | bios.mem_decode | Memory Technologies and Topologies | RST,S-states,SATA Gen3 Direct AHCI | CSS-IVE-118287
14013167825 | Verify stability of system memory after DeepSX Cycle | Passed | Y | FSP Release | ADL_SR06_C2B1-ADPSXF2_CPSF_SEP5_01580510_2022WW09.3.0.bin |  | Manasa |  |  | Low | anaray5x | Consumer,Corporate_vPro | bios.mem_decode | Memory Technologies and Topologies | DeepSx,Memory Technologies/Topologies | CSS-IVE-118292
14013168579 | Verify System memory using Windows Memory Diagnostics tool (Basic) | Passed | Y | FSP Release | ADL_SR06_C2B1-ADPSXF2_CPSF_SEP5_01580510_2022WW09.3.0.bin |  | Automation |  |  | Low | anaray5x | Consumer,Corporate_vPro,Slim | bios.mem_decode,fw.ifwi.others | Memory Technologies and Topologies | Memory Technologies/Topologies | CSS-IVE-99732
14013169121 | Verify SUT boots with 2xRefresh/Hardware RHP Enabled/Disabled | Passed | Y | FSP Release | ADL_SR06_C2B1-ADPSXF2_CPSF_SEP5_01580510_2022WW09.3.0.bin |  | Vijay |  |  | Medium | anaray5x | Consumer,Corporate_vPro,Slim | bios.mrc_client | Memory Technologies and Topologies | BIOS_PSIRT_QSR_Coverage,Memory Technologies/Topologies | CSS-IVE-136371
14013169126 | Verify MRC training with 2xRefresh is Enabled | Passed | Y | FSP Release | ADL_SR06_C2B1-ADPSXF2_CPSF_SEP5_01580510_2022WW09.3.0.bin |  | Automation |  |  | Medium | anaray5x | Consumer,Corporate_vPro,Slim | bios.mrc_client | Memory Technologies and Topologies | BIOS_PSIRT_QSR_Coverage,Memory Technologies/Topologies | CSS-IVE-136372
14013169128 | Verify MRC training when 2xRefresh is Disabled and Hardware RHP is Enabled | Passed | Y | FSP Release | ADL_SR06_C2B1-ADPSXF2_CPSF_SEP5_01580510_2022WW09.3.0.bin |  | Manasa |  |  | Medium | anaray5x | Consumer,Corporate_vPro,Slim | bios.mrc_client | Memory Technologies and Topologies | BIOS_PSIRT_QSR_Coverage,Memory Technologies/Topologies | CSS-IVE-136373
14013172878 | Verify Power Button press can shutdown and power up the system | Passed | Y | FSP Release | ADL_SR06_C2B1-ADPSXF2_CPSF_SEP5_01580510_2022WW09.3.0.bin |  | Automation |  |  | Low | msalaudx | Consumer,Corporate_vPro,Slim | bios.pch,fw.ifwi.bios,fw.ifwi.ec,fw.ifwi.pchc | Embedded controller and Power sources | Power Btn/HID | CSS-IVE-92236
14013172908 | Verify "Slide to shutdown" option does not come up on UI on resuming from CMS / S0i3 | Passed | Y | FSP Release | ADL_SR06_C2B1-ADPSXF2_CPSF_SEP5_01580510_2022WW09.3.0.bin |  | Manasa |  |  | Low | reddyv5x | Consumer,Corporate_vPro,Slim | bios.platform,fw.ifwi.pmc | Power Management | MoS(Modern Standby) | CSS-IVE-79983
14013172912 | Verify Type-C Connector reversibility - USB only devices | Passed | N | FSP Release | ADL_SR06_C2B1-ADPSXF2_CPSF_SEP5_01580510_2022WW09.3.0.bin |  | Reshma |  |  | Medium | msalaudx | Consumer,Corporate_vPro,Slim | bios.platform,bios.sa,fw.ifwi.MGPhy,fw.ifwi.dekelPhy,fw.ifwi.iom,fw.ifwi.nphy,fw.ifwi.pmc,fw.ifwi.sam,fw.ifwi.sphy,fw.ifwi.tbt | TCSS | USB-TypeC | CSS-IVE-73195
14013172938 | Verify USB Type-C device Connector reversibility functionality when SUT is in Sx (S3,S4,S5) state | Passed | Y | FSP Release | ADL_SR06_C2B1-ADPSXF2_CPSF_SEP5_01580510_2022WW09.3.0.bin |  | Reshma |  |  | High | msalaudx | Consumer,Corporate_vPro | bios.platform,bios.sa,fw.ifwi.MGPhy,fw.ifwi.dekelPhy,fw.ifwi.iom,fw.ifwi.pmc,fw.ifwi.sam,fw.ifwi.tbt | TCSS | TBT,TCSS,USB-TypeC,iTBT | CSS-IVE-99710
14013172940 | Verify Type-C Connector reversibility functionality for Display over Type-C port | Passed | Y | FSP Release | ADL_SR06_C2B1-ADPSXF2_CPSF_SEP5_01580510_2022WW09.3.0.bin |  | Reshma |  |  | Medium | msalaudx | Consumer,Corporate_vPro,Slim | bios.platform,bios.sa,fw.ifwi.MGPhy,fw.ifwi.dekelPhy,fw.ifwi.iom,fw.ifwi.nphy,fw.ifwi.pmc,fw.ifwi.sam,fw.ifwi.sphy,fw.ifwi.tbt | TCSS | Display Panels,USB-TypeC | CSS-IVE-99711
14013173096 | Verify CPU fan is on during system boot | Passed | Y | FSP Release | ADL_SR06_C2B1-ADPSXF2_CPSF_SEP5_01580510_2022WW09.3.0.bin |  | Shwetha |  |  | Low | msalaudx | Consumer,Corporate_vPro,Slim | bios.cpu_pm | Embedded controller and Power sources | BIOS-Boot-Flows,Fan Control | CSS-IVE-71406
14013173107 | Verify CPU Fan speed can be set/read through commands in EFI mode | Passed | Y | FSP Release | ADL_SR06_C2B1-ADPSXF2_CPSF_SEP5_01580510_2022WW09.3.0.bin |  | Manasa |  |  | Low | msalaudx | Consumer,Corporate_vPro,Slim | bios.cpu_pm | Embedded controller and Power sources | Fan Control | CSS-IVE-72687
14013173144 | Verify S3 and S4 LED status | Passed | Y | FSP Release | ADL_SR06_C2B1-ADPSXF2_CPSF_SEP5_01580510_2022WW09.3.0.bin |  | Automation |  |  | Low | reddyv5x | Consumer,Corporate_vPro,Slim | bios.platform | Power Management | S-states | CSS-IVE-61838
14013173175 | Verify system can be Shutdown, Hibernate and Restart using "ALT+F4" key combination | Passed | Y | FSP Release | ADL_SR06_C2B1-ADPSXF2_CPSF_SEP5_01580510_2022WW09.3.0.bin |  | Arya |  |  | Low | reddyv5x | Consumer,Corporate_vPro,Slim | bios.platform | Power Management | S-states | CSS-IVE-145404
14013173176 | Verify system can be Shutdown, Hibernate and Restart using OS start menu | Passed | Y | FSP Release | ADL_SR06_C2B1-ADPSXF2_CPSF_SEP5_01580510_2022WW09.3.0.bin |  | Automation |  |  | Low | reddyv5x | Consumer,Corporate_vPro,Slim | bios.platform,fw.ifwi.others,fw.ifwi.pmc | Power Management | S-states | CSS-IVE-145405
14013173177 | Verify Hibernate, Shutdown entry and exit via power button | Passed | Y | FSP Release | ADL_SR06_C2B1-ADPSXF2_CPSF_SEP5_01580510_2022WW09.3.0.bin |  | Automation |  |  | Low | reddyv5x | Consumer,Corporate_vPro,Slim | bios.platform | Power Management | Power Btn/HID,S-states | CSS-IVE-145406
14013173187 | Verify system can be cold reset and warm reset from EDK shell | Passed | Y | FSP Release | ADL_SR06_C2B1-ADPSXF2_CPSF_SEP5_01580510_2022WW09.3.0.bin |  | Automation |  |  | Low | reddyv5x | Consumer,Corporate_vPro,Slim | bios.platform | Power Management | G3-State,S-states,UEFI | CSS-IVE-145410
14013173189 | Verify system Shutdown, Hibernate and Restart from OS via command Line | Passed | Y | FSP Release | ADL_SR06_C2B1-ADPSXF2_CPSF_SEP5_01580510_2022WW09.3.0.bin |  | Manasa |  |  | High | reddyv5x | Consumer,Corporate_vPro,Slim | bios.platform,fw.ifwi.pmc | Power Management | S-states | CSS-IVE-145412
14013173197 | Verify system entry and exit to Deep S4 and Deep S5 modes with system in AC mode | Passed | Y | FSP Release | ADL_SR06_C2B1-ADPSXF2_CPSF_SEP5_01580510_2022WW09.3.0.bin |  | Automation |  |  | Low | reddyv5x | Consumer,Corporate_vPro,Slim | bios.platform | Power Management | DeepSx | CSS-IVE-145414
14013173200 | Verify CPU turbo boost functionality pre and post S4 , S5 , warm and cold reboot cycles | Passed | Y | FSP Release | ADL_SR06_C2B1-ADPSXF2_CPSF_SEP5_01580510_2022WW09.3.0.bin |  | Automation |  |  | Low | reddyv5x | Consumer,Corporate_vPro,Slim | bios.cpu_pm,fw.ifwi.pmc | Power Management | G3-State,S-states,Turbo | CSS-IVE-145415
14013173203 | Verify system stability on waking from idle state pre and post S4,S5 ,warm and cold reboot cycles | Passed | Y | FSP Release | ADL_SR06_C2B1-ADPSXF2_CPSF_SEP5_01580510_2022WW09.3.0.bin |  | Automation |  |  | Low | reddyv5x | Consumer,Corporate_vPro,Slim | bios.platform | Power Management | G3-State,S-states | CSS-IVE-145416
14013173229 | Verify post code functionality across Sx cycles | Passed | Y | FSP Release | ADL_SR06_C2B1-ADPSXF2_CPSF_SEP5_01580510_2022WW09.3.0.bin |  | Manasa |  |  | Medium | chassanx | Consumer,Corporate_vPro,Slim | bios.platform | Platform Config and Board BOM | BIOS-Boot-Flows,Port 80 | CSS-IVE-118169
14013173249 | [FSP2.0]: Verify FSP_INFO_HEADER Information | Passed | Y | FSP Release | ADL_SR06_C2B1-ADPSXF2_CPSF_SEP5_01580510_2022WW09.3.0.bin |  | Manasa |  |  | Low | vhebbarx | Consumer,Corporate_vPro,Slim | bios.cpu_pm,bios.me,bios.platform,bios.sa | Industry Specs and Open source initiatives | FSP,UEFI | CSS-IVE-78895
14013173279 | [FSP] Verify FSP Header File(.fd) and boot setting file(.bsf) loads correctly into BCT tool | Passed | Y | FSP Release | ADL_SR06_C2B1-ADPSXF2_CPSF_SEP5_01580510_2022WW09.3.0.bin |  | Manasa |  |  | Low | vhebbarx | Consumer,Corporate_vPro,Slim | bios.cpu_pm | Industry Specs and Open source initiatives | FSP | CSS-IVE-80420
14013173281 | [FSP2.0]: Verify GUID of SMBIOS HOB"s (Memory, Processor and Cache) | Passed | Y | FSP Release | ADL_SR06_C2B1-ADPSXF2_CPSF_SEP5_01580510_2022WW09.3.0.bin |  | Automation |  |  | Low | vhebbarx | Consumer,Corporate_vPro,Slim | bios.fsp,bios.pch,bios.platform | Industry Specs and Open source initiatives | FSP,UEFI | CSS-IVE-86540
14013173287 | [FSP] Verify FSP BIOS Boot Flow | Passed | Y | FSP Release | ADL_SR06_C2B1-ADPSXF2_CPSF_SEP5_01580510_2022WW09.3.0.bin |  | Manasa |  |  | Low | vhebbarx | Consumer,Corporate_vPro,Slim | bios.cpu_pm,bios.platform,fw.ifwi.bios | Industry Specs and Open source initiatives | FSP | CSS-IVE-78905
14013173289 | [FSP] Verify FSP BIOS Dispatch mode Boot Flow | Passed | Y | FSP Release | ADL_SR06_C2B1-ADPSXF2_CPSF_SEP5_01580510_2022WW09.3.0.bin |  | Automation |  |  | Low | vhebbarx | Consumer,Corporate_vPro,Slim | bios.cpu_pm | Industry Specs and Open source initiatives | FSP | CSS-IVE-118658
14013173295 | [FSP2.1]: Verify FSP_SMBIOS_EFI_PEI_GRAPHICS_DEVICE_INFO_HOB table | Passed | Y | FSP Release | ADL_SR06_C2B1-ADPSXF2_CPSF_SEP5_01580510_2022WW09.3.0.bin |  | Shwetha |  |  | Low | vhebbarx | Consumer,Corporate_vPro,Slim | bios.fsp,bios.pch,bios.platform | Industry Specs and Open source initiatives | FSP,UEFI | CSS-IVE-122365
14013174033 | Verify Audio playback and recording from Bluetooth Headset | Passed | Y | FSP Release | ADL_SR06_C2B1-ADPSXF2_CPSF_SEP5_01580510_2022WW09.3.0.bin |  | Manasa |  |  | Medium | vkanandx | Consumer,Corporate_vPro | bios.pch | Display, Graphics, Video and Audio | audio codecs,discrete WiFi/BT | CSS-IVE-69879
14013174056 | Check DMI is enabled by default in BIOS for Halo/ DT boards | Passed | N | FSP Release | ADL_SR06_C2B1-ADPSXF2_CPSF_SEP5_01580510_2022WW09.3.0.bin |  | Automation |  |  | Low | reddyv5x | Consumer,Corporate_vPro | bios.platform,bios.sa | Flex I/O and Internal Buses | DMI/fDMI | CSS-IVE-70915
14013174283 | Verify FHD USB camera is functioning properly for capturing images & video | Passed | Y | FSP Release | ADL_SR06_C2B1-ADPSXF2_CPSF_SEP5_01580510_2022WW09.3.0.bin |  | Vijay |  |  | Low | vkanandx | Consumer,Corporate_vPro | bios.platform,fw.ifwi.bios | Display, Graphics, Video and Audio | USB 2.0,USB 3.0,USB-Camera | CSS-IVE-86896
14013174447 | Verify Display detection in EFI shell with 5K display panel | Passed | Y | FSP Release | ADL_SR06_C2B1-ADPSXF2_CPSF_SEP5_01580510_2022WW09.3.0.bin |  | Vijay |  |  | Low | vkanandx | Consumer,Corporate_vPro | bios.platform | Display, Graphics, Video and Audio | DP-Display,Display Panels,UEFI | CSS-IVE-98890
14013174476 | Verification of resolution for 5K display panel in Pre-OS | Passed | Y | FSP Release | ADL_SR06_C2B1-ADPSXF2_CPSF_SEP5_01580510_2022WW09.3.0.bin |  | Vijay |  |  | Low | vkanandx | Consumer,Corporate_vPro | bios.platform | Display, Graphics, Video and Audio | 5K Display | CSS-IVE-99449
14013174602 | Verify Audio play back and recording on 3.5mm-Jack-Headset (via Soundwire) | Passed | Y | FSP Release | ADL_SR06_C2B1-ADPSXF2_CPSF_SEP5_01580510_2022WW09.3.0.bin |  | Manasa |  | intel | Low | vkanandx | Consumer,Corporate_vPro | bios.pch,fw.ifwi.bios,fw.ifwi.pchc | Display, Graphics, Video and Audio | audio codecs | CSS-IVE-99977
14013174625 | Verification of resolution for 8K display panel in Pre-OS | Passed | Y | FSP Release | ADL_SR06_C2B1-ADPSXF2_CPSF_SEP5_01580510_2022WW09.3.0.bin |  | Vijay |  |  | Low | vkanandx | Consumer,Corporate_vPro | bios.platform | Display, Graphics, Video and Audio | 8K Display | CSS-IVE-100090
14013174630 | Verification of resolution for 8K display panel in Post OS | Passed | Y | FSP Release | ADL_SR06_C2B1-ADPSXF2_CPSF_SEP5_01580510_2022WW09.3.0.bin |  | Vijay |  |  | Low | vkanandx | Consumer,Corporate_vPro | bios.platform,fw.ifwi.bios | Display, Graphics, Video and Audio | 8K Display | CSS-IVE-100091
14013174768 | Verify Audio Play back on USB-Headset post S3 cycle | Passed | Y | FSP Release | ADL_SR06_C2B1-ADPSXF2_CPSF_SEP5_01580510_2022WW09.3.0.bin |  | Shwetha |  |  | Low | vkanandx | Consumer,Corporate_vPro | bios.pch,fw.ifwi.pchc,fw.ifwi.pmc | Display, Graphics, Video and Audio | S-states,USB 2.0,USB 3.0,audio codecs | CSS-IVE-114636
14013174775 | Verify Audio Play back on USB-Headset pre and post S0i3(Modern Standby) cycle | Passed | Y | FSP Release | ADL_SR06_C2B1-ADPSXF2_CPSF_SEP5_01580510_2022WW09.3.0.bin |  | Shwetha |  |  | Low | vkanandx | Consumer,Corporate_vPro | bios.pch,fw.ifwi.bios,fw.ifwi.pchc | Display, Graphics, Video and Audio | MoS(Modern Standby),S0ix-states,USB 2.0,USB 3.0 | CSS-IVE-114639
14013174814 | Verify Audio Play back on 8K DP Monitor | Passed | Y | FSP Release | ADL_SR06_C2B1-ADPSXF2_CPSF_SEP5_01580510_2022WW09.3.0.bin |  | Vijay |  |  | Low | vkanandx | Consumer,Corporate_vPro | bios.pch | Display, Graphics, Video and Audio | 8K Display | CSS-IVE-102052
14013175476 | Verify the Dual Display functionality (onboard eDP+DP) in BIOS setup, EFI and OS | Passed | Y | FSP Release | ADL_SR06_C2B1-ADPSXF2_CPSF_SEP5_01580510_2022WW09.3.0.bin |  | Vijay |  |  | Low | vkanandx | Consumer,Corporate_vPro | bios.platform,fw.ifwi.bios | Display, Graphics, Video and Audio | DP-Display,Display Panels,Pre-OS display,UEFI | CSS-IVE-145254
14013175598 | Verify correct CPU details displayed in BIOS Setup page | Passed | Y | FSP Release | ADL_SR06_C2B1-ADPSXF2_CPSF_SEP5_01580510_2022WW09.3.0.bin |  | Automation |  |  | Low | chassanx | Consumer,Corporate_vPro,Slim | bios.cpu_pm | Platform Config and Board BOM | Tiano Core (BP/RP) | CSS-IVE-62681
14013175614 | Verify that the BIOS shall display the Memory details on BIOS Setup System Information page | Passed | Y | FSP Release | ADL_SR06_C2B1-ADPSXF2_CPSF_SEP5_01580510_2022WW09.3.0.bin |  | Automation |  |  | Low | anaray5x | Consumer,Corporate_vPro,Slim | bios.platform | Memory Technologies and Topologies | Memory Technologies/Topologies | CSS-IVE-46998
14013175628 | Validate presence of computer systems/components information as per Intel standards | Passed | Y | FSP Release | ADL_SR06_C2B1-ADPSXF2_CPSF_SEP5_01580510_2022WW09.3.0.bin |  | Manasa |  |  | Medium | vhebbarx | Consumer,Corporate_vPro,Slim | bios.platform | Industry Specs and Open source initiatives | SMBIOS | CSS-IVE-44411
14013175646 | Verify that Platform firmware Information is correctly displayed in BIOS setup | Passed | Y | FSP Release | ADL_SR06_C2B1-ADPSXF2_CPSF_SEP5_01580510_2022WW09.3.0.bin |  | Automation |  |  | Low | chassanx | Consumer,Corporate_vPro,Slim | bios.platform,fw.ifwi.bios | Platform Config and Board BOM | Tiano Core (BP/RP) | CSS-IVE-44402
14013175736 | Verify Hiding NVMe interface on PCIe bus | Passed | Y | FSP Release | ADL_SR06_C2B1-ADPSXF2_CPSF_SEP5_01580510_2022WW09.3.0.bin |  | Arya |  |  | Low | anaray5x | Consumer,Corporate_vPro,Slim | bios.pch | Internal and External Storage | M.2 PCIe Gen3x2 & gen 3x4 NVMe | CSS-IVE-62159
14013175738 | Verification of SPI Initialization | Passed | N | FSP Release | ADL_SR06_C2B1-ADPSXF2_CPSF_SEP5_01580510_2022WW09.3.0.bin |  | Automation |  |  | Medium | reddyv5x | Consumer,Corporate_vPro,Slim | bios.pch,bios.platform | Flex I/O and Internal Buses | BIOS-Boot-Flows,PCH-Straps,SPI Flash Layout,SPI bus | CSS-IVE-62160
14013175903 | Verify plug & unplug USB hub over USB Type-A port | Passed | Y | FSP Release | ADL_SR06_C2B1-ADPSXF2_CPSF_SEP5_01580510_2022WW09.3.0.bin |  | Automation |  |  | Low | anaray5x | Consumer,Corporate_vPro,Slim | bios.pch | Internal and External Storage | USB 2.0,USB 3.0,USB/XHCI ports | CSS-IVE-69910
14013176001 | Validate USB 3.0 mass storage device enumeration and functionality over all USB3.0 Type-A ports | Passed | Y | FSP Release | ADL_SR06_C2B1-ADPSXF2_CPSF_SEP5_01580510_2022WW09.3.0.bin |  | Manasa |  |  | Medium | anaray5x | Consumer,Corporate_vPro,Slim | bios.pch | Internal and External Storage | USB/XHCI ports,USB3.1 | CSS-IVE-70947
14013176015 | Verify Trace hub initialization in debug BIOS | Passed | N | FSP Release | ADL_SR06_C2B1-ADPSXF2_CPSF_SEP5_01580510_2022WW09.3.0.bin |  | Automation |  |  | Medium | chassanx | Consumer,Corporate_vPro,Slim | bios.platform | Debug Interfaces and Traces | NPK,debug interfaces | CSS-IVE-71061
14013176141 | ACPI entry for GPIO controller | Passed | Y | FSP Release | ADL_SR06_C2B1-ADPSXF2_CPSF_SEP5_01580510_2022WW09.3.0.bin |  | Automation |  |  | Low | vhebbarx | Consumer,Corporate_vPro,Slim | bios.pch,bios.platform | Industry Specs and Open source initiatives | GPIO | CSS-IVE-80015
14013176151 | Verify Audio device is enumerated as PCI device | Passed | Y | FSP Release | ADL_SR06_C2B1-ADPSXF2_CPSF_SEP5_01580510_2022WW09.3.0.bin |  | Automation |  |  | Low | reddyv5x | Consumer,Corporate_vPro,Slim | bios.pch,bios.platform | Flex I/O and Internal Buses | UEFI,audio codecs | CSS-IVE-86457
14013176281 | Verify SUT wake from Sx states (S3, S4, S5) using LAN | Passed | Y | FSP Release | ADL_SR06_C2B1-ADPSXF2_CPSF_SEP5_01580510_2022WW09.3.0.bin |  | Automation |  |  | Medium | vhebbarx | Consumer,Corporate_vPro | bios.pch | Networking and Connectivity | GbE,LAN,S-states | CSS-IVE-76033
14013176385 | Verify BIOS should provide UEFI support for onboard LAN | Passed | Y | FSP Release | ADL_SR06_C2B1-ADPSXF2_CPSF_SEP5_01580510_2022WW09.3.0.bin |  | Arya |  |  | Low | vhebbarx | Consumer,Corporate_vPro | bios.platform | Platform Config and Board BOM | UEFI | CSS-IVE-85706
14013176415 | Verify "PCH Trace Hub Enable Mode" BIOS policy/option for NPK Support | Passed | Y | FSP Release | ADL_SR06_C2B1-ADPSXF2_CPSF_SEP5_01580510_2022WW09.3.0.bin |  | Automation |  |  | Medium | chassanx | Consumer,Corporate_vPro,Slim | bios.platform | Debug Interfaces and Traces | NPK,debug interfaces | CSS-IVE-84935
14013176467 | Verify BIOS detects Gen 1 compatible PCI Express LAN Cards | Passed | Y | FSP Release | ADL_SR06_C2B1-ADPSXF2_CPSF_SEP5_01580510_2022WW09.3.0.bin |  | Vijay |  |  | High | reddyv5x | Consumer,Corporate_vPro | bios.pch | Flex I/O and Internal Buses | PCIE LAN | CSS-IVE-93983
14013176644 | Verify "CPU Trace Hub Enable Mode" BIOS policy/option for NPK Support | Passed | N | FSP Release | ADL_SR06_C2B1-ADPSXF2_CPSF_SEP5_01580510_2022WW09.3.0.bin |  | Automation |  |  | Low | chassanx | Consumer,Corporate_vPro,Slim | bios.platform | Debug Interfaces and Traces | NPK,debug interfaces | CSS-IVE-99217
14013176647 | Verify "CPU TH Mem Buffer Size 1" BIOS option/policy for NPK Support | NA | N | FSP Release | ADL_SR06_C2B1-ADPSXF2_CPSF_SEP5_01580510_2022WW09.3.0.bin |  | Manasa |  | Testcase NA for ADL-S | Low | chassanx | Consumer,Corporate_vPro,Slim | bios.platform | Debug Interfaces and Traces | NPK,debug interfaces | CSS-IVE-99218
14013176650 | Verify "CPU TH Mem Buffer Size 0" BIOS option/policy for NPK Support | Passed | N | FSP Release | ADL_SR06_C2B1-ADPSXF2_CPSF_SEP5_01580510_2022WW09.3.0.bin |  | Manasa |  |  | Low | chassanx | Consumer,Corporate_vPro,Slim | bios.platform | Debug Interfaces and Traces | NPK,debug interfaces | CSS-IVE-99334
14013177652 | Verify VTd support for PCIe ports | Passed | Y | FSP Release | ADL_SR06_C2B1-ADPSXF2_CPSF_SEP5_01580510_2022WW09.3.0.bin |  | Shwetha |  | check 00 0E 00 | Low | reddyv5x | Consumer,Corporate_vPro | bios.pch | Flex I/O and Internal Buses | M.2 PCIe Gen3x2 & gen 3x4 NVMe,PCIe-RST,SATA/PCIe combo ports | CSS-IVE-118313
14013176735 | Verify LAN PHY revision from BIOS setup | Passed | Y | FSP Release | ADL_SR06_C2B1-ADPSXF2_CPSF_SEP5_01580510_2022WW09.3.0.bin |  | Automation |  |  | Low | reddyv5x | Consumer,Corporate_vPro | bios.pch,bios.platform | Flex I/O and Internal Buses | BIOS Information,LAN,Mphy/HSIO | CSS-IVE-101314
14013176789 | Verify GPIO driver and device entry in device Manager | Passed | Y | FSP Release | ADL_SR06_C2B1-ADPSXF2_CPSF_SEP5_01580510_2022WW09.3.0.bin |  | Automation |  |  | Low | reddyv5x | Consumer,Corporate_vPro,Slim | bios.pch,bios.platform | Flex I/O and Internal Buses | ACPI,GPIO | CSS-IVE-101599
14013176861 | Verify BIOS display an option to set Detect timeout value on Root port links | Passed | N | FSP Release | ADL_SR06_C2B1-ADPSXF2_CPSF_SEP5_01580510_2022WW09.3.0.bin |  | Automation |  |  | Low | reddyv5x | Consumer,Corporate_vPro,Slim | bios.pch | Flex I/O and Internal Buses | M.2 PCIe Gen3x2 & gen 3x4 NVMe,SATA/PCIe combo ports | CSS-IVE-101628
14013176928 | Verify NPK memory configuration is done only after IMR allocations (DID ack) | Passed | Y | FSP Release | ADL_SR06_C2B1-ADPSXF2_CPSF_SEP5_01580510_2022WW09.3.0.bin |  | Automation |  |  | Medium | chassanx | Consumer,Corporate_vPro,Slim | bios.platform | Debug Interfaces and Traces | NPK,debug interfaces | CSS-IVE-105473
14013176948 | Verify Bios shall support enable/disable PCIE ports options | Passed | N | FSP Release | ADL_SR06_C2B1-ADPSXF2_CPSF_SEP5_01580510_2022WW09.3.0.bin |  | Automation |  |  | Low | reddyv5x | Consumer,Corporate_vPro,Slim | bios.pch | Flex I/O and Internal Buses | PCH-Straps | CSS-IVE-105494
14013176953 | Verify device initialization and respective register configuration don"t have failures in Self test tool | Passed | N | FSP Release | ADL_SR06_C2B1-ADPSXF2_CPSF_SEP5_01580510_2022WW09.3.0.bin |  | Reshma |  |  | Medium | reddyv5x | Consumer,Corporate_vPro,Slim | bios.pch | Flex I/O and Internal Buses | LPC | CSS-IVE-105545
14013176958 | Verify BIOS set up option to enable/Disable GPIO Pad | Passed | N | FSP Release | ADL_SR06_C2B1-ADPSXF2_CPSF_SEP5_01580510_2022WW09.3.0.bin |  | Automation |  |  | Low | reddyv5x | Consumer,Corporate_vPro | bios.pch,bios.platform,fw.ifwi.bios | Flex I/O and Internal Buses | GPIO | CSS-IVE-105563
14013176969 | Verify setting Detect timeout value in BIOS and ensure no halt message in debug log with device connected | Passed | N | FSP Release | ADL_SR06_C2B1-ADPSXF2_CPSF_SEP5_01580510_2022WW09.3.0.bin |  | Vijay |  |  | High | reddyv5x | Consumer,Corporate_vPro,Slim | bios.pch | Flex I/O and Internal Buses | M.2 PCIe Gen3x2 & gen 3x4 NVMe,SATA/PCIe combo ports,debug interfaces | CSS-IVE-105635
14013176972 | Verify setting Detect timeout value in BIOS and respective system halt with device not connected | Passed | N | FSP Release | ADL_SR06_C2B1-ADPSXF2_CPSF_SEP5_01580510_2022WW09.3.0.bin |  | Vijay |  |  | Medium | reddyv5x | Consumer,Corporate_vPro,Slim | bios.pch | Flex I/O and Internal Buses | M.2 PCIe Gen3x2 & gen 3x4 NVMe,SATA/PCIe combo ports | CSS-IVE-105636
14013177170 | Check Dekel FW Version from BIOS | Passed | N | FSP Release | ADL_SR06_C2B1-ADPSXF2_CPSF_SEP5_01580510_2022WW09.3.0.bin |  | Automation |  |  | Low | reddyv5x | Consumer,Corporate_vPro,Slim | bios.sa,fw.ifwi.bios | Flex I/O and Internal Buses | Dekel Phy | CSS-IVE-114775
14013177179 | Check bios Provide an option to set the SA Root Port Preset values | Passed | N | FSP Release | ADL_SR06_C2B1-ADPSXF2_CPSF_SEP5_01580510_2022WW09.3.0.bin |  | Automation |  |  | Low | reddyv5x | Consumer,Corporate_vPro | bios.sa | Flex I/O and Internal Buses | BIOS Information | CSS-IVE-114937
14013177264 | Verify Bios support for I3C and UART RTD3 | Passed | Y | FSP Release | ADL_SR06_C2B1-ADPSXF2_CPSF_SEP5_01580510_2022WW09.3.0.bin |  | Shwetha |  |  | High | reddyv5x | Consumer,Corporate_vPro | bios.pch | Flex I/O and Internal Buses | RTD3,UART | CSS-IVE-115722
14013177266 | Verify Bios support for SPI RTD3 | Passed | Y | FSP Release | ADL_SR06_C2B1-ADPSXF2_CPSF_SEP5_01580510_2022WW09.3.0.bin |  | Shwetha |  |  | High | reddyv5x | Consumer,Corporate_vPro | bios.pch | Flex I/O and Internal Buses | RTD3,SPI bus | CSS-IVE-115727
14013177269 | Verify GPIO initialization and respective values don"t have failures in GPIO configuration tool | Failed | N | FSP Release | ADL_SR06_C2B1-ADPSXF2_CPSF_SEP5_01580510_2022WW09.3.0.bin |  | Vijay | https://hsdes.intel.com/appstore/article/#/16014411134 |  | Low | reddyv5x | Consumer,Corporate_vPro,Slim | bios.mem_decode,bios.pch,bios.platform,fw.ifwi.bios | Flex I/O and Internal Buses | GPIO,Internal Tools | CSS-IVE-115843
14013177299 | Verify Bios have option to Enable/Disable On-board Components | Passed | Y | FSP Release | ADL_SR06_C2B1-ADPSXF2_CPSF_SEP5_01580510_2022WW09.3.0.bin |  | Shwetha |  |  | Low | reddyv5x | Consumer,Corporate_vPro,Slim | bios.pch,bios.platform | Flex I/O and Internal Buses | BIOS Information,M.2 PCIe Gen3x2 & gen 3x4 NVMe,PCI-Gen4 | CSS-IVE-116761
14013177371 | Verify PCIe SD Card 4.0 plug and play during CMS | Passed | Y | FSP Release | ADL_SR06_C2B1-ADPSXF2_CPSF_SEP5_01580510_2022WW09.3.0.bin |  | Shwetha |  |  | Low | anaray5x | Consumer,Corporate_vPro,Slim | bios.pch | Internal and External Storage | S-states,SDIO,SDXC | CSS-IVE-117849
14013177396 | Verify HID driver event filter driver from BIOS menu for non-mobile platforms | Passed | Y | FSP Release | ADL_SR06_C2B1-ADPSXF2_CPSF_SEP5_01580510_2022WW09.3.0.bin |  | Automation |  |  | Low | reddyv5x | Consumer,Corporate_vPro | bios.pch,bios.platform | Flex I/O and Internal Buses | BIOS Information,Power Btn/HID | CSS-IVE-117935
14013177439 | Verify Bios locks TCO_BASE by writing to specific TCO_BASE_LOCK | Passed | Y | FSP Release | ADL_SR06_C2B1-ADPSXF2_CPSF_SEP5_01580510_2022WW09.3.0.bin |  | Automation |  |  | Low | reddyv5x | Consumer,Corporate_vPro | bios.pch,bios.platform | Flex I/O and Internal Buses | SATA/PCIe combo ports,UEFI Security | CSS-IVE-118000
14013177940 | Verify Audio DRM playback over 3.5mm-Jack-Headsets (via HD-A) | Passed | Y | FSP Release | ADL_SR06_C2B1-ADPSXF2_CPSF_SEP5_01580510_2022WW09.3.0.bin |  | Shwetha |  |  | Low | vkanandx | Consumer,Corporate_vPro | bios.pch,fw.ifwi.bios | Display, Graphics, Video and Audio | DRM,audio codecs | CSS-IVE-132948
14013177672 | Verify Gen1 to Gen4 speed check with PCIe Gen3 NVMe SSD connected over PCIe M.2 Gen4 slot | Passed | Y | FSP Release | ADL_SR06_C2B1-ADPSXF2_CPSF_SEP5_01580510_2022WW09.3.0.bin |  | Arya |  |  | Medium | anaray5x | Consumer,Corporate_vPro | bios.pch | Internal and External Storage | M.2 PCIe Gen3x2 & gen 3x4 NVMe | CSS-IVE-119075
14013177761 | Verify Secured registers are locked for PCIE Gen4 | Passed | Y | FSP Release | ADL_SR06_C2B1-ADPSXF2_CPSF_SEP5_01580510_2022WW09.3.0.bin |  | Manasa |  |  | Low | reddyv5x | Consumer,Corporate_vPro | bios.pch,bios.sa | Flex I/O and Internal Buses | M.2 PCIe Gen3x2 & gen 3x4 NVMe | CSS-IVE-120324
14013177801 | Verify CPU & SMPS FAN are in off condition with "PS_ON" enabled in Setup during Modern Standby | Passed | Y | FSP Release | ADL_SR06_C2B1-ADPSXF2_CPSF_SEP5_01580510_2022WW09.3.0.bin |  | Shwetha |  |  | High | msalaudx | Consumer,Corporate_vPro | bios.platform | Thermal Management | C-States,PS_ON | CSS-IVE-129059
14013177828 | Verify package C10 with PCIe NVMe SSD connected over PCIe Gen4 NVME Slot with VMD port disabled | Passed | Y | FSP Release | ADL_SR06_C2B1-ADPSXF2_CPSF_SEP5_01580510_2022WW09.3.0.bin |  |  |  |  | Low | anaray5x | Consumer,Corporate_vPro | bios.pch | Internal and External Storage | PCI-Gen4,RST | CSS-IVE-129733
14013177835 | Verify package C10 with PCIe NVMe SSD connected over PCH M.2 Slot with VMD port disabled | Passed | Y | FSP Release | ADL_SR06_C2B1-ADPSXF2_CPSF_SEP5_01580510_2022WW09.3.0.bin |  |  |  |  | Medium | anaray5x | Consumer,Corporate_vPro | bios.pch | Internal and External Storage | PCI-Gen4,RST,VMD | CSS-IVE-129734
14013177851 | Verify Optane with SATA HDD and Optane memory (SB2) connected over CPU attached M.2 slot | Passed | Y | FSP Release | ADL_SR06_C2B1-ADPSXF2_CPSF_SEP5_01580510_2022WW09.3.0.bin |  | Arya. |  | Verified with H20 Module | High | anaray5x | Consumer,Corporate_vPro | bios.pch | Internal and External Storage |  | CSS-IVE-129739
14013177875 | Verify M.2 SATA achieve SLP_S0 with VMD enabled | Passed | Y | FSP Release | ADL_SR06_C2B1-ADPSXF2_CPSF_SEP5_01580510_2022WW09.3.0.bin |  |  |  |  | Medium | anaray5x | Consumer,Corporate_vPro | bios.pch | Internal and External Storage | M.2 SATA,VMD | CSS-IVE-129939
14013177881 | Verify NVMe-SSD achieve SLP_S0 and PC10 Residency with VMD enabled | Passed | Y | FSP Release | ADL_SR06_C2B1-ADPSXF2_CPSF_SEP5_01580510_2022WW09.3.0.bin |  | Arya |  |  | Medium | anaray5x | Consumer,Corporate_vPro | bios.pch | Internal and External Storage | M.2 PCIe Gen3x2 & gen 3x4 NVMe,RST,VMD | CSS-IVE-129945
14013177883 | Verify Booting over LAN using UEFI PXEv4 Network with TBT + native security (VT-d) + IOMMU enabled in BIOS | Passed | Y | FSP Release | ADL_SR06_C2B1-ADPSXF2_CPSF_SEP5_01580510_2022WW09.3.0.bin |  | Arya |  |  | Medium | vhebbarx | Consumer,Corporate_vPro | bios.pch | Networking and Connectivity | LAN | CSS-IVE-129935
14013177900 | Verify BIOS updates the PCIe register for PEG60 | Passed | Y | FSP Release | ADL_SR06_C2B1-ADPSXF2_CPSF_SEP5_01580510_2022WW09.3.0.bin |  | Shwetha |  | https://hsdes.intel.com/appstore/article/#/22012125183(Verfied for non zero values as per the HSD as mentioned in notes) | Low | reddyv5x | Consumer,Corporate_vPro | bios.sa | Flex I/O and Internal Buses | PCI-Gen4 | CSS-IVE-132602
14013177930 | Verify Audio playback over DP monitor | Passed | Y | FSP Release | ADL_SR06_C2B1-ADPSXF2_CPSF_SEP5_01580510_2022WW09.3.0.bin |  | Shwetha |  |  | Medium | vkanandx | Consumer,Corporate_vPro | bios.pch | Display, Graphics, Video and Audio | HDMI-Audio,audio codecs | CSS-IVE-132875
14013178930 | Verify DMIC basic functionality test with Soundwire Codec | Passed | Y | FSP Release | ADL_SR06_C2B1-ADPSXF2_CPSF_SEP5_01580510_2022WW09.3.0.bin |  | Manasa |  | intel | Low | vkanandx | Consumer,Corporate_vPro | bios.pch,fw.ifwi.bios | Display, Graphics, Video and Audio | audio codecs | CSS-IVE-145488
14013177965 | Verify NVMe-SSD detection in Bios connected to CPU M.2 Gen4 slot. | Passed | Y | FSP Release | ADL_SR06_C2B1-ADPSXF2_CPSF_SEP5_01580510_2022WW09.3.0.bin |  | Arya |  |  | Low | anaray5x | Consumer,Corporate_vPro,Slim | bios.pch,fw.ifwi.bios | Internal and External Storage | PCI-Gen4 | CSS-IVE-133022
14013177968 | Verify SX cycles with NVMe connected to M.2 Gen4 slot | Passed | Y | FSP Release | ADL_SR06_C2B1-ADPSXF2_CPSF_SEP5_01580510_2022WW09.3.0.bin |  | Arya |  |  | High | anaray5x | Consumer,Corporate_vPro,Slim | bios.cpu_pm,fw.ifwi.pmc | Internal and External Storage | PCI-Gen4,S-states | CSS-IVE-133023
14013177978 | Verify SX cycles with M.2 NVMe-SSD connected to Add-on-card connected over PCIe-X4 Slot | Passed | Y | FSP Release | ADL_SR06_C2B1-ADPSXF2_CPSF_SEP5_01580510_2022WW09.3.0.bin |  | Arya. |  |  | High | anaray5x | Consumer,Corporate_vPro,Slim | bios.pch,fw.ifwi.pmc | Internal and External Storage | M.2 PCIe Gen3x2 & gen 3x4 NVMe | CSS-IVE-133030
14013178068 | Verify VMD RTD3 support with NVMe connected During Sx cycles | Passed | Y | FSP Release | ADL_SR06_C2B1-ADPSXF2_CPSF_SEP5_01580510_2022WW09.3.0.bin |  | Arya |  |  | High | anaray5x | Consumer,Corporate_vPro | bios.pch | Internal and External Storage | M.2 PCIe Gen3x2 & gen 3x4 NVMe,RTD3,S-states | CSS-IVE-133649
14013178088 | Verify SLP_S0 , Package C states & S0I3.4 with M.2 NVMe connected. | Passed | Y | FSP Release | ADL_SR06_C2B1-ADPSXF2_CPSF_SEP5_01580510_2022WW09.3.0.bin |  | Arya |  |  | Medium | anaray5x | Consumer,Corporate_vPro | bios.pch | Flex I/O and Internal Buses | M.2 PCIe Gen3x2 & gen 3x4 NVMe,S-states,SLP_S0 | CSS-IVE-133703
14013178092 | Verify SLP_S0 , Package C states & S0I3.4 with M.2 NVMe connected to x4 slot. | Passed | Y | FSP Release | ADL_SR06_C2B1-ADPSXF2_CPSF_SEP5_01580510_2022WW09.3.0.bin |  | Shwetha |  |  | Medium | anaray5x | Consumer,Corporate_vPro | bios.pch | Flex I/O and Internal Buses | M.2 PCIe Gen3x2 & gen 3x4 NVMe,S-states,SLP_S0 | CSS-IVE-133704
14013178130 | Verify Dual Tau Feature writing MMIO values With cTDp & Non- cTDP Part | NA | Y | FSP Release | ADL_SR06_C2B1-ADPSXF2_CPSF_SEP5_01580510_2022WW09.3.0.bin |  | Arya |  | c-TDP Supported qdf not avilable | Low | reddyv5x | Consumer,Corporate_vPro | bios.cpu_pm | Power Management | Dual_Tau,cTDP | CSS-IVE-133743
14013178166 | Verify functionalities of Western digital black NVMe connected to CPU M.2 Gen4 slot | Passed | Y | FSP Release | ADL_SR06_C2B1-ADPSXF2_CPSF_SEP5_01580510_2022WW09.3.0.bin |  | Arya |  |  | Medium | anaray5x | Consumer,Corporate_vPro,Slim | bios.cpu_pm | Internal and External Storage | PCI-Gen4 | CSS-IVE-135397
14013178252 | Verify PS_ON Residency with TypeC device connected to dTBT USBC port | Passed | Y | FSP Release | ADL_SR06_C2B1-ADPSXF2_CPSF_SEP5_01580510_2022WW09.3.0.bin |  | Reshma |  |  | Medium | anaray5x | Consumer,Corporate_vPro | bios.pch | Internal and External Storage | PS_ON,USB-TypeC | CSS-IVE-135709
14013178259 | Boot to OS from NVMe connected to CPU M.2 Gen4 slot | Passed | Y | FSP Release | ADL_SR06_C2B1-ADPSXF2_CPSF_SEP5_01580510_2022WW09.3.0.bin |  | Arya |  |  | High | anaray5x | Consumer,Corporate_vPro,Slim | bios.cpu_pm | Internal and External Storage | PCI-Gen4 | CSS-IVE-135881
14013178260 | Boot to OS from M.2 NVMe-SSD connected to Add-on-card connected over PCIe-X4 Slot | Passed | Y | FSP Release | ADL_SR06_C2B1-ADPSXF2_CPSF_SEP5_01580510_2022WW09.3.0.bin |  | Arya. |  |  | High | anaray5x | Consumer,Corporate_vPro,Slim | bios.pch | Internal and External Storage | PCI-Gen4 | CSS-IVE-135882
14013178263 | Verify Gen4 speed check with PCIe Gen4 NVMe SSD connected over PCIe M.2 Gen4 slot | Passed | Y | FSP Release | ADL_SR06_C2B1-ADPSXF2_CPSF_SEP5_01580510_2022WW09.3.0.bin |  | Arya |  |  | Medium | anaray5x | Consumer,Corporate_vPro | bios.cpu_pm | Internal and External Storage | PCI-Gen4,RST | CSS-IVE-136298
14013178329 | Verify Gen1 to Gen5 speed check with PCIe Gen3 NVMe SSD connected over PCIe Gen5 supported X16 slot | Passed | Y | FSP Release | ADL_SR06_C2B1-ADPSXF2_CPSF_SEP5_01580510_2022WW09.3.0.bin |  | Vijay |  |  | Medium | reddyv5x | Consumer,Corporate_vPro | bios.cpu_pm,bios.sa | Internal and External Storage | PCIe-RST | CSS-IVE-144399
14013178330 | Verify Gen1 to Gen5 speed check with PCIe Gen4 NVMe SSD connected over PCIe Gen5 supported X16 slot | Passed | Y | FSP Release | ADL_SR06_C2B1-ADPSXF2_CPSF_SEP5_01580510_2022WW09.3.0.bin |  | Manasa |  |  | Medium | reddyv5x | Consumer,Corporate_vPro | bios.cpu_pm,bios.sa | Internal and External Storage | M.2 PCIe Gen3x2 & gen 3x4 NVMe | CSS-IVE-144400
14013178496 | Verify RAID support with NVMe SSD Through VMD | Passed | Y | FSP Release | ADL_SR06_C2B1-ADPSXF2_CPSF_SEP5_01580510_2022WW09.3.0.bin |  | Arya. |  |  | Low | anaray5x | Consumer,Corporate_vPro | bios.cpu_pm | Internal and External Storage | M.2 PCIe Gen3x2 & gen 3x4 NVMe,RAID | CSS-IVE-144594
14013178499 | Verify System boot with two Hybrid Optane connected to M.2 slots Through VMD | Passed | N | FSP Release | ADL_SR06_C2B1-ADPSXF2_CPSF_SEP5_01580510_2022WW09.3.0.bin |  |  |  |  | Low | anaray5x | Consumer,Corporate_vPro | bios.cpu_pm | Internal and External Storage | Hybrid-Optane,Optane,VMD | CSS-IVE-144598
14013178947 | Verify DMIC basic functionality test over High Definition Audio (HDA) Codec | Passed | Y | FSP Release | ADL_SR06_C2B1-ADPSXF2_CPSF_SEP5_01580510_2022WW09.3.0.bin |  | Manasa |  | intel | Low | vkanandx | Consumer,Corporate_vPro | bios.pch | Display, Graphics, Video and Audio | audio codecs | CSS-IVE-145663
14013178956 | Verify DMIC basic functionality test over High Definition Audio (HDA) Codec, pre and post CMS cycles | Passed | Y | FSP Release | ADL_SR06_C2B1-ADPSXF2_CPSF_SEP5_01580510_2022WW09.3.0.bin |  | Manasa |  | intel | Low | vkanandx | Consumer,Corporate_vPro | bios.pch | Display, Graphics, Video and Audio | MoS(Modern Standby),S0ix-states,audio codecs | CSS-IVE-145667
14013178967 | Verify DMIC basic functionality test over I2S Audio Codec | Passed | Y | FSP Release | ADL_SR06_C2B1-ADPSXF2_CPSF_SEP5_01580510_2022WW09.3.0.bin |  | Manasa |  | intel | Low | vkanandx | Consumer,Corporate_vPro | bios.pch | Display, Graphics, Video and Audio | audio codecs | CSS-IVE-145698
14013157660 | Verify Core and Threads in BIOS when 1 to 8 cores are enabled in Octa Core SKUs | Passed | Y | FSP Release | ADL_SR06_C2B1-ADPSXF2_CPSF_SEP5_01580510_2022WW09.3.0.bin |  | Shwetha |  |  | High | chassanx | Consumer,Corporate_vPro,Slim | bios.cpu_pm | Platform Config and Board BOM | CPU-Straps | CSS-IVE-145255
14013179000 | Verify Device Manager for yellow bang and USB storage re-enumeration status during Sx cycle | Passed | Y | FSP Release | ADL_SR06_C2B1-ADPSXF2_CPSF_SEP5_01580510_2022WW09.3.0.bin |  | Vijay |  |  | High | anaray5x | Consumer,Corporate_vPro | bios.pch | Flex I/O and Internal Buses | USB 3.0,USB3.1 | CSS-IVE-145655
14013179024 | Verify package C10 with CPU attached M.2 NVMe storage Through VMD | Passed | Y | FSP Release | ADL_SR06_C2B1-ADPSXF2_CPSF_SEP5_01580510_2022WW09.3.0.bin |  | Arya |  |  | Medium | anaray5x | Consumer,Corporate_vPro | bios.cpu_pm | Internal and External Storage | PCI-Gen4,VMD | CSS-IVE-145693
14013179047 | Verify USB devices information are displayed correctly in BIOS Setup and F7 Boot menu | Passed | Y | FSP Release | ADL_SR06_C2B1-ADPSXF2_CPSF_SEP5_01580510_2022WW09.3.0.bin |  | Arya |  |  | Low | anaray5x | Consumer,Corporate_vPro,Slim | bios.cpu_pm | Internal and External Storage | USB 2.0,USB 3.0 | CSS-IVE-145019
14013179108 | Verify DP/mini DP panel display in BIOS Setup, EFI and OS | Passed | Y | FSP Release | ADL_SR06_C2B1-ADPSXF2_CPSF_SEP5_01580510_2022WW09.3.0.bin |  | Vijay |  |  | Low | vkanandx | Consumer,Corporate_vPro | bios.platform | Display, Graphics, Video and Audio | DP-Display,Display Panels,Pre-OS display,UEFI | CSS-IVE-145253
14013179115 | Verify CNVi Bluetooth Enumeration in OS before and after warm and cold reset | Passed | Y | FSP Release | ADL_SR06_C2B1-ADPSXF2_CPSF_SEP5_01580510_2022WW09.3.0.bin |  | Automation |  |  | Medium | vhebbarx | Consumer,Corporate_vPro,Slim | bios.pch | Networking and Connectivity | CNVi,G3-State,S-states | CSS-IVE-145028
14013179118 | Verify CNVi WLAN Enumeration in OS pre and post S4 , S5 , warm and cold reboot cycles | Passed | Y | FSP Release | ADL_SR06_C2B1-ADPSXF2_CPSF_SEP5_01580510_2022WW09.3.0.bin |  | Automation |  |  | Medium | vhebbarx | Consumer,Corporate_vPro,Slim | bios.pch,fw.ifwi.pchc,fw.ifwi.pmc | Networking and Connectivity | CNVi,G3-State,S-states | CSS-IVE-145036
14013179142 | Verify Audio Play back on USB-Headset pre and post S4 and S5 cycle | Passed | Y | FSP Release | ADL_SR06_C2B1-ADPSXF2_CPSF_SEP5_01580510_2022WW09.3.0.bin |  | Shwetha |  |  | Low | vkanandx | Consumer,Corporate_vPro | bios.pch,fw.ifwi.bios,fw.ifwi.pmc | Display, Graphics, Video and Audio | S-states,USB 2.0,USB 3.0 | CSS-IVE-145188
14013159992 | Verify USB2 DbC Functionality | Passed | Y | FSP Release | ADL_SR06_C2B1-ADPSXF2_CPSF_SEP5_01580510_2022WW09.3.0.bin |  | Manasa |  | Intel(itp) | High | chassanx | Consumer,Corporate_vPro,Slim | bios.platform,fw.ifwi.pchc | Debug Interfaces and Traces | NPK,debug interfaces | CSS-IVE-101316
14013179162 | Verify 3.5mm jack Wired headphones/headset detection on Pre and Post S4, S5, warm and reboot cycles | Passed | Y | FSP Release | ADL_SR06_C2B1-ADPSXF2_CPSF_SEP5_01580510_2022WW09.3.0.bin |  | Shwetha |  |  | Medium | vkanandx | Consumer,Corporate_vPro | bios.pch | Display, Graphics, Video and Audio | S-states,audio codecs | CSS-IVE-145228
14013179166 | Verify Audio recording and Playback over 3.5mm-Jack-Headsets (via HD-A) pre and post S4, S5, warm and cold reboot cycles | Passed | Y | FSP Release | ADL_SR06_C2B1-ADPSXF2_CPSF_SEP5_01580510_2022WW09.3.0.bin |  | Shwetha |  |  | Low | vkanandx | Consumer,Corporate_vPro | bios.pch | Display, Graphics, Video and Audio | S-states,audio codecs | CSS-IVE-145257
14013179183 | Verify Intel HD Audio functionality over 3.5mm Jack Speakers pre and post S4, S5, warm and cold reboot cycles | Passed | Y | FSP Release | ADL_SR06_C2B1-ADPSXF2_CPSF_SEP5_01580510_2022WW09.3.0.bin |  | Shwetha |  |  | Low | vkanandx | Consumer,Corporate_vPro | bios.pch,fw.ifwi.bios,fw.ifwi.pmc | Display, Graphics, Video and Audio | S-states,audio codecs | CSS-IVE-145394
14013179255 | Verify basic boot check with different IFWI (Release, Performance and Debug) | Passed | Y | FSP Release | ADL_SR06_C2B1-ADPSXF2_CPSF_SEP5_01580510_2022WW09.3.0.bin |  | Arya. |  |  | Low | chassanx | Consumer,Corporate_vPro,Slim | bios.platform | System Firmware Builds and bringup | SPI bus | CSS-IVE-64401
14013179274 | Validate hot-plug USB keyboard, mouse over USB Type-A port when SUT is in BIOS, EFI and OS level | Passed | Y | FSP Release | ADL_SR06_C2B1-ADPSXF2_CPSF_SEP5_01580510_2022WW09.3.0.bin |  | Manasa |  |  | Medium | msalaudx | Consumer,Corporate_vPro,Slim | bios.platform,bios.sa,fw.ifwi.MGPhy,fw.ifwi.dekelPhy,fw.ifwi.iom,fw.ifwi.nphy,fw.ifwi.pmc,fw.ifwi.sam,fw.ifwi.sphy,fw.ifwi.tbt | TCSS | BIOS-Boot-Flows,UEFI,USB/XHCI ports | CSS-IVE-64111
14013179310 | Verify that Debug Messages are sent over on Serial port with Debug BIOS | Passed | Y | FSP Release | ADL_SR06_C2B1-ADPSXF2_CPSF_SEP5_01580510_2022WW09.3.0.bin |  | Automation |  |  | Low | chassanx | Consumer,Corporate_vPro,Slim | bios.platform,fw.ifwi.bios | Debug Interfaces and Traces | COM,Serial,UART,debug interfaces | CSS-IVE-65453
14013179315 | Verify that Debug Messages are not sent over in Serial port with Release BIOS | Passed | Y | FSP Release | ADL_SR06_C2B1-ADPSXF2_CPSF_SEP5_01580510_2022WW09.3.0.bin |  | Automation |  |  | Low | chassanx | Consumer,Corporate_vPro,Slim | bios.platform | Debug Interfaces and Traces | COM,Serial,UART,debug interfaces | CSS-IVE-65454
14013176673 | Verify SUT support Debug Trace log capture - Route traces to BSSB in low power mode | Passed | Y | FSP Release | ADL_SR06_C2B1-ADPSXF2_CPSF_SEP5_01580510_2022WW09.3.0.bin |  | Manasa |  | Intel | High | chassanx | Consumer,Corporate_vPro,Slim | bios.platform,fw.ifwi.others,fw.ifwi.pchc | Debug Interfaces and Traces | debug interfaces | CSS-IVE-99698
14013179157 | Verify RTD3 support for HD Audio Controller with and without Audio playback | Passed | Y | FSP Release | ADL_SR06_C2B1-ADPSXF2_CPSF_SEP5_01580510_2022WW09.3.0.bin |  | Manasa |  | intel | High | vkanandx | Consumer,Corporate_vPro | bios.platform | Display, Graphics, Video and Audio | D-States,RTD3,audio codecs | CSS-IVE-145226
14013179437 | Verify WLAN and Bluetooth functionality in OS when AirPlane (Flight) Mode switch in On/OFF state | Passed | Y | FSP Release | ADL_SR06_C2B1-ADPSXF2_CPSF_SEP5_01580510_2022WW09.3.0.bin |  | Shwetha |  |  | Medium | vhebbarx | Consumer,Corporate_vPro,Slim | bios.pch | Networking and Connectivity | CNVi,discrete WiFi/BT | CSS-IVE-113962
14013179473 | Verify UEFI and OS should exchange of Bluetooth profile information | Passed | Y | FSP Release | ADL_SR06_C2B1-ADPSXF2_CPSF_SEP5_01580510_2022WW09.3.0.bin |  | Shwetha |  |  | Medium | vhebbarx | Consumer,Corporate_vPro | bios.pch | Networking and Connectivity | CNVi,UEFI,discrete WiFi/BT | CSS-IVE-113973
14013179479 | Verify Booting over Wi-Fi using UEFI PXEv6 Boot | NA | Y | FSP Release | ADL_SR06_C2B1-ADPSXF2_CPSF_SEP5_01580510_2022WW09.3.0.bin |  |  |  | PXE boot over wifi Not enabled | Medium | vhebbarx | Consumer,Corporate_vPro | bios.pch | Networking and Connectivity | CNVi,UEFI,discrete WiFi/BT | CSS-IVE-113974
14013179523 | Verify Booting over LAN using UEFI PXEv6 Boot with TPM enabled in BIOS | Passed | Y | FSP Release | ADL_SR06_C2B1-ADPSXF2_CPSF_SEP5_01580510_2022WW09.3.0.bin |  | Arya |  | Verified without TPM(Verified till winimager page) | Medium | vhebbarx | Consumer,Corporate_vPro | bios.pch | Networking and Connectivity | GbE,LAN,UEFI | CSS-IVE-113980
14013179540 | Verify Booting with UEFI HTTPv6 network support availability with TPM enabled in BIOS | Passed | Y | FSP Release | ADL_SR06_C2B1-ADPSXF2_CPSF_SEP5_01580510_2022WW09.3.0.bin |  | Arya |  |  | Medium | vhebbarx | Consumer,Corporate_vPro | bios.pch | Networking and Connectivity | GbE,LAN,UEFI | CSS-IVE-113981
14013179556 | Verify Booting over LAN using UEFI PXEv4 Boot with TPM enabled in BIOS | Passed | Y | FSP Release | ADL_SR06_C2B1-ADPSXF2_CPSF_SEP5_01580510_2022WW09.3.0.bin |  | Arya |  | Verified without TPM(Verified till winimager page) | Medium | vhebbarx | Consumer,Corporate_vPro | bios.pch | Networking and Connectivity | GbE,LAN,UEFI | CSS-IVE-113982
14013179573 | Verify Booting with UEFI HTTPv4 network support availability with TPM enabled in BIOS | Passed | Y | FSP Release | ADL_SR06_C2B1-ADPSXF2_CPSF_SEP5_01580510_2022WW09.3.0.bin |  | Arya |  |  | Medium | vhebbarx | Consumer,Corporate_vPro | bios.pch | Networking and Connectivity | GbE,LAN,UEFI | CSS-IVE-113983
14013179705 | Verify C10 package state support | Passed | Y | FSP Release | ADL_SR06_C2B1-ADPSXF2_CPSF_SEP5_01580510_2022WW09.3.0.bin |  | Reshma |  |  | Low | reddyv5x | Consumer,Corporate_vPro,Slim | bios.cpu_pm | Power Management | C-States,MoS(Modern Standby),S-states,S0ix-states | CSS-IVE-63683
14013180203 | BIOS shall hide the Intel MEI #2(HECI 2) prior to OS boot. | Passed | Y | FSP Release | ADL_SR06_C2B1-ADPSXF2_CPSF_SEP5_01580510_2022WW09.3.0.bin |  | Reshma |  |  | Low | sumith2x | Consumer,Corporate_vPro | bios.me | Manageability Support | CSE-BIOS HECI | CSS-IVE-80347
14013180470 | Verify the MEBx features with Non-vPRO sku | Passed | Y | FSP Release | ADL_SR06_C2B1-ADPSXF2_CPSF_SEP5_01580510_2022WW09.3.0.bin |  | Vijay |  |  | Low | sumith2x | Consumer,Corporate_vPro | bios.me | Manageability Support | MEBx | CSS-IVE-73243
14013180508 | Verify BIOS shall display ME,BIOS,KSC version in Bios setup page | Passed | Y | FSP Release | ADL_SR06_C2B1-ADPSXF2_CPSF_SEP5_01580510_2022WW09.3.0.bin |  | Automation |  |  | Low | vhebbarx | Consumer,Corporate_vPro,Slim | bios.platform,fw.ifwi.bios | Industry Specs and Open source initiatives | BIOS Build,BIOS Information,CSE-BIOS HECI,EC-BIOS interface | CSS-IVE-73249
14013180512 | Verify IFR Update option is removed from PCH-FW Configuration page in BIOS setup | Passed | Y | FSP Release | ADL_SR06_C2B1-ADPSXF2_CPSF_SEP5_01580510_2022WW09.3.0.bin |  | Automation |  |  | Low | sumith2x | Consumer,Corporate_vPro | bios.me | Manageability Support | AMT,MEBx | CSS-IVE-73250
14013182314 | Verify SUT boot from USB2.0 device | Passed | Y | FSP Release | ADL_SR06_C2B1-ADPSXF2_CPSF_SEP5_01580510_2022WW09.3.0.bin |  | Shwetha |  |  | Low | anaray5x | Consumer,Corporate_vPro,Slim | bios.pch,fw.ifwi.pchc | Internal and External Storage | BIOS-Boot-Flows,USB 2.0,USB/XHCI ports | CSS-IVE-75930
14013182324 | Verify booting support through USB 3.2 Gen2 (SS+ mass storage) connected over USB Type-C port | Passed | Y | FSP Release | ADL_SR06_C2B1-ADPSXF2_CPSF_SEP5_01580510_2022WW09.3.0.bin |  | Reshma |  |  | Low | msalaudx | Consumer,Corporate_vPro,Slim | bios.platform,bios.sa,fw.ifwi.MGPhy,fw.ifwi.dekelPhy,fw.ifwi.iom,fw.ifwi.pmc,fw.ifwi.sam,fw.ifwi.tbt | Internal and External Storage | USB 3.2 2x1 | CSS-IVE-75931
14013182348 | Verify SUT should be able to boot from USB2.0 Pendrive over Type-C port | Passed | Y | FSP Release | ADL_SR06_C2B1-ADPSXF2_CPSF_SEP5_01580510_2022WW09.3.0.bin |  | Arya |  |  | High | msalaudx | Consumer,Corporate_vPro,Slim | bios.platform,bios.sa,fw.ifwi.MGPhy,fw.ifwi.dekelPhy,fw.ifwi.iom,fw.ifwi.nphy,fw.ifwi.pmc,fw.ifwi.sam,fw.ifwi.sphy,fw.ifwi.tbt | TCSS | TCSS,USB-TypeC | CSS-IVE-75934
14013182355 | Verify SUT should be able to boot from USB 3.0 disk over Type-C port | Passed | Y | FSP Release | ADL_SR06_C2B1-ADPSXF2_CPSF_SEP5_01580510_2022WW09.3.0.bin |  | Arya |  |  | High | msalaudx | Consumer,Corporate_vPro,Slim | bios.platform,bios.sa,fw.ifwi.MGPhy,fw.ifwi.dekelPhy,fw.ifwi.iom,fw.ifwi.nphy,fw.ifwi.pmc,fw.ifwi.sam,fw.ifwi.sphy,fw.ifwi.tbt | TCSS | USB 3.0,USB-TypeC | CSS-IVE-75935
14013182365 | Verify that system boots to EDK shell | Passed | Y | FSP Release | ADL_SR06_C2B1-ADPSXF2_CPSF_SEP5_01580510_2022WW09.3.0.bin |  | Shwetha |  |  | Low | chassanx | Consumer,Corporate_vPro,Slim | bios.platform,fw.ifwi.bios | System Firmware Builds and bringup | BIOS-Boot-Flows | CSS-IVE-75945
14013182446 | Verify system stability post Sx and Deep S4 cycling with RTD3 option enabled in BIOS | Passed | Y | FSP Release | ADL_SR06_C2B1-ADPSXF2_CPSF_SEP5_01580510_2022WW09.3.0.bin |  | Automation |  |  | Low | reddyv5x | Consumer,Corporate_vPro,Slim | bios.platform | Power Management | DeepSx,RTD3,S-states | CSS-IVE-75958
14013182624 | Verify system completes disconnected modern standby cycling successfully | Passed | Y | FSP Release | ADL_SR06_C2B1-ADPSXF2_CPSF_SEP5_01580510_2022WW09.3.0.bin |  | Manasa |  |  | Low | reddyv5x | Consumer,Corporate_vPro,Slim | bios.cpu_pm,fw.ifwi.pmc | Power Management | MoS(Modern Standby) | CSS-IVE-76121
14013182798 | Validate USB Keyboard Functionality check over USB Type-A port post S3/S0i3 cycle | Passed | Y | FSP Release | ADL_SR06_C2B1-ADPSXF2_CPSF_SEP5_01580510_2022WW09.3.0.bin |  | Automation |  |  | Low | anaray5x | Consumer,Corporate_vPro,Slim | bios.pch | Internal and External Storage | S-states,S0ix-states,USB/XHCI ports | CSS-IVE-76140
14013182806 | Validate USB Mouse enumeration and functionality over USB Type-A port after S3/S0i3 cycle | Passed | Y | FSP Release | ADL_SR06_C2B1-ADPSXF2_CPSF_SEP5_01580510_2022WW09.3.0.bin |  | Automation |  |  | Low | anaray5x | Consumer,Corporate_vPro,Slim | bios.pch | Internal and External Storage | S-states,S0ix-states,USB/XHCI ports | CSS-IVE-76141
14013183314 | DPTF devices enumeration pre and post S3 cycle | Passed | Y | FSP Release | ADL_SR06_C2B1-ADPSXF2_CPSF_SEP5_01580510_2022WW09.3.0.bin |  | Automation |  |  | Medium | msalaudx | Consumer,Corporate_vPro | bios.platform | Thermal Management | DPTF Inteface,S-states | CSS-IVE-76197
14013183384 | Verify CPU turbo boost functionality post S3 cycle | Passed | Y | FSP Release | ADL_SR06_C2B1-ADPSXF2_CPSF_SEP5_01580510_2022WW09.3.0.bin |  | Reshma |  |  | Low | reddyv5x | Consumer,Corporate_vPro,Slim | bios.cpu_pm | Power Management | S-states,S0ix-states,Turbo | CSS-IVE-76216
14013183399 | Verify system stability on waking from idle state pre and post Disconnected Modern Standby cycle | Passed | Y | FSP Release | ADL_SR06_C2B1-ADPSXF2_CPSF_SEP5_01580510_2022WW09.3.0.bin |  | Manasa |  |  | Low | reddyv5x | Consumer,Corporate_vPro | bios.platform,fw.ifwi.pmc | Power Management | MoS(Modern Standby) | CSS-IVE-76219
14013183460 | Verify PCIe SD Card detection after plug and unplug in OS | Passed | Y | FSP Release | ADL_SR06_C2B1-ADPSXF2_CPSF_SEP5_01580510_2022WW09.3.0.bin |  | Shwetha |  |  | Low | anaray5x | Consumer,Corporate_vPro,Slim | bios.pch,fw.ifwi.pchc | Internal and External Storage | USB/XHCI ports | CSS-IVE-76230
14013183707 | Verify CPU "C-state C7 "support | Passed | Y | FSP Release | ADL_SR06_C2B1-ADPSXF2_CPSF_SEP5_01580510_2022WW09.3.0.bin |  | Reshma |  |  | Low | reddyv5x | Consumer,Corporate_vPro,Slim | bios.cpu_pm | Power Management | C-States | CSS-IVE-76250
14013183750 | Verify Audio recording and Playback over 3.5mm-Jack-Headset (via HD-A), pre and post S3 cycles | Passed | Y | FSP Release | ADL_SR06_C2B1-ADPSXF2_CPSF_SEP5_01580510_2022WW09.3.0.bin |  | Shwetha |  |  | Low | vkanandx | Consumer,Corporate_vPro | bios.pch | Display, Graphics, Video and Audio | S-states,audio codecs | CSS-IVE-76257
14013183790 | Validate USB 2.0 device enumeration when hot plug device pre and post S3 cycle over USB Type-A port | Passed | Y | FSP Release | ADL_SR06_C2B1-ADPSXF2_CPSF_SEP5_01580510_2022WW09.3.0.bin |  | Automation |  |  | Low | anaray5x | Consumer,Corporate_vPro,Slim | bios.pch | Internal and External Storage | ACPI,USB 2.0,USB/XHCI ports | CSS-IVE-76262
14013183796 | Validate USB 3.0 device enumeration when hot plug device pre and post S3/S0i3 cycle over USB Type-A port | Passed | Y | FSP Release | ADL_SR06_C2B1-ADPSXF2_CPSF_SEP5_01580510_2022WW09.3.0.bin |  | Automation |  |  | Low | anaray5x | Consumer,Corporate_vPro,Slim | bios.pch | Internal and External Storage | S-states,S0ix-states,USB 3.0,USB/XHCI ports | CSS-IVE-76263
14013183898 | Validate USB 2.0 devices functionality over USB Type-A port with pre and post S3 cycle | Passed | Y | FSP Release | ADL_SR06_C2B1-ADPSXF2_CPSF_SEP5_01580510_2022WW09.3.0.bin |  | Automation |  |  | Low | anaray5x | Consumer,Corporate_vPro,Slim | bios.pch | Internal and External Storage | S-states,USB 2.0,USB/XHCI ports | CSS-IVE-76323
14013183947 | Validate USB 3.0 devices functionality over USB Type-A port with pre and post S3 cycle | Passed | Y | FSP Release | ADL_SR06_C2B1-ADPSXF2_CPSF_SEP5_01580510_2022WW09.3.0.bin |  | Automation |  |  | Low | anaray5x | Consumer,Corporate_vPro,Slim | bios.pch | Internal and External Storage | S-states,USB 3.0,USB/XHCI ports | CSS-IVE-76327
14013184015 | Validate USB3.0 HUB Functionality check in OS over USB Type-A port | Passed | Y | FSP Release | ADL_SR06_C2B1-ADPSXF2_CPSF_SEP5_01580510_2022WW09.3.0.bin |  | Vijay |  |  | Low | anaray5x | Consumer,Corporate_vPro,Slim | bios.pch | Internal and External Storage | USB 3.0,USB/XHCI ports | CSS-IVE-76348
14013184016 | Validate USB2.0/3.0 HUB Functionality check in OS post S3/S0i3 cycle over USB Type-A port | Passed | Y | FSP Release | ADL_SR06_C2B1-ADPSXF2_CPSF_SEP5_01580510_2022WW09.3.0.bin |  | Automation |  |  | Low | anaray5x | Consumer,Corporate_vPro,Slim | bios.pch | Internal and External Storage | ACPI,USB 3.0,USB/XHCI ports | CSS-IVE-76574
14013184407 | Verify Intel HD Audio functionality over 3.5mm Jack Speakers post S3/S0i3 cycle | Passed | Y | FSP Release | ADL_SR06_C2B1-ADPSXF2_CPSF_SEP5_01580510_2022WW09.3.0.bin |  | Shwetha |  |  | Low | vkanandx | Consumer,Corporate_vPro | bios.pch,fw.ifwi.bios,fw.ifwi.pmc | Display, Graphics, Video and Audio | S-states,audio codecs | CSS-IVE-77314
14013184477 | [TBT] Verify Thunderbolt Enumeration in device manager | Passed | N | FSP Release | ADL_SR06_C2B1-ADPSXF2_CPSF_SEP5_01580510_2022WW09.3.0.bin |  | Arya. |  |  | Medium | msalaudx | Consumer,Corporate_vPro,Slim | bios.platform,bios.sa,fw.ifwi.MGPhy,fw.ifwi.dekelPhy,fw.ifwi.iom,fw.ifwi.nphy,fw.ifwi.pmc,fw.ifwi.sam,fw.ifwi.sphy,fw.ifwi.tbt | TCSS | TBT | CSS-IVE-76603
14013184512 | [TBT] Verify Thunderbolt -TBT device Data transfer functionality | Passed | N | FSP Release | ADL_SR06_C2B1-ADPSXF2_CPSF_SEP5_01580510_2022WW09.3.0.bin |  | Arya. |  |  | Medium | msalaudx | Consumer,Corporate_vPro,Slim | bios.platform,bios.sa,fw.ifwi.MGPhy,fw.ifwi.dekelPhy,fw.ifwi.iom,fw.ifwi.nphy,fw.ifwi.pmc,fw.ifwi.sam,fw.ifwi.sphy,fw.ifwi.tbt | TCSS | TBT | CSS-IVE-77133
14013184742 | Validate system achieves more than 80% S0i3(CMS) residency | Passed | Y | FSP Release | ADL_SR06_C2B1-ADPSXF2_CPSF_SEP5_01580510_2022WW09.3.0.bin |  | Reshma |  |  | Medium | reddyv5x | Consumer,Corporate_vPro,Slim | bios.cpu_pm | Power Management | MoS(Modern Standby),Power Btn/HID,S0ix-states | CSS-IVE-63691
14013184823 | Verification of hot keys (F2 & F7) functionality check while BOOT | Passed | Y | FSP Release | ADL_SR06_C2B1-ADPSXF2_CPSF_SEP5_01580510_2022WW09.3.0.bin |  | Automation |  |  | Low | chassanx | Consumer,Corporate_vPro,Slim | bios.platform,fw.ifwi.bios | System Firmware Builds and bringup | BIOS-Boot-Flows | CSS-IVE-78670
14013184835 | Verify ucode firmware load/version check pre and post S3 cycle | Passed | Y | FSP Release | ADL_SR06_C2B1-ADPSXF2_CPSF_SEP5_01580510_2022WW09.3.0.bin |  | Automation |  |  | Low | chassanx | Consumer,Corporate_vPro,Slim | bios.cpu_pm,fw.ifwi.unknown | System Firmware Builds and bringup | S0ix-states | CSS-IVE-78725
14013185086 | Validate POST Code Progress for IA during Booting on 7 seg Display. | Passed | Y | FSP Release | ADL_SR06_C2B1-ADPSXF2_CPSF_SEP5_01580510_2022WW09.3.0.bin |  | Automation |  |  | Low | chassanx | Consumer,Corporate_vPro,Slim | bios.platform | Debug Interfaces and Traces | debug interfaces | CSS-IVE-63287
14013185209 | Verify system wakes up from S0i3( Disconnected Modern standby) with RTD3 option enabled in BIOS | Passed | Y | FSP Release | ADL_SR06_C2B1-ADPSXF2_CPSF_SEP5_01580510_2022WW09.3.0.bin |  | Reshma |  |  | Low | reddyv5x | Consumer,Corporate_vPro,Slim | bios.platform | Power Management | MoS(Modern Standby),RTC,RTD3 | CSS-IVE-90441
14013185220 | Validate USB Keyboard Functionality check over USB Type-A port after DMS cycle | Passed | Y | FSP Release | ADL_SR06_C2B1-ADPSXF2_CPSF_SEP5_01580510_2022WW09.3.0.bin |  | Manasa |  |  | Low | anaray5x | Consumer,Corporate_vPro,Slim | bios.pch,fw.ifwi.pchc,fw.ifwi.pmc | Internal and External Storage | SDIO,SDXC | CSS-IVE-90556
14013185224 | Validate USB Mouse enumeration and functionality over USB Type-A port after S0i3/Connected-MOS cycle | Passed | Y | FSP Release | ADL_SR06_C2B1-ADPSXF2_CPSF_SEP5_01580510_2022WW09.3.0.bin |  | Vijay |  |  | Low | anaray5x | Consumer,Corporate_vPro,Slim | bios.pch | Internal and External Storage | MoS(Modern Standby),S0ix-states,USB/XHCI ports | CSS-IVE-90557
14013185276 | Verify CPU turbo boost functionality post CMS/S0i3 cycle | Passed | Y | FSP Release | ADL_SR06_C2B1-ADPSXF2_CPSF_SEP5_01580510_2022WW09.3.0.bin |  | Reshma |  |  | Low | reddyv5x | Consumer,Corporate_vPro,Slim | bios.cpu_pm,fw.ifwi.pmc | Power Management | MoS(Modern Standby),S0ix-states,Turbo | CSS-IVE-90932
14013185336 | Verify PCIe SD Card data transfer post Disconnected Modern Standby cycle | Passed | Y | FSP Release | ADL_SR06_C2B1-ADPSXF2_CPSF_SEP5_01580510_2022WW09.3.0.bin |  | Shwetha |  |  | Low | anaray5x | Consumer,Corporate_vPro,Slim | bios.pch | Internal and External Storage | MoS(Modern Standby),SDIO,SDXC | CSS-IVE-90939
14013185356 | Verify Audio recording and Playback over 3.5mm-Jack-Headset (via HD-A) pre and post S0i3(Modern Standby) cycle | Passed | Y | FSP Release | ADL_SR06_C2B1-ADPSXF2_CPSF_SEP5_01580510_2022WW09.3.0.bin |  | Shwetha |  |  | Low | vkanandx | Consumer,Corporate_vPro | bios.pch,fw.ifwi.bios,fw.ifwi.pmc | Display, Graphics, Video and Audio | MoS(Modern Standby),S0ix-states,audio codecs | CSS-IVE-90942
14013185363 | Validate USB 2.0 device enumeration when hot plug device pre and post Disconnected-MOS cycle over USB Type-A port | Passed | Y | FSP Release | ADL_SR06_C2B1-ADPSXF2_CPSF_SEP5_01580510_2022WW09.3.0.bin |  | Vijay |  |  | Low | anaray5x | Consumer,Corporate_vPro,Slim | bios.pch | Internal and External Storage | USB 2.0 | CSS-IVE-90943
14013185370 | Validate USB 3.0 device enumeration when hot plug device pre and post Disconnected-MOS cycle over USB Type-A port | Passed | Y | FSP Release | ADL_SR06_C2B1-ADPSXF2_CPSF_SEP5_01580510_2022WW09.3.0.bin |  | Vijay |  |  | Low | anaray5x | Consumer,Corporate_vPro,Slim | bios.pch,fw.ifwi.pchc,fw.ifwi.pmc | Internal and External Storage | MoS(Modern Standby),USB 3.0,USB/XHCI ports | CSS-IVE-90944
14013185376 | Validate USB 2.0 devices functionality over USB Type-A port with pre and post Disconnected-MOS cycle | Passed | Y | FSP Release | ADL_SR06_C2B1-ADPSXF2_CPSF_SEP5_01580510_2022WW09.3.0.bin |  | Vijay |  |  | Low | anaray5x | Consumer,Corporate_vPro | bios.pch,fw.ifwi.pchc | Internal and External Storage | MoS(Modern Standby),USB 2.0,USB/XHCI ports | CSS-IVE-90949
14013185378 | Validate USB 3.0 devices functionality over USB Type-A port with pre and post Disconnected-MOS cycle | Passed | Y | FSP Release | ADL_SR06_C2B1-ADPSXF2_CPSF_SEP5_01580510_2022WW09.3.0.bin |  | Vijay |  |  | Low | anaray5x | Consumer,Corporate_vPro | bios.pch,fw.ifwi.pchc | Internal and External Storage | MoS(Modern Standby),USB 3.0,USB/XHCI ports | CSS-IVE-90950
14013185388 | Validate USB2.0/3.0 HUB Functionality check in OS pre and post disconnected-MOS cycle over USB Type-A port | Passed | Y | FSP Release | ADL_SR06_C2B1-ADPSXF2_CPSF_SEP5_01580510_2022WW09.3.0.bin |  | Vijay |  |  | Low | anaray5x | Consumer,Corporate_vPro | bios.pch,fw.ifwi.pchc,fw.ifwi.pmc | Internal and External Storage | MoS(Modern Standby),USB 2.0,USB 3.0,USB/XHCI ports | CSS-IVE-90953
14013185392 | Validate USB devices hot plug check pre and post S0i3(Disconnected Modern Standby) cycle with devices connected on Type-C port | Passed | Y | FSP Release | ADL_SR06_C2B1-ADPSXF2_CPSF_SEP5_01580510_2022WW09.3.0.bin |  | Reshma |  |  | Medium | msalaudx | Consumer,Corporate_vPro,Slim | bios.platform,bios.sa,fw.ifwi.MGPhy,fw.ifwi.dekelPhy,fw.ifwi.iom,fw.ifwi.nphy,fw.ifwi.pmc,fw.ifwi.sphy,fw.ifwi.tbt | TCSS | HDD,MoS(Modern Standby),USB-TypeC | CSS-IVE-90955
14013185476 | Verify Intel HD Audio functionality over 3.5mm Jack Speakers pre and post S0i3(Modern Standby) cycle | Passed | Y | FSP Release | ADL_SR06_C2B1-ADPSXF2_CPSF_SEP5_01580510_2022WW09.3.0.bin |  | Shwetha |  |  | Low | vkanandx | Consumer,Corporate_vPro | bios.pch,fw.ifwi.bios,fw.ifwi.pmc | Display, Graphics, Video and Audio | MoS(Modern Standby),S0ix-states,audio codecs | CSS-IVE-90975
14013185500 | Verify ucode firmware loads pre and post S0i3 (Modern Standby) cycle | Passed | Y | FSP Release | ADL_SR06_C2B1-ADPSXF2_CPSF_SEP5_01580510_2022WW09.3.0.bin |  | Vijay |  |  | Low | chassanx | Consumer,Corporate_vPro | bios.platform,fw.ifwi.pmc | System Firmware Builds and bringup | S0ix-states | CSS-IVE-90980
14013185678 | Verify CNVi enumeration in BIOS and EFI Shell with respect to CNVi option enabled/disabled in BIOS | Passed | Y | FSP Release | ADL_SR06_C2B1-ADPSXF2_CPSF_SEP5_01580510_2022WW09.3.0.bin |  | Automation |  |  | Low | vhebbarx | Consumer,Corporate_vPro,Slim | bios.pch | Networking and Connectivity | CNVi | CSS-IVE-95311
14013185689 | Verify Coexistence Support of CNVi Wi-Fi and Bluetooth functionality in OS after S3, S4, S5, Warm and cold reboot cycles | Passed | Y | FSP Release | ADL_SR06_C2B1-ADPSXF2_CPSF_SEP5_01580510_2022WW09.3.0.bin |  | Shwetha |  |  | Low | vhebbarx | Consumer,Corporate_vPro,Slim | bios.pch,fw.ifwi.pchc | Networking and Connectivity | CNVi | CSS-IVE-95319
14013185694 | Verify CNVi WLAN Enumeration in OS before/after S3 cycle | Passed | Y | FSP Release | ADL_SR06_C2B1-ADPSXF2_CPSF_SEP5_01580510_2022WW09.3.0.bin |  | Shwetha |  |  | Low | vhebbarx | Consumer,Corporate_vPro,Slim | bios.pch | Networking and Connectivity | CNVi,S-states | CSS-IVE-95489
14013185707 | Verify CNVi WLAN Enumeration in OS before/after disconnected MoS cycle | Passed | Y | FSP Release | ADL_SR06_C2B1-ADPSXF2_CPSF_SEP5_01580510_2022WW09.3.0.bin |  | Shwetha |  |  | Low | vhebbarx | Consumer,Corporate_vPro,Slim | bios.pch,fw.ifwi.pchc,fw.ifwi.pmc | Networking and Connectivity | CNVi,MoS(Modern Standby) | CSS-IVE-95492
14013185710 | Verify CNVi Bluetooth Enumeration in OS before/after S3 cycle | Passed | Y | FSP Release | ADL_SR06_C2B1-ADPSXF2_CPSF_SEP5_01580510_2022WW09.3.0.bin |  | Automation |  |  | Low | vhebbarx | Consumer,Corporate_vPro,Slim | bios.pch | Networking and Connectivity | CNVi,S-states | CSS-IVE-95494
14013185714 | Verify CNVi Bluetooth Enumeration in OS before/after disconnected MoS cycle | Passed | Y | FSP Release | ADL_SR06_C2B1-ADPSXF2_CPSF_SEP5_01580510_2022WW09.3.0.bin |  | Shwetha |  |  | Low | vhebbarx | Consumer,Corporate_vPro,Slim | bios.pch,fw.ifwi.pchc,fw.ifwi.pmc | Networking and Connectivity | CNVi,MoS(Modern Standby) | CSS-IVE-95497
14013185728 | Validate USB2.0 HUB Functionality check in BIOS over USB Type-A port | Passed | Y | FSP Release | ADL_SR06_C2B1-ADPSXF2_CPSF_SEP5_01580510_2022WW09.3.0.bin |  | Automation |  |  | Low | anaray5x | Consumer,Corporate_vPro,Slim | bios.pch | Internal and External Storage | USB 2.0,USB 3.0,USB/XHCI ports | CSS-IVE-101589
14013185729 | Validate USB2.0 HUB Functionality check in EFI over USB Type-A port | Passed | Y | FSP Release | ADL_SR06_C2B1-ADPSXF2_CPSF_SEP5_01580510_2022WW09.3.0.bin |  | Automation |  |  | Low | anaray5x | Consumer,Corporate_vPro,Slim | bios.pch | Internal and External Storage | UEFI,USB 2.0,USB 3.0,USB/XHCI ports | CSS-IVE-101590
14013185732 | Validate USB2.0 HUB Functionality check in OS over USB Type-A port | Passed | Y | FSP Release | ADL_SR06_C2B1-ADPSXF2_CPSF_SEP5_01580510_2022WW09.3.0.bin |  | Automation |  |  | Low | anaray5x | Consumer,Corporate_vPro,Slim | bios.pch,fw.ifwi.pchc | Internal and External Storage | USB 2.0,USB/XHCI ports | CSS-IVE-101591
14013185758 | Validate Type-C USB3.1 gen1 Host Mode functionality on hot insert and removal over Type-C port | Passed | Y | FSP Release | ADL_SR06_C2B1-ADPSXF2_CPSF_SEP5_01580510_2022WW09.3.0.bin |  | Arya |  |  | Medium | msalaudx | Consumer,Corporate_vPro,Slim | bios.platform,bios.sa,fw.ifwi.MGPhy,fw.ifwi.dekelPhy,fw.ifwi.iom,fw.ifwi.nphy,fw.ifwi.pmc,fw.ifwi.sam,fw.ifwi.sphy,fw.ifwi.tbt | TCSS | TCSS,USB-TypeC,USB3.1 | CSS-IVE-105845
14013185807 | Verify No device yellow bangs post S0i3.2 cycle with all device connected as per config planned ( Golden, delta, 5, 4, 3 STAR ) | Passed | Y | FSP Release | ADL_SR06_C2B1-ADPSXF2_CPSF_SEP5_01580510_2022WW09.3.0.bin |  | Arya |  |  | Low | chassanx | Consumer,Corporate_vPro,Slim | bios.platform | Platform Config and Board BOM | S-states | CSS-IVE-135393
14013185814 | Validate hot-plug USB keyboard functionality check in OS over USB Type-A port pre and post S4 , S5 , warm and cold reboot cycles | Passed | Y | FSP Release | ADL_SR06_C2B1-ADPSXF2_CPSF_SEP5_01580510_2022WW09.3.0.bin |  | Automation |  |  | Medium | anaray5x | Consumer,Corporate_vPro,Slim | bios.pch | Internal and External Storage | G3-State,S-states,USB/XHCI ports | CSS-IVE-145024
14013185815 | Verify USB mouse enumeration and functionality on hot-plug over USB Type-A port pre and post S4 , S5 , warm and cold reboot cycles | Passed | Y | FSP Release | ADL_SR06_C2B1-ADPSXF2_CPSF_SEP5_01580510_2022WW09.3.0.bin |  | Automation |  |  | Medium | anaray5x | Consumer,Corporate_vPro,Slim | bios.pch | Internal and External Storage | G3-State,S-states,USB/XHCI ports | CSS-IVE-145025
14013185822 | Verify SD Card plug and play connected to PCIe slot pre and post S4 , S5 , warm and cold reboot cycles | Passed | Y | FSP Release | ADL_SR06_C2B1-ADPSXF2_CPSF_SEP5_01580510_2022WW09.3.0.bin |  | Shwetha |  |  | Medium | anaray5x | Consumer,Corporate_vPro,Slim | bios.pch | Internal and External Storage | G3-State,S-states,SDIO,SDXC | CSS-IVE-145027
14013185824 | Validate USB2.0/3.0 HUB Functionality check in OS pre and post S4 , S5 , warm and cold reboot cycles over USB Type-A port | Passed | Y | FSP Release | ADL_SR06_C2B1-ADPSXF2_CPSF_SEP5_01580510_2022WW09.3.0.bin |  | Vijay |  |  | Medium | anaray5x | Consumer,Corporate_vPro,Slim | bios.pch,fw.ifwi.pchc | Internal and External Storage | USB 2.0,USB 3.0 | CSS-IVE-145029
14013185826 | Validate USB 3.0 devices hot-plug functionality over USB3.0 Type-A port pre and post S4 , S5 , warm and cold reboot cycles | Passed | Y | FSP Release | ADL_SR06_C2B1-ADPSXF2_CPSF_SEP5_01580510_2022WW09.3.0.bin |  | Automation |  |  | Medium | anaray5x | Consumer,Corporate_vPro,Slim | bios.pch,fw.ifwi.pchc | Internal and External Storage | USB 3.0 | CSS-IVE-145031
14013185827 | Validate USB 2.0 device hot-plug functionality over USB3.0 Type-A port pre and post S4 , S5 , warm and cold reboot cycles | Passed | Y | FSP Release | ADL_SR06_C2B1-ADPSXF2_CPSF_SEP5_01580510_2022WW09.3.0.bin |  | Automation |  |  | Medium | anaray5x | Consumer,Corporate_vPro,Slim | bios.pch,fw.ifwi.pchc | Internal and External Storage | USB 2.0 | CSS-IVE-145034
14013185828 | Validate USB 2.0 device hot-plug functionality over USB2.0 Type-A port pre and post S4 , S5 , warm and cold reboot cycles | Passed | Y | FSP Release | ADL_SR06_C2B1-ADPSXF2_CPSF_SEP5_01580510_2022WW09.3.0.bin |  | Vijay |  |  | Low | anaray5x | Consumer,Corporate_vPro | bios.pch | Internal and External Storage | G3-State,S-states,USB 2.0,USB/XHCI ports | CSS-IVE-145035
14013185831 | Verify PCIe SD Card data transfer pre and post S4 , S5 , warm and cold reboot cycles | Passed | Y | FSP Release | ADL_SR06_C2B1-ADPSXF2_CPSF_SEP5_01580510_2022WW09.3.0.bin |  | Manasa |  |  | Medium | anaray5x | Consumer,Corporate_vPro,Slim | bios.pch,fw.ifwi.pchc,fw.ifwi.pmc | Internal and External Storage | G3-State,S-states,SDIO,SDXC | CSS-IVE-145039
14013185842 | Verify multiple global reset functionality cycles check in SUT | Passed | Y | FSP Release | ADL_SR06_C2B1-ADPSXF2_CPSF_SEP5_01580510_2022WW09.3.0.bin |  | Automation |  |  | Medium | chassanx | Consumer,Corporate_vPro,Slim | bios.platform,fw.ifwi.pmc | System Firmware Builds and bringup | BIOS-Boot-Flows | CSS-IVE-145269
14013185864 | Verify Touch function test using Touch Panel pre and post S4 , S5 , warm and cold reboot cycles | NA | Y | FSP Release | ADL_SR06_C2B1-ADPSXF2_CPSF_SEP5_01580510_2022WW09.3.0.bin |  | Vijay |  | touch pannel NA | Low | sumith2x | Consumer,Corporate_vPro | bios.pch | Touch & Sensing | ISH,P-States,S-states,touch panel | CSS-IVE-145247
16012332283 | Verify SD Card plug and play connected to PCIe slot post S3 cycle | Passed | Y | FSP Release | ADL_SR06_C2B1-ADPSXF2_CPSF_SEP5_01580510_2022WW09.3.0.bin |  | Shwetha |  |  | Low | anaray5x | Consumer,Corporate_vPro,Slim | bios.pch | Internal and External Storage | S-states,SDIO,SDXC | CSS-IVE-76231
16012641932 | Verify Wi-Fi connectivity across warm and cold reboot cycles in pre-OS environment | Passed | Y | FSP Release | ADL_SR06_C2B1-ADPSXF2_CPSF_SEP5_01580510_2022WW09.3.0.bin |  | Manasa |  |  | Low | vhebbarx | Consumer,Corporate_vPro,Slim | bios.pch | Networking and Connectivity | P-States,WLAN | CSS-IVE-102476
16012848216 | Verify S0I3.2 entry in D0/D3 flow with SATA Device Connected | Passed | Y | FSP Release | ADL_SR06_C2B1-ADPSXF2_CPSF_SEP5_01580510_2022WW09.3.0.bin |  | Manasa |  |  | High | anaray5x | Consumer,Corporate_vPro | bios.pch |  | M.2 SATA,S0ix-states
16013162130 | Verify Display Functionality over USB4 Dock Device when SUT is in BIOS, EFI and OS level as Primary Display | Passed | N | FSP Release | ADL_SR06_C2B1-ADPSXF2_CPSF_SEP5_01580510_2022WW09.3.0.bin |  | Reshma |  |  | Medium | msalaudx | Consumer,Corporate_vPro,Slim | bios.platform,bios.sa,fw.ifwi.iom,fw.ifwi.pmc,fw.ifwi.tbt |  | Docking support,Pre-OS display,USB 4
16013676825 | Verify USB4 Storage connection swap during S3 cycle | Passed | N | FSP Release | ADL_SR06_C2B1-ADPSXF2_CPSF_SEP5_01580510_2022WW09.3.0.bin |  | Reshma |  |  | High | msalaudx | Consumer,Corporate_vPro,Slim | bios.platform,bios.sa,fw.ifwi.dekelPhy,fw.ifwi.iom,fw.ifwi.pmc,fw.ifwi.sam,fw.ifwi.tbt | TCSS | USB 4,iTBT | CSS-IVE-133296
16013676942 | Validate USB4 Dock Device functionality hot plug during S3 cycles | Passed | N | FSP Release | ADL_SR06_C2B1-ADPSXF2_CPSF_SEP5_01580510_2022WW09.3.0.bin |  | Reshma |  |  | Low | msalaudx | Consumer,Corporate_vPro,Slim | bios.platform,bios.sa,fw.ifwi.dekelPhy,fw.ifwi.iom,fw.ifwi.pmc,fw.ifwi.sam,fw.ifwi.tbt | TCSS | TBT,USB 4,iTBT | CSS-IVE-133231
16013677281 | Verify 8K Display Panel enumeration in Device Manager with CMS cycles | Passed | Y | FSP Release | ADL_SR06_C2B1-ADPSXF2_CPSF_SEP5_01580510_2022WW09.3.0.bin |  | Vijay |  |  | Low | vkanandx | Consumer,Corporate_vPro | bios.platform | Display, Graphics, Video and Audio | 8K Display,MoS(Modern Standby) | CSS-IVE-116766
16013677643 | Validate USB4 Dock Device functionality after S3 Cycle | Passed | N | FSP Release | ADL_SR06_C2B1-ADPSXF2_CPSF_SEP5_01580510_2022WW09.3.0.bin |  | Reshma |  |  | Low | msalaudx | Consumer,Corporate_vPro,Slim | bios.platform,bios.sa,fw.ifwi.dekelPhy,fw.ifwi.iom,fw.ifwi.pmc,fw.ifwi.sam,fw.ifwi.tbt | TCSS | TBT,TCSS,USB 4,iTBT | CSS-IVE-133230
16013681042 | Validate USB4 Hub Device functionality hot plug during S3 cycles | Passed | N | FSP Release | ADL_SR06_C2B1-ADPSXF2_CPSF_SEP5_01580510_2022WW09.3.0.bin |  | Reshma |  |  | Low | msalaudx | Consumer,Corporate_vPro,Slim | bios.platform,bios.sa,fw.ifwi.dekelPhy,fw.ifwi.iom,fw.ifwi.pmc,fw.ifwi.sam,fw.ifwi.tbt | TCSS | TBT,USB 4,USB-TypeC,iTBT | CSS-IVE-133223
16013686490 | Validate USB4 Hub Device functionality after S3 cycles | Passed | N | FSP Release | ADL_SR06_C2B1-ADPSXF2_CPSF_SEP5_01580510_2022WW09.3.0.bin |  | Reshma |  |  | Low | msalaudx | Consumer,Corporate_vPro,Slim | bios.platform,bios.sa,fw.ifwi.dekelPhy,fw.ifwi.iom,fw.ifwi.pmc,fw.ifwi.sam,fw.ifwi.tbt | TCSS | TBT,USB 4,USB-TypeC,iTBT | CSS-IVE-133222
16013697548 | Verify USB4 storage functionality after S3 cycles | Passed | N | FSP Release | ADL_SR06_C2B1-ADPSXF2_CPSF_SEP5_01580510_2022WW09.3.0.bin |  | Reshma |  |  | Low | msalaudx | Consumer,Corporate_vPro,Slim | bios.platform,bios.sa,fw.ifwi.dekelPhy,fw.ifwi.iom,fw.ifwi.pmc,fw.ifwi.sam,fw.ifwi.tbt | TCSS | TBT,USB 4 | CSS-IVE-122123
16013832714 | Verify TBT Storage device enumeration with VMD settings enabled | Passed | N | FSP Release | ADL_SR06_C2B1-ADPSXF2_CPSF_SEP5_01580510_2022WW09.3.0.bin |  | Arya. |  |  | Medium | msalaudx | Consumer,Corporate_vPro,Slim | bios.platform,bios.sa | TCSS | TCSS,USB-TypeC,VMD | CSS-IVE-66098
16013894474 | Verify TBT device functionality before/after CMS cycling with PS_ON Enabled (dTBT) | Passed | N | FSP Release | ADL_SR06_C2B1-ADPSXF2_CPSF_SEP5_01580510_2022WW09.3.0.bin |  | Reshma |  |  | Medium | msalaudx | Consumer,Corporate_vPro | bios.platform,bios.sa,fw.ifwi.iom,fw.ifwi.pmc,fw.ifwi.tbt | TCSS | MoS(Modern Standby),TBT | CSS-IVE-84761
16013897116 | Verify USB & USBC device functionality before/after CMS cycling with PS_ON Enabled (dTBT) | Passed | N | FSP Release | ADL_SR06_C2B1-ADPSXF2_CPSF_SEP5_01580510_2022WW09.3.0.bin |  | Reshma |  |  | Medium | msalaudx | Consumer,Corporate_vPro | bios.platform,bios.sa,fw.ifwi.iom,fw.ifwi.pmc,fw.ifwi.tbt | TCSS | MoS(Modern Standby),TBT | CSS-IVE-84761
16014422452 | Verify Type-C to Type-C and DP device functionality before/after CMS cycling with PS_ON Enabled (dTBT) | Passed | N | FSP Release | ADL_SR06_C2B1-ADPSXF2_CPSF_SEP5_01580510_2022WW09.3.0.bin |  | Reshma |  |  | Medium | msalaudx | Consumer,Corporate_vPro | bios.platform,bios.sa,fw.ifwi.iom,fw.ifwi.pmc,fw.ifwi.tbt | TCSS | MoS(Modern Standby),TBT | CSS-IVE-84761
16015007753 | Verify if RPE feature is not available on Consumer SKU | Passed | Y | FSP Release | ADL_SR06_C2B1-ADPSXF2_CPSF_SEP5_01580510_2022WW09.3.0.bin |  | Vijay |  |  | Low | sumith2x | Consumer | bios.me | Platform Protection and SysFW Security | RSE | CSS-IVE-146007
22011834274 | [TBT] Verify SUT wake from S3 using Type-C dock connected over TBT port with a USB keyboard or mouse | Passed | Y | FSP Release | ADL_SR06_C2B1-ADPSXF2_CPSF_SEP5_01580510_2022WW09.3.0.bin |  | Reshma |  |  | High | msalaudx | Consumer,Corporate_vPro,Slim | bios.platform,bios.sa | TCSS | TBT | CSS-IVE-118819
22011834375 | Verify USB 3.2 Gen 2x2 device functionality in pre and post OS | Passed | N | FSP Release | ADL_SR06_C2B1-ADPSXF2_CPSF_SEP5_01580510_2022WW09.3.0.bin |  | Reshma |  |  | Medium | msalaudx | Consumer,Corporate_vPro,Slim | bios.platform,bios.sa | TCSS | USB 3.2 2x2,USB-TypeC | CSS-IVE-113756
22011834621 | Verify GPE event triggered in ACPI during ACPI wake alarm test in sleep state | Passed | Y | FSP Release | ADL_SR06_C2B1-ADPSXF2_CPSF_SEP5_01580510_2022WW09.3.0.bin |  | Vijay |  |  | Low | reddyv5x | Consumer,Corporate_vPro,Slim | bios.platform | Power Management | S-states | CSS-IVE-120105
22011834676 | Verify system stability on performing Sleep cycle on freshly preloaded OS post flashing Release BIOS | Passed | Y | FSP Release | ADL_SR06_C2B1-ADPSXF2_CPSF_SEP5_01580510_2022WW09.3.0.bin |  | Vijay |  |  | Low | reddyv5x | Consumer,Corporate_vPro,Slim | bios.platform | Power Management | S-states,stability | CSS-IVE-120325
22011834694 | Verify system stability on performing Hibernate cycle on freshly preloaded OS post flashing Release BIOS | Passed | Y | FSP Release | ADL_SR06_C2B1-ADPSXF2_CPSF_SEP5_01580510_2022WW09.3.0.bin |  | Vijay |  |  | Low | rohith2x | Consumer,Corporate_vPro,Slim | bios.platform | Power Management | S-states,stability | CSS-IVE-120326
22011834699 | Verify system stability on performing reboot cycle on freshly preloaded OS post flashing Release BIOS | Passed | Y | FSP Release | ADL_SR06_C2B1-ADPSXF2_CPSF_SEP5_01580510_2022WW09.3.0.bin |  | Vijay |  |  | Low | rohith2x | Consumer,Corporate_vPro,Slim | bios.platform | Power Management | S-states,stability | CSS-IVE-120327
22011843490 | Validate USB3.0 HUB Functionality check in BIOS over USB Type-A port | Passed | Y | FSP Release | ADL_SR06_C2B1-ADPSXF2_CPSF_SEP5_01580510_2022WW09.3.0.bin |  | Automation |  |  | Low | anaray5x | Consumer,Corporate_vPro,Slim | bios.pch | Internal and External Storage | BIOS-Boot-Flows,USB 2.0,USB 3.0,USB/XHCI ports | CSS-IVE-76346

## Test_Config
Test Configuration (* is mandatory)
SUT_NAME* | ADL-S
TEST_TYPE* | BIOS EXT BAT
TEST_BIOS* | V3141_00_284_SV2
BASE_BIOS
OS_NAME | ADL-S-ADP-S-SV2-CONS-22.09.4.94B
SIMICS_PACKAGE
TEST_IFWI
IFWI_INGREDIENT
TEST_ENV | {"CPU":"C1", "MEMORY":"DDR5 1 DPC"}