## FIVC_BIOS_ADL-S_5SGC_Cons_FV_v3
TCD_ID | TCD_Title | Status | test_complexity | owner | clone_status | me_sku | component_affected | jama_pmf_pf_socip_mapping | platform_features | domain
14013114695 | Validate Type-C USB2.0 Host Mode (Type-C to A) functionality - after S3, device connected when SUT is in S3 state | open | Medium | raghav3x |  | Consumer,Corporate_vPro,Slim | bios.platform,bios.sa | EC-Lite,S0ix-states,S-states,TBT_PD_EC_NA,TCSS,USB2.0,USB-TypeC | USB 2.0 | io_usb.type_c_subsystem
14013114711 | Verify pop-up message on connect/disconnect devices and concurrent support of onboard audio and usb mass storage over Type-C port | open | Low | raghav3x |  | Consumer,Corporate_vPro,Slim | bios.platform,bios.sa | TBT_PD_EC_NA,TCSS,USB/XHCI ports,USB3.0 | audio codecs | io_usb.type_c_subsystem
14013114734 | Verify the functionality of USB 2.0, 3.0 devices connected to USB Type-A Port along with USB 3.0 device connected to Type-C port | open | Low | raghav3x |  | Consumer,Corporate_vPro,Slim | bios.platform,bios.sa | TBT_PD_EC_NA,TCSS,USB/XHCI ports,USB2.0,USB3.0,USB-TypeC | USB 2.0,USB 3.0,USB 3.1 Gen 1,USB-TypeC | io_usb.type_c_subsystem
14013114751 | Verify that the CPU details listed in BIOS are present in the OS. | open | Low | chassanx |  | Consumer,Corporate_vPro,Slim | bios.cpu_pm | CPU-Straps | CPU-Straps | processor_core
14013114769 | Verify Hardware Pre-Fetcher reflection via MISC_FEATURE_CONTROL MSR | open | Low | reddyv5x |  | Consumer,Corporate_vPro,Slim | bios.cpu_pm | Thermal throttling | Thermal throttling | thermal_management
14013114813 | Verify "Disable Prochot# Output signal" is enabled by default in Bios. | open | Low | reddyv5x |  | Consumer,Corporate_vPro,Slim | bios.cpu_pm | Thermal Sensors | Thermal Sensors | thermal_management
14013114842 | Verify fast boot functionality and BIOS setup options | open | Medium | sumith2x |  | Consumer,Corporate_vPro,Slim | bios.platform | debug interfaces,fastboot | Boot timings,fastboot | power_and_perf
14013114861 | Verify RTIT feature is Enabled if CPU is detected | open | Low | reddyv5x |  | Consumer,Corporate_vPro,Slim | bios.cpu_pm | Enhanced_Platform_Secure_Erase | BIOS Information | processor_core
14013114878 | Verify that SUT boots to OS with BIST option Enabled in BIOS setup | open | Low | chassanx |  | Consumer,Corporate_vPro,Slim | bios.cpu_pm | BIOS-Boot-Flows | BIOS-Boot-Flows | processor_core
14013114906 | Verify USB 3.0 device functionality over Type-C port after resume from C-MoS when device is plugged in when SUT is in C-MoS | open | Medium | raghav3x |  | Consumer,Corporate_vPro,Slim | bios.platform,bios.sa | InstantGo (CS),MoS (Modern Standby),S0ix-states,TBT_PD_EC_NA,TCSS,USB3.0,USB-TypeC | MoS(Modern Standby),USB 3.0 | io_usb.type_c_subsystem
14013114989 | Verify Charging of SUT using USB Type C port via USB Type C adaptor in dead battery condition | open | Low | raghav3x |  | Consumer,Corporate_vPro,Slim | bios.pch | Charging modes,Real Battery Management,USB PD,USB-TypeC | Charging modes,Real Battery Management,USB PD,USB-TypeC | power_management
14013115011 | Verify charging of battery using USB Type C Port after restart | open | High | raghav3x |  | Consumer,Corporate_vPro,Slim | bios.pch | Real Battery Management,TCSS,USB PD,USB-TypeC | Real Battery Management,TCSS,USB PD,USB-TypeC | io_usb.type_c_subsystem
14013115084 | Verify USB 3.0 bootable thumb-drive detect in BIOS and initializes | complete | Low | anaray5x |  | Consumer,Corporate_vPro,Slim | bios.pch | BIOS-Boot-Flows,USB/XHCI ports,USB3.0 | BIOS-Boot-Flows,USB 3.0,USB/XHCI ports | io_usb
14013115112 | Verify booting support through USB 3.0 (SS mass storage) connected over USB Type-A port | open | Low | anaray5x |  | Consumer,Corporate_vPro,Slim | bios.pch | BIOS-Boot-Flows,USB/XHCI ports,USB3.0 | BIOS-Boot-Flows,USB 3.0,USB/XHCI ports | io_usb
14013115234 | Verify if system boots in Fast Boot mode from Cold Boot with system hardware configuration unchanged | open | Medium | sumith2x |  | Consumer,Corporate_vPro,Slim | bios.platform | debug interfaces,fastboot | Boot timings,S-states,fastboot | power_and_perf
14013115275 | Verify concurrent support of USB2.0/3.0 mass storage and USB keyboard/mouse device functionality check over USB Type-A port across Sx (S3,S4,S5) cycles | open | High | anaray5x |  | Consumer,Corporate_vPro,Slim | bios.pch | S0ix-states,S-states,USB/XHCI ports,USB2.0,USB3.0 | S-states,S0ix-states,USB 2.0,USB 3.0,USB/XHCI ports | io_usb
14013115314 | Verify device manager post sleep cycling with system in AC mode | open | Low | reddyv5x |  | Consumer,Corporate_vPro,Slim | bios.platform | S-states | S-states | power_management
14013115427 | Verify system resumes from S4 with FastBoot mode enabled | open | Low | sumith2x |  | Consumer,Corporate_vPro,Slim | bios.platform | fastboot,S-states | S-states,fastboot | power_and_perf
14013115566 | Verify system enumerates PS2/USB keyboard appropriately with fast boot enabled and PS/2 Console selected as input console | open | Low | sumith2x |  | Consumer,Corporate_vPro,Slim | bios.platform | fastboot,PS/2,S-states | Boot timings,PS/2,fastboot | power_and_perf
14013116396 | Verify proper screen is displayed when any non-predefined keys/predefined keys is pressed with fastboot enabled. | open | Low | sumith2x |  | Consumer,Corporate_vPro,Slim | bios.platform | fastboot,S-states | Boot timings,fastboot | power_and_perf
14013116815 | Verify Boot priority change when USB bootable device connected over USB Type-A port | complete | Low | anaray5x |  | Consumer,Corporate_vPro,Slim | bios.pch | BIOS-Boot-Flows,USB/XHCI ports,USB2.0,USB3.0 | BIOS-Boot-Flows,USB 3.0,USB/XHCI ports | io_usb
14013116828 | Verify Splash screen and USB device enumeration are skipped when system fast boots to OS. | open | Low | sumith2x |  | Consumer,Corporate_vPro | bios.platform | fastboot | USB 2.0,USB 3.0,USB-TypeC,USB3.1,fastboot | power_and_perf
14013117056 | Verify BIOS options for HD Audio, Soundwire and I2S Configuration | complete | Medium | vkanandx |  | Consumer,Corporate_vPro | bios.pch | audio codecs,WOV | audio codecs | audio
14013117106 | Validate cold-plug USB keyboard functionality check in OS over USB Type-A port | open | Medium | anaray5x |  | Consumer,Corporate_vPro,Slim | bios.pch | UEFI,USB/XHCI ports | UEFI,USB 3.0,USB/XHCI ports | io_usb
14013117134 | Verify availability of USB Devices when USB 2.0/3.0 options are disabled at the USB Configuration page (AIO/DT/HALO) | open | High | anaray5x |  | Consumer,Corporate_vPro,Slim | bios.pch | USB/XHCI ports,USB2.0,USB3.0 | USB 2.0,USB 3.0,USB/XHCI ports | io_usb
14013117177 | Verification of P2SB device Hiding | open | Low | reddyv5x |  | Consumer,Corporate_vPro,Slim | bios.pch | P2SB,PCIe_register | P2SB | io_pcie
14013117217 | Verify Windows boot options menu can be initiated on restart, overriding Fast Boot settings | open | Low | sumith2x |  | Consumer,Corporate_vPro,Slim | bios.platform | fastboot,PS/2 | P-States,fastboot | power_and_perf
14013117320 | Verify BIOS options to hide LPSS devices from OS | open | Low | reddyv5x |  | Consumer,Corporate_vPro | bios.pch,bios.platform | BIOS Information,GPIO,I2C,LPSS,SPI bus,UART | BIOS Information,LPSS | system
14013117361 | Verify Fast Boot and Full Boot timings and compare both | open | Low | sumith2x |  | Consumer,Corporate_vPro,Slim | bios.platform | Boot timings,fastboot | Boot timings,fastboot | power_and_perf
14013118179 | Serial IO configuration options check for default, enable and disable in BIOS | open | High | reddyv5x |  | Consumer,Corporate_vPro,Slim | bios.pch,bios.platform | GPIO,I2C,I2C/USB touch pad,I3C,ISH,Precise Touchpad,SPI bus,touch panel,TouchPad,UART | BIOS Information,LPSS | io_general
14013118472 | Verify SUT can boot to EFI Shell and SUT resets on Ctrl+Alt+Del | open | Low | chassanx |  | Consumer,Corporate_vPro,Slim | bios.platform,fw.ifwi.bios | BIOS-Boot-Flows | BIOS-Boot-Flows | reset
14013118496 | Verify BIOS ID follows the standard format | open | Low | chassanx |  | Consumer,Corporate_vPro,Slim | bios.platform | Tiano Core (BP/RP) | Tiano Core (BP/RP) | processor_core
14013118541 | Verify BIOS detects and boots properly from second boot entry if first device fails to boot | open | Low | chassanx |  | Consumer,Corporate_vPro,Slim | bios.platform | BIOS-Boot-Flows | BIOS-Boot-Flows | reset
14013118672 | Verify that UEFI Shell works in 64/32 bit Mode while booting a x64/x32 Bit OS | open | Low | vhebbarx |  | Consumer,Corporate_vPro,Slim | bios.cpu_pm | UEFI | UEFI | system
14013118721 | Verify that Intel test menu option is enabled by updating Test Menu enabled BIOS | open | Low | chassanx |  | Consumer,Corporate_vPro,Slim | bios.platform | Tiano Core (BP/RP) | Tiano Core (BP/RP) | reset
14013118785 | Validate if BIOS settings are getting saved or rolled back as per user selection | open | Low | chassanx |  | Consumer,Corporate_vPro,Slim | bios.platform | Tiano Core (BP/RP) | Tiano Core (BP/RP) | reset
14013118908 | Verify working WinRE image must be present on all Win10 Client Systems | open | Low | chassanx |  | Consumer,Corporate_vPro,Slim | bios.platform | BIOS-Boot-Flows,TCG & MSFT Compliances | BIOS-Boot-Flows | reset
14013118973 | Verify that NR build of the BIOS does not support enabling Testmenu | open | Low | chassanx |  | Consumer,Corporate_vPro,Slim | bios.platform | SPI bus | SPI bus | reset
14013119145 | Verify AC to DC transition occurs with Virtual battery switch. | open | Low | raghav3x |  | Consumer,Corporate_vPro,Slim | bios.pch | Virtual Battery Management | Virtual Battery Management | power_management
14013119169 | Verify Sx functionality post generating BSOD | open | Low | reddyv5x |  | Consumer,Corporate_vPro,Slim | bios.platform | S-states | S-states | power_management
14013119215 | Verify touch panel connected through I2C bus are detected and functional in OS. | open | Low | sumith2x |  | Consumer,Corporate_vPro | bios.pch | I2C,S0ix-states,S-states,touch panel | ISH,touch panel | display
14013119238 | Verify that the changes made in BIOS settings can be retained without the coin battery support | open | Low | chassanx |  | Consumer,Corporate_vPro,Slim | bios.platform | BIOS-Boot-Flows | BIOS-Boot-Flows | reset
14013119299 | Verify Subsystem IDs programmed by BIOS for all the native devices using self test tool | open | Medium | vkanandx |  | Consumer,Corporate_vPro | bios.platform | BIOS-Boot-Flows,Internal Tools | BIOS-Boot-Flows | system
14013119442 | Verify wakeup event using Touch sensor is successful for multiple iterations(Touch Pad) | open | Medium | sumith2x |  | Consumer,Corporate_vPro | bios.platform | AC/DC toggling,S0ix-states,TouchPad | ISH,TouchPad | display
14013119544 | Verify Sensor functionality for all supported sensor devices | open | High | sumith2x |  | Consumer,Corporate_vPro | bios.pch,fw.ifwi.ish | ISH,RTC,S-states | ISH | sensor
14013119607 | Verify the functionality of devices after 10 S3/S0i3 and S4 Cycle in AC and DC | open | Low | reddyv5x |  | Consumer,Corporate_vPro,Slim | bios.cpu_pm | S0ix-states,S-states | S-states,S0ix-states | power_management
14013119621 | Verify that when either charger or battery is connected, the "Power Saver" profile can be changed & implemented in the SUT. | open | Low | raghav3x |  | Consumer,Corporate_vPro,Slim | bios.cpu_pm,fw.ifwi.bios,fw.ifwi.ec | AC/DC toggling,Power Btn/HID,Real Battery Management,S-states | AC/DC toggling,Power Btn/HID,Real Battery Management,S-states | power_management
14013119649 | Verify video playback post sleep cycling | open | Low | reddyv5x |  | Consumer,Corporate_vPro,Slim | bios.platform | S-states | S-states | power_management
14013119741 | Verify xHCI device detection and USB port configuration | open | Low | anaray5x |  | Consumer,Corporate_vPro,Slim | bios.cpu_pm | USB/XHCI ports,USB3.0 | USB/XHCI ports,USB3.1 | io_usb
14013119776 | Verify stability of SUT by hot swapping AC/DC power supply | open | Low | raghav3x |  | Consumer,Corporate_vPro,Slim | bios.pch | Real Battery Management | Real Battery Management | power_management
14013120050 | Verify audio playback post Sleep cycling in AC mode | open | Low | reddyv5x |  | Consumer,Corporate_vPro,Slim | bios.platform | S-states | S-states | power_management
14013120106 | Verify DMIC Array works with Intel Wake on Voice enabled in BIOS | complete | Medium | vkanandx |  | Consumer,Corporate_vPro | bios.pch | audio codecs,WOV | audio codecs | audio
14013120118 | Verify Analog Microphone functionality when Audio DSP enabled/disabled in BIOS | complete | Medium | vkanandx |  | Consumer,Corporate_vPro | bios.pch | audio codecs | audio codecs | audio
14013120134 | Verify Dual OS Boot functionality | open | High | chassanx |  | Consumer,Corporate_vPro,Slim | bios.platform | BIOS-Boot-Flows | BIOS-Boot-Flows | reset
14013120187 | Validate cold-plug USB keyboard functionality check in BIOS over USB Type-A port | complete | Low | anaray5x |  | Consumer,Corporate_vPro,Slim | bios.pch | BIOS-Boot-Flows,USB/XHCI ports | BIOS-Boot-Flows,USB 2.0,USB/XHCI ports | io_usb
14013120372 | Verify Windows OS presents the Boot repair options on 2 consecutive boot failures | open | Low | chassanx |  | Consumer,Corporate_vPro,Slim | bios.platform | BIOS-Boot-Flows | BIOS-Boot-Flows | reset
14013120386 | Verifying XHCI Debug Port exposed via ACPI DBGP Table | open | Low | reddyv5x |  | Consumer,Corporate_vPro,Slim | bios.pch,bios.platform | ACPI,USB/XHCI ports | ACPI,USB/XHCI ports | debug
14013120401 | Verifying ACPI device enumeration for non PCIe devices | open | High | vhebbarx |  | Consumer,Corporate_vPro | bios.pch,bios.platform | ACPI,discrete WiFi/BT,GNSS,I2C,I2C/USB touch pad,I3C,ISH,Precise Touchpad,touch panel,WWAN | ACPI | io_pcie
14013120427 | Verifying functionality of GPIO Pins/INT with Volume Up/Volume Down/Home/ Wireless ON/OFF buttons | open | Medium | reddyv5x |  | Consumer,Corporate_vPro | bios.pch,bios.platform | GPIO,GPIO interrupts,Power Btn/HID,S-states,System Buttons,Virtual Lid | GPIO | io_general.lsio_gpio
14013120472 | Verify PAVPC Register programming | complete | Low | vkanandx |  | Consumer,Corporate_vPro | bios.sa | HDMI | PAVP | graphics
14013120543 | Verify system boots with maximum memory populated on channel 1 | open | Low | anaray5x |  | Consumer,Corporate_vPro,Slim | bios.mem_decode | Memory Technologies/Topologies | Memory Technologies/Topologies | memory
14013120567 | Verify that system boot with maximum memory populated on Channel 0 | open | Low | anaray5x |  | Consumer,Corporate_vPro,Slim | bios.mem_decode | Memory Technologies/Topologies | Memory Technologies/Topologies | memory
14013120573 | Verify Memory details displayed in BIOS Setup Menu is reflecting in the OS | open | Low | anaray5x |  | Consumer,Corporate_vPro,Slim | bios.mem_decode,fw.ifwi.bios | BIOS Conf & XMLCLI support,Memory Technologies/Topologies | Memory Technologies/Topologies | memory
14013120607 | Verify the correct MRC version is displayed in the BIOS setup menu. | open | Low | anaray5x |  | Consumer,Corporate_vPro,Slim | bios.mem_decode | Memory Technologies/Topologies | Memory Technologies/Topologies | memory
14013120621 | Verify that the system boots with minimum memory on channel 0 | open | Low | anaray5x |  | Consumer,Corporate_vPro,Slim | bios.mem_decode | Memory Technologies/Topologies | Memory Technologies/Topologies | memory
14013120629 | Verify that the system boots with minimum memory on the low ordered slot/dimm | open | Low | anaray5x |  | Consumer,Corporate_vPro,Slim | bios.mem_decode | Memory Technologies/Topologies | Memory Technologies/Topologies | memory
14013120639 | Verify system boots with minimum supported memory populated on both the channels | open | Low | anaray5x |  | Consumer,Corporate_vPro,Slim | bios.mem_decode | Memory Technologies/Topologies | Memory Technologies/Topologies | memory
14013120644 | Verify system boots with maximum supported memory populated on both the channels. | open | Low | anaray5x |  | Consumer,Corporate_vPro,Slim | bios.mem_decode | Memory Technologies/Topologies | Memory Technologies/Topologies | memory
14013120671 | Verify System goes to S3 (standby)/ S4(hibernate) with single channel maximum memory(8GB) | open | Low | anaray5x |  | Consumer,Corporate_vPro,Slim | bios.mem_decode | Memory Technologies/Topologies,S-states | Memory Technologies/Topologies,S-states | memory
14013120685 | Verify System goes to S3 (standby)/ S4(hibernate) with dual channel maximum memory | open | Low | anaray5x |  | Consumer,Corporate_vPro,Slim | bios.mem_decode | Memory Technologies/Topologies,S-states | Memory Technologies/Topologies,S-states | memory
14013120696 | Verify System goes to S3 (standby) / S4(hibernate) with single channel minimum memory | open | Low | anaray5x |  | Consumer,Corporate_vPro,Slim | bios.mem_decode | Memory Technologies/Topologies,S-states | Memory Technologies/Topologies,S-states | memory
14013120707 | Verify System goes to S3 (standby) / S4 (hibernate) with dual channel minimum memory | open | Low | anaray5x |  | Consumer,Corporate_vPro,Slim | bios.mem_decode | Memory Technologies/Topologies,S-states | Memory Technologies/Topologies,S-states | memory
14013120730 | Verify the Memory map table given to OS for S4 Boot shall be same from cold boot | open | Low | anaray5x |  | Consumer,Corporate_vPro | bios.mem_decode | Memory Technologies/Topologies | Memory Technologies/Topologies | memory
14013120738 | Verify that MRC training is not repeated after the fast boot and force repeated post cold boot. | open | Medium | anaray5x |  | Consumer,Corporate_vPro,Slim | bios.mem_decode | debug interfaces,fastboot,Memory Technologies/Topologies | Memory Technologies/Topologies,debug interfaces,fastboot | memory
14013120756 | Verify that system doesn"t boot if memory DIMMS are not properly inserted on board. | open | Low | anaray5x |  | Consumer,Corporate_vPro,Slim | bios.mem_decode | Memory Technologies/Topologies | Memory Technologies/Topologies | memory
14013120765 | Verify correct memory capacity is displayed in EFI shell. | open | Low | anaray5x |  | Consumer,Corporate_vPro,Slim | bios.mem_decode,fw.ifwi.bios | Memory Technologies/Topologies | Memory Technologies/Topologies | memory
14013120780 | Validate CPU and Memory are stable during 10 minutes execution of Stability Test App | open | Low | anaray5x |  | Consumer,Corporate_vPro,Slim | bios.mem_decode | Memory Technologies/Topologies | Memory Technologies/Topologies | memory
14013120792 | Verify the memory information in Task Manager | open | Low | anaray5x |  | Consumer,Corporate_vPro,Slim | bios.mem_decode | Memory Technologies/Topologies | Memory Technologies/Topologies | memory
14013120808 | Verify that Stolen memory for GFX check | open | Low | anaray5x |  | Consumer,Corporate_vPro,Slim | bios.mem_decode | Memory Technologies/Topologies | Memory Technologies/Topologies | memory
14013120822 | Verify that BIOS reports PCI MMIO information to OS | open | Low | anaray5x |  | Consumer,Corporate_vPro,Slim | bios.mem_decode | Memory Technologies/Topologies | Memory Technologies/Topologies | memory
14013120858 | Verify SUT boots fine with all combination of Memory DIMMS | open | Low | anaray5x |  | Consumer,Corporate_vPro,Slim | bios.mem_decode | Memory Technologies/Topologies | Memory Technologies/Topologies | memory
14013120864 | Verify that the BIOS MRC has an option to set "Memory Frequency". | open | Low | anaray5x |  | Consumer,Corporate_vPro,Slim | bios.mem_decode | Memory Technologies/Topologies | BIOS_PSIRT_QSR_Coverage,Memory Technologies/Topologies | memory
14013120874 | Verify if two memory populated are of different frequency, higher frequency memory should downgrade to the maximum frequency supported. | open | Low | anaray5x |  | Consumer,Corporate_vPro,Slim | bios.mem_decode | Memory Technologies/Topologies | Memory Technologies/Topologies | memory
14013120896 | Verify default value of PL3 is reported Via MSR 615h | open | Low | reddyv5x |  | Consumer,Corporate_vPro | bios.cpu_pm | Power Limit | Power Limit | power_management
14013120901 | Verify Platform PL1 and PL2 status reflection as part of MSR_PLATFORM_POWER_LIMIT MSR | open | Low | reddyv5x |  | Consumer,Corporate_vPro,Slim | bios.cpu_pm | PL1 | PL1 | power_management
14013120907 | Verify Power limit 3 override via PL3_CONTROL MSR | open | Low | reddyv5x |  | Consumer,Corporate_vPro,Slim | bios.cpu_pm | Power Limit | Power Limit | power_management
14013120914 | Verify PL1 Maximum Power Limit , Minimum Power Limit and Maximum Time Window | open | Low | reddyv5x |  | Consumer,Corporate_vPro,Slim | bios.cpu_pm | PL1 | PL1 | power_management
14013120930 | Verify RTIT(Run Time Instruction Trace) feature for Processor Trace | open | High | chassanx |  | Consumer,Corporate_vPro,Slim | bios.cpu_pm | RTIT | RTIT | debug
14013120937 | Verify options provided for PCI Express Configuration in BIOS | open | Medium | reddyv5x |  | Consumer,Corporate_vPro,Slim | bios.pch,bios.platform | ext.Gfx,Foxville,iGfx,PCIe LAN,PCIe_register,PCIe-RST | M.2 PCIe Gen3x2 & gen 3x4 NVMe,PCI-Gen4 | io_pcie
14013121015 | Verify system stability post Warm and Cold reset cycles from EFI shell | open | Low | reddyv5x |  | Consumer,Corporate_vPro,Slim | fw.ifwi.pmc | S-states,UEFI | S-states,UEFI | power_management
14013121204 | Validate Type-C USB2.0 Host Mode (Type-C to A) functionality - after S5 and G3 Cycles | open | High | raghav3x |  | Consumer,Corporate_vPro,Slim | bios.platform,bios.sa | EC-Lite,S-states,TBT_PD_EC_NA,TCSS,USB2.0,USB-TypeC | USB 2.0 | io_usb.type_c_subsystem
14013121214 | Validate Type-C USB2.0 Host Mode (Type-C to A) functionality - before and after CS Cycles | open | Medium | raghav3x |  | Consumer,Corporate_vPro,Slim | bios.platform,bios.sa | EC-Lite,MoS (Modern Standby),TBT_PD_EC_NA,TCSS,USB2.0,USB-TypeC | USB 2.0 | io_usb.type_c_subsystem
14013121224 | Validate Type-C USB3.0 Host Mode (Type-C to A) functionality - hot plug device before and in Sx state | open | High | raghav3x |  | Consumer,Corporate_vPro,Slim | bios.platform,bios.sa,fw.ifwi.MGPhy,fw.ifwi.dekelPhy,fw.ifwi.iom,fw.ifwi.nphy,fw.ifwi.pmc,fw.ifwi.sam,fw.ifwi.sphy,fw.ifwi.tbt | S0ix-states,S-states,TBT_PD_EC_NA,TCSS,USB3.0,USB-TypeC | ACPI cyclings,USB 3.0 | io_usb.type_c_subsystem
14013121230 | Validate Type-C USB3.0 Host Mode (Type-C to A) functionality - after S5 and G3 Cycles | open | High | raghav3x |  | Consumer,Corporate_vPro,Slim | bios.platform,bios.sa | S-states,TBT_PD_EC_NA,TCSS,USB3.0,USB-TypeC | USB 3.0 | io_usb.type_c_subsystem
14013121241 | Validate Type-C USB3.0 Host Mode (Type-C to A) functionality - after CS, S4, S5, G3 Cycles | open | High | raghav3x |  | Consumer,Corporate_vPro,Slim | bios.platform,bios.sa | MoS (Modern Standby),TBT_PD_EC_NA,TCSS,USB3.0,USB-TypeC | USB 3.0,USB-TypeC | io_usb.type_c_subsystem
14013121267 | Verify DP-display and Keyboard functionality over USB Type-C port before and after S4,S5 and G3 state | open | High | raghav3x |  | Consumer,Corporate_vPro,Slim | bios.platform,bios.sa | Display Panels,S-states,TBT_PD_EC_NA,TCSS,USB-TypeC | Display Panels,S-states,TCSS,USB-TypeC | io_usb.type_c_subsystem
14013121275 | Verify concurrent use of USB device functionality over USB Type A and Type-C Port | open | High | raghav3x |  | Consumer,Corporate_vPro,Slim | bios.platform,bios.sa | EC-Lite,S-states,TBT_PD_EC_NA,TCSS,USB/XHCI ports,USB2.0,USB3.0,USB3.1,USB-TypeC | USB 3.0,USB-TypeC | io_usb.type_c_subsystem
14013121432 | Verify SUT can power up with power button after shut down from OS (S0-S5-S0 transition) | open | Low | raghav3x |  | Consumer,Corporate_vPro,Slim | bios.pch,fw.ifwi.bios,fw.ifwi.ec,fw.ifwi.pchc | Power Btn/HID | Power Btn/HID | reset
14013156688 | Verify the register "Hot Plug Interrupt Control (HPICTL)" is programmed as expected to support RTD3 and hotplug SMI handler | open | Low | reddyv5x |  | Consumer,Corporate_vPro | bios.sa | DMI/fDMI,PCIe_register | DMI/fDMI,RTD3 | io_pcie
14013156736 | Verify _DSD method for D3 with NVMe connected to M.2 CPU slot in AHCI mode | complete | Medium | anaray5x |  | Consumer,Corporate_vPro,Slim | bios.cpu_pm | ACPI,M.2 PCIe Gen3x2 and Gen3x4 NVMe,PS_ON,RTD3 | ACPI,M.2 PCIe Gen3x2 & gen 3x4 NVMe,PS_ON,RTD3 | storage
14013156756 | Verify storage detection over PEG 10 and PEG 11 slots (X8 Slot) | open | High | reddyv5x |  | Consumer,Corporate_vPro | bios.platform | G3-State,M.2 PCIe Gen3x2 and Gen3x4 NVMe,M.2 PCIe Gen4,PCIe-Gen4,PCIe-RST,S-states | M.2 PCIe Gen3x2 & gen 3x4 NVMe,M.2 PCIe Gen4,PCI-Gen4 | io_pcie
14013156768 | Verify remapped NVME RTD3 cold support with default config | open | High | anaray5x |  | Consumer,Corporate_vPro | bios.pch | D-States,M.2 PCIe Gen3x2 and Gen3x4 NVMe,M.2 PCIe Gen4 | D-States,M.2 PCIe Gen3x2 & gen 3x4 NVMe | storage
14013156770 | Verify Package C states with USB Devices connected during 8 hours in S0 state. | open | Medium | anaray5x |  | Consumer,Corporate_vPro | bios.pch | SLP_S0,S-states,USB2.0,USB3.0,USB3.1 | S-states,SLP_S0,USB 2.0,USB 3.0,USB3.1 | io_usb
14013156774 | Verify Socket Information in SMBIOS Type4 Table | complete | Low | vhebbarx |  | Consumer,Corporate_vPro,Slim | bios.pch | SMBIOS | SMBIOS | system
14013156775 | Verify BIOS setting change for CPU DMI UNRD | open | Low | reddyv5x |  | Consumer,Corporate_vPro,Slim | bios.cpu_pm | DMI/fDMI,PCIe_register | DMI/fDMI | processor_core
14013156780 | Verify Telemetry MMCFG space is enabled by default in Bios setup | open | Low | chassanx |  | Consumer,Corporate_vPro,Slim | bios.cpu_pm | Crashlog,debug interfaces | debug interfaces | debug
14013156783 | Verify PMC send IPC command to collect Crash Log on every reset | open | Low | chassanx |  | Consumer,Corporate_vPro,Slim | bios.cpu_pm | Crashlog,debug interfaces | debug interfaces | debug
14013156787 | Verify CPU Frequency throttle when core temperature exceeds passive trip point with DPTF Enabled in BIOS | open | Medium | raghav3x |  | Consumer,Corporate_vPro | bios.cpu_pm | DPTF interface,Thermal throttling | Thermal throttling | thermal_management
14013156788 | Verify ACPI CPPC objects from SSDT and DSDT | open | Medium | vhebbarx |  | Consumer,Corporate_vPro,Slim | bios.pch,bios.platform | ACPI,HWP-Speedshift,MoS (Modern Standby),Power Btn/HID,S-states | ACPI | system
14013156791 | Verify CPU Frequency throttle when core temperature exceeds passive trip point with DTS SMM enabled and DPTF Enabled in BIOS after Sx( S4/S5) | complete | Medium | raghav3x |  | Consumer,Corporate_vPro | bios.cpu_pm | DPTF interface,Thermal throttling | Thermal throttling | thermal_management
14013156792 | Verify participant and policies wont load when DPTF option is disabled in BIOS. | open | Medium | raghav3x |  | Consumer,Corporate_vPro | bios.cpu_pm | DPTF interface | BIOS_PSIRT_QSR_Coverage,DPTF Inteface | thermal_management
14013156795 | Verify CPU FAN rotate when core temperature exceeds Active trip point with DTS SMM enabled and DPTF Enabled in BIOS | complete | Medium | raghav3x |  | Consumer,Corporate_vPro | bios.cpu_pm | DPTF interface,Thermal throttling | Thermal throttling | thermal_management
14013156796 | Verify P-State transitions of CPU based on Turbo mode | open | Low | reddyv5x |  | Consumer,Corporate_vPro,Slim | bios.cpu_pm | HT-Speedstep,HWP-Speedshift,Turbo | HT-Speedstep,HWP-Speedshift,Turbo | power_management
14013156798 | Verify CPU FAN rotate when core temperature exceeds Active trip point with DTS SMM enabled and DPTF Enabled in BIOS after Sx (S4/S5) | complete | Medium | raghav3x |  | Consumer,Corporate_vPro | bios.cpu_pm | DPTF interface,Thermal throttling | Thermal throttling | thermal_management
14013156799 | Verify Power Limit 3 Lock status via PL3_CONTROL MSR based on Value set in BIOS setup option | open | Low | reddyv5x |  | Consumer,Corporate_vPro,Slim | bios.cpu_pm | Power Limit | Power Limit | power_management
14013156800 | Verify System shutdown when core temperature exceeds Critical trip point with DTS SMM enabled and DPTF Enabled in BIOS | complete | Low | raghav3x |  | Consumer,Corporate_vPro | bios.cpu_pm | DPTF interface,Thermal throttling | Thermal throttling | thermal_management
14013156801 | Verify DPTF driver cannot be installed when DPTF option is disabled in Bios setup | open | Low | raghav3x |  | Consumer,Corporate_vPro | bios.cpu_pm | DPTF interface | DPTF Inteface | power_and_perf.monitor
14013156802 | Verify System shutdown when core temperature exceeds Critical trip point with DTS SMM enabled and DPTF Enabled in BIOS after Sx (S4/S5) | complete | Medium | raghav3x |  | Consumer,Corporate_vPro | bios.cpu_pm | DPTF interface,Thermal throttling | Thermal throttling | thermal_management
14013156804 | Verify "Intel(R) Speed Shift Technology" reflection via IA32_PM_ENABLE MSR | open | Low | reddyv5x |  | Consumer,Corporate_vPro,Slim | bios.cpu_pm | HWP-Speedshift | HWP-Speedshift | power_management
14013156805 | Verify Critical/Active/Passive trip point with DTS SMM enabled and DPTF Enabled in BIOS after S3 | complete | High | raghav3x |  | Consumer,Corporate_vPro | bios.cpu_pm | DPTF interface,Thermal throttling | Thermal throttling | thermal_management
14013156807 | Verify Platform supports " Intel(R) Speed Shift Technology" via MISC_PWR_MGMT MSR | open | Low | reddyv5x |  | Consumer,Corporate_vPro,Slim | bios.cpu_pm | HWP-Speedshift | HWP-Speedshift | power_management
14013156809 | Verify number of P states and ratio that can be set as part of Custom P - State table | open | Low | reddyv5x |  | Consumer,Corporate_vPro,Slim | bios.cpu_pm | CPU-Straps | CPU-Straps,P-States | power_management
14013156833 | Validate "Power Limit 2" BIOS options | open | Low | reddyv5x |  | Consumer,Corporate_vPro,Slim | bios.cpu_pm | Power Limit | Power Limit | power_management
14013156839 | Verify CPU Turbo feature via IA32_MISC_ENABLE MSR | open | Low | reddyv5x |  | Consumer,Corporate_vPro,Slim | bios.cpu_pm | Turbo | Turbo | power_management
14013156842 | Validate Intel Speed Step functionality | open | Low | reddyv5x |  | Consumer,Corporate_vPro,Slim | bios.cpu_pm | HT-Speedstep,P-States | HT-Speedstep,P-States | power_management
14013156843 | Verify "Boot Performance Mode" bios options and CPU frequency reflects according to the option in BIOS | open | Low | chassanx |  | Consumer,Corporate_vPro,Slim | bios.cpu_pm | CPU-Straps | CPU-Straps | processor_core
14013156844 | Validate Processor Brand String under Bios Page and OS | open | Low | chassanx |  | Consumer,Corporate_vPro,Slim | bios.cpu_pm | BIOS-Boot-Flows | BIOS-Boot-Flows | processor_core
14013156845 | Validate Processor Frequency Under Bios page and OS (Turbo Mode Enable) | open | Low | chassanx |  | Consumer,Corporate_vPro,Slim | bios.cpu_pm | CPU-Straps | CPU-Straps | processor_core
14013156846 | Verify package C-states support with system in AC mode | open | High | reddyv5x |  | Consumer,Corporate_vPro,Slim | bios.cpu_pm | C-States | C-States | power_management
14013156847 | Verify "C-states" is enabled by default in BIOS | open | Low | reddyv5x |  | Consumer,Corporate_vPro,Slim | bios.cpu_pm | C-States | C-States | power_management
14013156848 | Verify "Enhanced C_State" is enabled by default in BIOS | open | Low | reddyv5x |  | Consumer,Corporate_vPro,Slim | bios.cpu_pm | CPU-Straps | C-States | power_management
14013156854 | Verify user cant override Flex ratio when Flex ratio indication bit is cleared | open | Low | reddyv5x |  | Consumer,Corporate_vPro,Slim | bios.cpu_pm | Power Limit | Power Limit | power_management
14013156857 | Machine Check Architecture Support | open | Low | chassanx |  | Consumer,Corporate_vPro,Slim | bios.cpu_pm | BIOS-Boot-Flows | BIOS-Boot-Flows | processor_core
14013156858 | Set different memory size for processor trace from range between(4KB-128MB) | open | High | chassanx |  | Consumer,Corporate_vPro,Slim | bios.cpu_pm | CPU-Straps,debug interfaces | CPU-Straps | processor_core
14013156860 | Verify the Intel(R) Speed Shift Technology performance via IA32_HWP_REQUEST MSR | open | Low | reddyv5x |  | Consumer,Corporate_vPro,Slim | bios.cpu_pm | HWP-Speedshift | HWP-Speedshift | power_management
14013156862 | Verify BIOS control of Intel(R) Speed Shift Technology (HWP) via MISC_PWR_MGMT MSR | open | Low | reddyv5x |  | Consumer,Corporate_vPro,Slim | bios.cpu_pm | HWP-Speedshift | HWP-Speedshift | power_management
14013156866 | Verify C8 residency pre and post hibernate state with USB 3.0 Mass Storage device connected to system | open | Low | reddyv5x |  | Consumer,Corporate_vPro,Slim | bios.cpu_pm | C-States,S-states,USB3.0 | C-States,S-states,USB 3.0 | power_management
14013156868 | Verify that BIOS has an option to configure C-State "Auto Demotion" and C-State "Un-demotion". | open | Low | reddyv5x |  | Consumer,Corporate_vPro,Slim | bios.cpu_pm | CPU-Straps,C-States | C-States | power_management
14013156870 | Verify Intel(R) Speed Shift Technology Capabilities via IA32_HWP_CAPABILITIES MSR | open | Low | reddyv5x |  | Consumer,Corporate_vPro,Slim | bios.cpu_pm | HWP-Speedshift | HWP-Speedshift | power_management
14013156872 | Verify Platform supports "autonomous out of band OS Control" in case of HW P-states | open | Low | reddyv5x |  | Consumer,Corporate_vPro,Slim | bios.cpu_pm | HWP-Speedshift | HWP-Speedshift | power_management
14013156874 | Verify C1E should get disabled on disabling C-states | open | Low | reddyv5x |  | Consumer,Corporate_vPro,Slim | bios.cpu_pm | C-States | C-States | power_management
14013156877 | Verify package C-state won"t be available on disabling C-states in Bios | open | Low | reddyv5x |  | Consumer,Corporate_vPro,Slim | bios.cpu_pm | C-States | CM-States | power_management
14013156879 | Verify the CPU reaches its rated turbo speed when all cores are active. | open | Low | reddyv5x |  | Consumer,Corporate_vPro,Slim | bios.cpu_pm | Turbo | Turbo | power_management
14013156880 | Verify Bios gives an option to change CPU Custom critical trip point below TjMax and to set TCC Activation offSet | open | Low | reddyv5x |  | Consumer,Corporate_vPro,Slim | bios.cpu_pm | Thermal throttling,Trip points | Thermal throttling,Trip points | thermal_management
14013156883 | Verify All DPTF participants are loaded in DPTF Monitor | open | High | raghav3x |  | Consumer,Corporate_vPro | bios.cpu_pm | DPTF interface | ACPI,BIOS_PSIRT_QSR_Coverage,DPTF Inteface | thermal_management
14013156893 | Verify Tcc Activation offset should be set and Critical Trip Point should be functional | open | Low | reddyv5x |  | Consumer,Corporate_vPro,Slim | bios.cpu_pm | Thermal throttling | Thermal throttling | thermal_management
14013156896 | Verify status of Turbo mode on disabling EIST(Enhanced Intel Speed Step) via IA32_MISC_ENABLE MSR | open | Low | reddyv5x |  | Consumer,Corporate_vPro,Slim | bios.cpu_pm | Turbo | Turbo | power_management
14013156898 | Verify TURBO_POWER_LIMIT via PACKAGE_RAPL_LIMIT MSR | open | Low | reddyv5x |  | Consumer,Corporate_vPro,Slim | bios.cpu_pm | Turbo | Turbo | power_management
14013156900 | Verify core C6 residency with system in S0 state | open | Low | reddyv5x |  | Consumer,Corporate_vPro,Slim | bios.cpu_pm | C-States | C-States | power_management
14013156903 | Verify Intel(R) Speed Shift Technology Interrupt Notification status via MISC_PWR_MGMT MSR | open | Low | reddyv5x |  | Consumer,Corporate_vPro,Slim | bios.cpu_pm | CPU-Straps,HWP-Speedshift | CPU-Straps,HWP-Speedshift | power_management
14013156911 | Verify that Package PL2 value is 1.25 times higher than PL1 value | open | Low | reddyv5x |  | Consumer,Corporate_vPro,Slim | bios.cpu_pm | Power Limit | Power Limit | power_management
14013156915 | Verify PL4 lock via VR_CURRENT_CONFIG MSR | open | Low | reddyv5x |  | Consumer,Corporate_vPro,Slim | bios.cpu_pm | Power Limit | Power Limit | power_management
14013156931 | Verify Intel Config TDP feature support | open | Low | reddyv5x |  | Consumer,Corporate_vPro | bios.cpu_pm | cTDP | cTDP | power_management
14013156951 | Verify the CPPC Version support based on Operating system | open | Low | reddyv5x |  | Consumer,Corporate_vPro,Slim | bios.cpu_pm,bios.platform | ACPI,CPU-Straps | ACPI | system
14013156953 | Verify TCC clamp via TEMPERATURE_TARGET MSR | open | Low | reddyv5x |  | Consumer,Corporate_vPro,Slim | bios.cpu_pm | Power Limit | Power Limit | power_management
14013156955 | Verify "TCC offset time window" configuration in Bios | open | Low | reddyv5x |  | Consumer,Corporate_vPro,Slim | bios.cpu_pm | Thermal throttling | Thermal throttling | thermal_management
14013156976 | Verify Package Power Limit 1 Time window | open | Low | reddyv5x |  | Consumer,Corporate_vPro | bios.cpu_pm | cTDP,PL1 | PL1,cTDP | power_management
14013156977 | Verify Package PL1 and PL2 enablement from CPU | open | Low | reddyv5x |  | Consumer,Corporate_vPro,Slim | bios.cpu_pm | PL1 | PL1 | power_management
14013156980 | Verify CPU supports for PSYS feature | open | Low | reddyv5x |  | Consumer,Corporate_vPro,Slim | bios.cpu_pm | CPU-Straps,PsysPL1 | CPU-Straps,PsysPL1 | power_management
14013157004 | Verify core ratio limit overrides reverts back to default values correctly on loading Bios defaults | open | Low | reddyv5x |  | Consumer,Corporate_vPro,Slim | bios.cpu_pm | Turbo | Turbo | power_management
14013157008 | Verify Power Limit 3 via PL3_CONTROL MSR | open | Low | reddyv5x |  | Consumer,Corporate_vPro,Slim | bios.cpu_pm | Power Limit | Power Limit | power_management
14013157009 | Verify Bios has an option to change the PL3 Time window Value | open | Low | reddyv5x |  | Consumer,Corporate_vPro,Slim | bios.cpu_pm | Power Limit | Power Limit | power_management
14013157010 | Verify config TDP levels supported via CONFIG_TDP_CONTROL MSR | open | Low | reddyv5x |  | Consumer,Corporate_vPro | bios.cpu_pm | cTDP | cTDP | power_management
14013157012 | Verify TURBO Activation Ratio Lock and Max non-turbo ratio via TURBO_ACTIVATION_RATIO MSR pre and post Sx cycles | open | Medium | reddyv5x |  | Consumer,Corporate_vPro | bios.cpu_pm | cTDP | cTDP | power_management
14013157017 | Verify ConfigTDP MAX_NON_TURBO_RATIO can be configured from BIOS | open | Low | reddyv5x |  | Consumer,Corporate_vPro | bios.cpu_pm | cTDP | cTDP | power_management
14013157021 | Validate "Configurable TDP Lock" feature | open | Low | reddyv5x |  | Consumer,Corporate_vPro | bios.cpu_pm | cTDP | cTDP | power_management
14013157052 | Verify default bios option for "Package C State Limit" | open | Low | reddyv5x |  | Consumer,Corporate_vPro,Slim | bios.cpu_pm | C-States | C-States | power_management
14013157055 | Verify T-state enablement and disablement as part of Setup | open | Low | reddyv5x |  | Consumer,Corporate_vPro,Slim | bios.cpu_pm | Turbo | Turbo | power_management
14013157075 | Verify user should be able to read the maximum temperature that the processor can function in OS | open | Low | reddyv5x |  | Consumer,Corporate_vPro,Slim | bios.cpu_pm | Power Limit | Power Limit | power_management
14013157081 | Verify if Bios detects two previous processor steppings | open | Low | chassanx |  | Consumer,Corporate_vPro,Slim | bios.platform | BIOS-Boot-Flows | BIOS-Boot-Flows | processor_core
14013157085 | Verify platform information via PLATFORM_INFO MSR | open | Low | reddyv5x |  | Consumer,Corporate_vPro,Slim | bios.cpu_pm | BIOS Information | BIOS Information | power_management
14013157103 | Polling Period for Power/Battery participant should be by default in interrupt mode | open | Low | raghav3x |  | Consumer,Corporate_vPro | bios.cpu_pm | DPTF interface | ACPI,DPTF Inteface | power_management.battery
14013157109 | Dynamic Thermal Platform framework should allow upto 6 OEM variables to be defined in order to support Power Boss policy | open | Low | raghav3x |  | Consumer,Corporate_vPro | bios.cpu_pm | ACPI,DPTF interface | ACPI,DPTF Inteface | thermal_management
14013157121 | Thunderbolt devices should not be enumerated as Intel Dynamic Tuning (aka DPTF) participant devices | open | Low | raghav3x |  | Consumer,Corporate_vPro | bios.platform | DPTF interface,TBT | DPTF Inteface
14013157130 | LPM Policy should not be present under DPTF policies in BIOS | open | Low | raghav3x |  | Consumer,Corporate_vPro | bios.platform | DPTF interface | ACPI,DPTF Inteface | thermal_management
14013157133 | Cooling Mode Policy should not be present under DPTF policies in BIOS | open | Low | raghav3x |  | Consumer,Corporate_vPro | bios.platform | DPTF interface | ACPI,DPTF Inteface | thermal_management
14013157136 | Hardware Duty Cycling Policy should not be present under DPTF policies in BIOS | open | Low | raghav3x |  | Consumer,Corporate_vPro | bios.platform | DPTF interface | ACPI,DPTF Inteface | thermal_management
14013157146 | Set Cooling policy (_SCP and DSCP) methods should not be get enumerated in OS | open | Low | raghav3x |  | Consumer,Corporate_vPro | bios.cpu_pm | ACPI,DPTF interface | ACPI,DPTF Inteface | thermal_management
14013157151 | Verify Timed MWait status via PKG_CST_CONFIG_CONTROL MSR | open | Low | reddyv5x |  | Consumer,Corporate_vPro,Slim | bios.cpu_pm | CPU-Straps | CPU-Straps | power_management
14013157153 | Verify Platform support "Timed MWait" Feature via PLATFORM_INFO MSR | open | Low | reddyv5x |  | Consumer,Corporate_vPro,Slim | bios.cpu_pm | CPU-Straps | CPU-Straps | power_management
14013157179 | Verify C-state (C10) residency when Active processor cores are disabled | open | Low | reddyv5x |  | Consumer,Corporate_vPro,Slim | bios.cpu_pm | C-States | C-States | power_management
14013157181 | Verify P-state Cycling when Active processor cores are disabled | open | Low | reddyv5x |  | Consumer,Corporate_vPro,Slim | bios.cpu_pm | P-States | P-States | power_management
14013157188 | Verify CPU C10 residency when system connected to Wi-Fi Network | open | Low | vhebbarx |  | Consumer,Corporate_vPro,Slim | bios.pch | CNVi,C-States,discrete WiFi/BT | C-States,CNVi,discrete WiFi/BT | connectivity.wifi
14013157216 | Verify DPTF Processor participant does not get enumerated in device manager when it is disabled in BIOS | open | Low | raghav3x |  | Consumer,Corporate_vPro | bios.cpu_pm | DPTF interface | ACPI,DPTF Inteface | thermal_management
14013157222 | Validate PTYP (Participant Device Type) method is defined for Display and Fan participants | open | Low | raghav3x |  | Consumer,Corporate_vPro | bios.platform | ACPI,DPTF interface | ACPI,DPTF Inteface | thermal_management
14013157232 | Validate PBOK method is defined for Power Participant | open | Low | raghav3x |  | Consumer,Corporate_vPro | bios.platform | ACPI,DPTF interface | ACPI,DPTF Inteface | power_management.consumption
14013157235 | Verify CPU support for Intel Turbo Boost Max Technology 3.0 | open | Low | reddyv5x |  | Consumer,Corporate_vPro,Slim | bios.cpu_pm | CPU-Straps,Turbo | BIOS_PSIRT_QSR_Coverage,C-States | power_management
14013157237 | BIOS should have option to enable or disable graphics turbo technology | complete | Low | vkanandx |  | Consumer,Corporate_vPro | bios.sa | Gfx uController,iGfx | Gfx uController,iGfx | graphics
14013157239 | Verify Bios an option to enable/disable "CPU 3-strike counter "in BIOS. | open | Low | reddyv5x |  | Consumer,Corporate_vPro,Slim | bios.cpu_pm | CPU-Straps,S0ix-states,S-states | CPU-Straps,S-states,S0ix-states | power_management
14013157256 | Validate Active trip points for DPTF CPU participant | open | Low | raghav3x |  | Consumer,Corporate_vPro | bios.cpu_pm | DPTF interface | ACPI,DPTF Inteface | thermal_management
14013157270 | Verify Platform supports SoC crash by checking ACPI BERT table | open | Low | chassanx |  | Consumer,Corporate_vPro,Slim | bios.platform | Crashlog,debug interfaces | debug interfaces | debug
14013157276 | Validate ACPI methods required by DPTF to notify BIOS regarding the current DPTF status | open | Low | raghav3x |  | Consumer,Corporate_vPro | bios.cpu_pm | DPTF interface | ACPI,DPTF Inteface | thermal_management
14013157278 | Validate DPTF support for PCH FIVR participant | open | Low | raghav3x |  | Consumer,Corporate_vPro | bios.platform | ACPI,DPTF interface | DPTF Inteface,FIVR | power_management.fivr
14013157287 | Verify Intel Turbo Boost Max Technology 3.0 functionality | open | Low | reddyv5x |  | Consumer,Corporate_vPro,Slim | bios.cpu_pm | Turbo | BIOS_PSIRT_QSR_Coverage,Turbo | power_management
14013157290 | Validate methods required by Fan device participant are enumerated as part of ACPI DPTF table | open | Low | raghav3x |  | Consumer,Corporate_vPro | bios.cpu_pm | ACPI,DPTF interface,Fan Control | ACPI,Fan Control,Internal Tools | thermal_management
14013157294 | Verify willowcove CPU core capabilities. | open | Low | chassanx |  | Consumer,Corporate_vPro | bios.cpu_pm | CPU-Straps | CPU-Straps | processor_core
14013157299 | Verify hetero core enumeration | open | Low | chassanx |  | Consumer,Corporate_vPro | bios.cpu_pm | CPU-Straps | CPU-Straps | processor_core
14013157301 | Verify CPU interrupt storm routine(ISR) check | open | Low | reddyv5x |  | Consumer,Corporate_vPro,Slim | bios.platform | stress | stress | power_management
14013157313 | Verify Turbo ratio limit for all Big cores via MSR_TURBO_RATIO_LIMIT MSR | open | Low | reddyv5x |  | Consumer,Corporate_vPro,Slim | bios.cpu_pm | Turbo | Turbo | power_management
14013157315 | Verify platform support "Energy Efficient Turbo" using MSR 1FC [19] | open | Low | reddyv5x |  | Consumer,Corporate_vPro,Slim | bios.platform | Turbo | Turbo | power_management
14013157319 | Verify PL4 values via VR_CURRENT_CONFIG MSR | open | Low | reddyv5x |  | Consumer,Corporate_vPro,Slim | bios.platform | Power Limit | Power Limit | power_management
14013157332 | Verify PL3 can be configured irrespective of Intel SpeedStep(tm) status | open | Low | reddyv5x |  | Consumer,Corporate_vPro,Slim | bios.cpu_pm | Power Limit | Power Limit | power_management
14013157335 | Verify DPTF Power & Processor participants in ACPI dump | open | Low | raghav3x |  | Consumer,Corporate_vPro | bios.cpu_pm | ACPI,DPTF interface | ACPI,DPTF Inteface | thermal_management
14013157343 | Verify Bios gives an option to configure energy efficient P-states and energy efficient turbo | open | Low | reddyv5x |  | Consumer,Corporate_vPro,Slim | bios.cpu_pm | BIOS-Boot-Flows | BIOS-Boot-Flows | power_management
14013157345 | Verify Bios displays all the fused frequencies of CPU cores ( P0, P1,P2.. Pn) | open | Low | reddyv5x |  | Consumer,Corporate_vPro,Slim | bios.platform | CPU-Straps | CPU-Straps | power_management
14013157347 | Verify TDC values gets displayed as part of Setup and it is configured correctly based on form factor | open | Low | reddyv5x |  | Consumer,Corporate_vPro,Slim | bios.cpu_pm | BIOS Information,FIVR | BIOS Information,FIVR | power_management
14013157360 | Verify Bios displays current IMON Slope/Offset default value being used by SKU | open | Low | reddyv5x |  | Consumer,Corporate_vPro | bios.cpu_pm | BIOS Information | BIOS Information | power_management
14013157372 | Verify the platform PL1/PL2 value using TAT | open | Low | reddyv5x |  | Consumer,Corporate_vPro,Slim | bios.cpu_pm | Power Limit | Power Limit | power_management
14013157378 | Verify platform"s PL1,PL2 and Tau registers value matches as part of MSR and MMIO post Sx | open | Low | reddyv5x |  | Consumer,Corporate_vPro | bios.cpu_pm | cTDP,Power Limit,S-states | Dual_Tau,Power Limit | power_management
14013157437 | Verify default fused values for PL1,PL2,PL3 and PL4 | open | Low | reddyv5x |  | Consumer,Corporate_vPro,Slim | bios.platform | Power Limit | Power Limit | power_management
14013157449 | Validate DPTF support for Battery participant | open | Medium | raghav3x |  | Consumer,Corporate_vPro | bios.platform | ACPI,DPTF interface | ACPI,DPTF Inteface | thermal_management
14013157450 | Validate DPTF support for Charger participant | open | Medium | raghav3x |  | Consumer,Corporate_vPro | bios.platform | ACPI,DPTF interface | ACPI,DPTF Inteface | thermal_management
14013157452 | Validate DPTF Battery participant functionality | open | Medium | raghav3x |  | Consumer,Corporate_vPro,Slim | bios.platform | ACPI,DPTF interface | ACPI,DPTF Inteface | thermal_management
14013157454 | Verify DPTF IETM _OSC ACPI method handle dynamic policies properly | open | Low | raghav3x |  | Consumer,Corporate_vPro | bios.cpu_pm | DPTF interface | DPTF Inteface | thermal_management
14013157474 | Verify BIOS does not program C-State Latency control MSRs | open | Low | reddyv5x |  | Consumer,Corporate_vPro,Slim | bios.cpu_pm | C-States,GPIO interrupts,Timers | C-States,GPIO,Timers | power_management
14013157476 | Verify IPCS method gets exposed as part of ACPI dump | open | Low | reddyv5x |  | Consumer,Corporate_vPro,Slim | bios.cpu_pm | ACPI,PMC | ACPI,PMC | power_management
14013157506 | Verify Iccmax gets displayed as part of Setup and it is configured correctly based on form factor | open | Low | reddyv5x |  | Consumer,Corporate_vPro,Slim | bios.cpu_pm | FIVR | FIVR | power_management
14013157514 | Verify VR voltage limit gets displayed as part of Setup and it is configured correctly based on form factor | open | Low | reddyv5x |  | Consumer,Corporate_vPro,Slim | bios.cpu_pm | FIVR | FIVR | power_management
14013157520 | Verify Power Limit 1 and Power Limit 2 values gets displayed as part of Setup and it is configured correctly based on form factor | open | Low | reddyv5x |  | Consumer,Corporate_vPro,Slim | bios.cpu_pm | Power Limit,Power-Numbers | Power Limit,Power-Numbers | power_management
14013157529 | Verify non POR options have been removed as part of Acoustic Noise Settings | open | Low | reddyv5x |  | Consumer,Corporate_vPro,Slim | bios.sa | FIVR | FIVR | power_management
14013157531 | Verify power state settings are configured correctly | open | Low | reddyv5x |  | Consumer,Corporate_vPro,Slim | bios.platform | FIVR | FIVR | power_management
14013157558 | Validate GET ACPI methods in PCH ACPI device for DPTF PCH FIVR participant | open | Medium | raghav3x |  | Consumer,Corporate_vPro | bios.platform | ACPI,DPTF interface | DPTF Inteface,FIVR | power_management.fivr
14013157560 | BIOS Shall support one _PSD object per core type (one for BIG Core, one for Atom Core) | open | Low | reddyv5x |  | Consumer,Corporate_vPro | bios.cpu_pm | ACPI | ACPI | power_management
14013157562 | Verify HWP Lock Bit status via MISC_PWR_MGMT MSR | open | Low | reddyv5x |  | Consumer,Corporate_vPro | bios.cpu_pm | HWP-Speedshift | HWP-Speedshift | power_management
14013157564 | Verify Turbo ratio limit for all Atom(Small) cores via MSR_TURBO_RATIO_LIMIT MSR | open | Low | reddyv5x |  | Consumer,Corporate_vPro,Slim | bios.cpu_pm | Turbo | Turbo | power_management
14013157573 | Verify Platform's PL1,PL2 and Tau registers value matches as part of MSR and MMIO pre and post Sx When Dual Tau option Disabled in Bios | open | Medium | reddyv5x |  | Consumer,Corporate_vPro | bios.cpu_pm | cTDP,Dual_tau,Power Limit,S-states | Dual_Tau,Power Limit | power_management
14013157584 | Verify CPUID and FMS For DT/mobile SKU | open | Low | chassanx |  | Consumer,Corporate_vPro,Slim | bios.cpu_pm | BIOS-Boot-Flows | BIOS-Boot-Flows | processor_core
14013157619 | Verify hetero core enumeration Before and after S3 cycles | open | Low | chassanx |  | Consumer,Corporate_vPro | bios.cpu_pm | CPU-Straps | CPU-Straps | processor_core
14013157627 | Verify BIOS Support for TDC Current Limit | open | Low | reddyv5x |  | Consumer,Corporate_vPro | bios.cpu_pm | BIOS Information,FIVR | BIOS Information,FIVR | power_management
14013157652 | Verify hetero core enumeration Before and after S4 , S5 , warm and cold reboot cycles | open | Low | chassanx |  | Consumer,Corporate_vPro | bios.cpu_pm | CPU-Straps,G3-State,S-states | CPU-Straps | processor_core
14013157670 | Verify Re-arm command before and after disabling Re-arm BIOS knob | open | Medium | chassanx |  | Consumer,Corporate_vPro,Slim | bios.platform | Crashlog,debug interfaces | debug interfaces | debug
14013157672 | Verify BIOS support for new Device PMAX | open | Low | reddyv5x |  | Consumer,Corporate_vPro,Slim | bios.cpu_pm | DPTF interface,Power Limit | DPTF Inteface,Power Limit | power_management
14013157676 | Verify Bios programs MAX_CPUMSG_LTR register correctly | open | Low | reddyv5x |  | Consumer,Corporate_vPro | bios.cpu_pm | PMC,PMC_register,PS_ON | PMC,PS_ON | power_management
14013157677 | Verify Bios programs CPPM_CG_POL1B.TNTE_FORCE_ON register correctly | open | Low | reddyv5x |  | Consumer,Corporate_vPro | bios.cpu_pm | PMC,PMC_register | PMC | power_management
14013157679 | Verify Bios programs power management configuration registers correctly | open | Low | reddyv5x |  | Consumer,Corporate_vPro | bios.cpu_pm | PMC,PMC_register | PMC | power_management
14013157684 | Verify Bios sends IPC1 command to check for errors in the IPC1 interface during CPU strap overrides | open | Low | reddyv5x |  | Consumer,Corporate_vPro | bios.cpu_pm | CPU-Straps,PMC | CPU-Straps,PMC | power_management
14013157693 | Verify S0ix address passed to OS as part of LPIT table is programmed correctly | open | Low | reddyv5x |  | Consumer,Corporate_vPro | bios.cpu_pm | ACPI,PMC,S0ix-states | ACPI,PMC,S0ix-states | power_management
14013157705 | Verify Global reset happens with security level enabled in BIOS | open | High | raghav3x |  | Consumer,Corporate_vPro | bios.platform,bios.sa | iTBT,TBT,TCSS,USB-TypeC | TBT | io_usb.type_c_subsystem
14013157715 | Verify Bios provide an option to update Vsys Critical and change corresponding settings | open | Low | reddyv5x |  | Consumer,Corporate_vPro | bios.cpu_pm | FIVR | FIVR | power_management
14013157742 | Verify BIOS support the Dynamic Periodicity Alteration (DPA) tuning feature when Acoustic Noise Mitigation is enabled | open | Low | reddyv5x |  | Consumer,Corporate_vPro,Slim | bios.sa | FIVR | FIVR | power_management
14013157743 | Verify Delay between PME_TO_ACK message and PERST# Assertion | open | Medium | reddyv5x |  | Consumer,Corporate_vPro,Slim | bios.pch | debug interfaces | debug interfaces | power_management
14013157749 | Verify Keylocker when Hybrid Core is Enabled | open | Low | chassanx |  | Consumer,Corporate_vPro,Slim | bios.cpu_pm | BIOS-Boot-Flows | BIOS-Boot-Flows | processor_core
14013157753 | Verify default fused values for PL1,PL2,PL3 and PL4 | open | Low | reddyv5x |  | Consumer,Corporate_vPro,Slim | bios.platform | Power Limit | Power Limit | power_management
14013157767 | Verify ER debug mode enabled status get reflected correctly in ETR3 Register | open | Low | chassanx |  | Consumer,Corporate_vPro,Slim | bios.platform | debug interfaces | debug interfaces | debug
14013157781 | Verify ACPI implementation to control WIFI 6 11AX support based on _DSM Method | open | Low | vhebbarx |  | Consumer,Corporate_vPro | bios.pch | ACPI,CNVi,discrete WiFi/BT,WiFi | CNVi,discrete WiFi/BT | connectivity.wifi
14013157784 | Verify GOP initialization in debug log using Legacy UART / LPSS UART | open | Medium | chassanx |  | Consumer,Corporate_vPro,Slim | bios.pch | COM,debug interfaces,Serial,UART | debug interfaces | debug
14013157801 | Verify system stability post Sx/S0ix-cycling via Cycling Tools | open | Low | reddyv5x |  | Consumer,Corporate_vPro,Slim | bios.platform | RTC,S-states | BIOS_PSIRT_QSR_Coverage,RTC,S-states | power_management
14013157808 | Validate network functionality post Sx cycles | open | Low | reddyv5x |  | Consumer,Corporate_vPro,Slim | bios.platform | S-states | USB 3.0 | power_management
14013157811 | Verify system stability post Sx cycles with Keyboard as wake source | open | Low | reddyv5x |  | Consumer,Corporate_vPro,Slim | bios.platform | Power Btn/HID,Real Battery Management,S-states | USB 3.0 | power_management
14013157817 | Verify system stability post Sx cycles with Lid Switch as wake source | open | Low | reddyv5x |  | Consumer,Corporate_vPro,Slim | bios.platform | S-states,Virtual Lid | BIOS_PSIRT_QSR_Coverage,S-states,Virtual Lid | power_management
14013157822 | Verify System stability on staying in idle state for 12 hours with Display ON | open | Low | reddyv5x |  | Consumer,Corporate_vPro,Slim | bios.platform | Display Panels,S-states | Display Panels,S-states | power_management
14013157826 | Verify that GPIO devices are enumerated properly on the SUT | open | High | reddyv5x |  | Consumer,Corporate_vPro,Slim | bios.platform | GPIO,LAN,M.2 PCIe Gen3x2 and Gen3x4 NVMe,M.2 SATA,UART | GPIO | io_general.lsio_gpio
14013157922 | Stress S5-G3-S5 and verify that there is no break in functionality | open | Low | reddyv5x |  | Consumer,Corporate_vPro,Slim | bios.platform | S-states | S-states | power_management
14013158076 | Validate Type-C USB2.0 Host Mode (Type-C to A) functionality - after CMS, device connected when SUT is in CMS state | open | Low | raghav3x |  | Consumer,Corporate_vPro,Slim | bios.platform,bios.sa | EC-Lite,MoS (Modern Standby),TBT_PD_EC_NA,TCSS,USB2.0,USB-TypeC | MoS(Modern Standby),USB 2.0,USB-TypeC | io_usb.type_c_subsystem
14013158089 | Validate Type-C USB2.0 Host Mode (Type-C to A) functionality - after Sx, device connected when SUT is in S3,S4 state | open | High | raghav3x |  | Consumer,Corporate_vPro,Slim | bios.platform,bios.sa,fw.ifwi.MGPhy,fw.ifwi.dekelPhy,fw.ifwi.iom,fw.ifwi.pmc,fw.ifwi.sam,fw.ifwi.tbt | EC-Lite,S-states,TBT_IOMMU,TBT_PD_EC_NA,TCSS,USB2.0,USB-TypeC | USB 2.0 | io_usb.type_c_subsystem
14013158096 | Validate Type-C USB3.0 Host Mode (Type-C to A) functionality - before and after Sx cycles | open | Medium | raghav3x |  | Consumer,Corporate_vPro,Slim | bios.platform,bios.sa | EC-Lite,S0ix-states,S-states,TBT_IOMMU,TBT_PD_EC_NA,TCSS,USB3.0,USB-TypeC | USB 3.0 | io_usb.type_c_subsystem
14013158099 | [Type-c]Verify RTD3 support for USB3.0 device (Pendrive) | open | Medium | reddyv5x |  | Consumer,Corporate_vPro,Slim | bios.platform | D-States,RTD3,USB3.0 | D-States,RTD3,USB 3.0 | power_management
14013158101 | Verify RTD3 support for USB2.0 Device | open | Medium | reddyv5x |  | Consumer,Corporate_vPro,Slim | bios.platform | D-States,RTD3,USB2.0 | D-States,RTD3,USB 2.0 | power_management
14013158103 | Verify Type C - Analog audio accessory mode functionality | open | Low | raghav3x |  | Consumer,Corporate_vPro,Slim | bios.platform,bios.sa | S-states,TBT_PD_EC_NA,USB-TypeC | USB-TypeC,audio codecs | io_usb.type_c_subsystem
14013158122 | Verify Windows OS presents the Boot repair options on 2 consecutive boot failures with fast boot enabled | open | Low | chassanx |  | Consumer,Corporate_vPro,Slim | bios.platform | fastboot | fastboot | reset
14013158128 | Verify all BKC drivers gets installed successfully via command line Installation | open | Low | reddyv5x |  | Consumer,Corporate_vPro,Slim | bios.platform | BIOS-Boot-Flows | BIOS-Boot-Flows | power_management
14013158163 | Verify UART function test on OS - Debug logs generation | open | Medium | chassanx |  | Consumer,Corporate_vPro,Slim | bios.platform | debug interfaces,Serial,UART | Serial,UART,debug interfaces | debug
14013158170 | Validate file transfer functionality between 2 USB mass storage devices connected over USB Type-A port in EFI shell and OS | open | Low | anaray5x |  | Consumer,Corporate_vPro,Slim | bios.pch | UEFI,USB/XHCI ports,USB2.0,USB3.0 | UEFI,USB 2.0,USB 3.0,USB/XHCI ports | io_usb
14013158179 | Validate Virtual keyboard can be functional in BIOS and OS | open | Low | sumith2x |  | Consumer,Corporate_vPro | bios.platform | S0ix-states,UEFI,Virtual-KBD | Virtial-KBD | sensor
14013158182 | Verify whether system is able to complete S5 (Shutdown) cycles after disabling fast boot in Performance BIOS | open | Low | sumith2x |  | Consumer,Corporate_vPro,Slim | bios.platform | fastboot,S-states | S-states,fastboot | power_and_perf
14013158193 | Verify system stability after S3 and S4 cycles using LAN as wake source. | open | Low | vhebbarx |  | Consumer,Corporate_vPro,Slim | bios.pch | LAN,S-states | LAN,S-states | connectivity.ethernet
14013158200 | All cores initialization check in normal and after S4 mode | open | Low | chassanx |  | Consumer,Corporate_vPro,Slim | bios.cpu_pm | CPU-Straps | CPU-Straps | processor_core
14013158232 | Verify Dual display is working in Clone mode (onboard eDP+HDMI) with S4, S5, warm and cold reset cycles | complete | Low | vkanandx |  | Consumer,Corporate_vPro | bios.platform | Display Panels,HDMI,S-states | Display Panels,HDMI,S-states | display
14013158240 | Verify Dual display is working in Clone mode with (onboard eDP+HDMI) S3 cycles | complete | Low | vkanandx |  | Consumer,Corporate_vPro | bios.platform | Display Panels,HDMI,S-states | Display Panels,HDMI,S-states | display
14013158242 | Validate SUT can login using Finger Print Password after waking from CS. | open | Low | sumith2x |  | Consumer,Corporate_vPro | bios.platform,fw.ifwi.ish | FPS/iFPS,MoS (Modern Standby) | CM-States,FPS/iFPS | sensor
14013158256 | Verify hot-plug functionality of TBT device between S3 and resume phases | open | Low | raghav3x |  | Consumer,Corporate_vPro,Slim | bios.platform,bios.sa | Display Panels,iTBT,S-states,TBT,TCSS | TBT,iTBT | io_usb.type_c_subsystem
14013158274 | Verify the i-touch single touch and multi touch functionality is working correctly before and after CMS. | open | Low | sumith2x |  | Consumer,Corporate_vPro | bios.pch | iTouch,MoS (Modern Standby),SPI bus | MoS(Modern Standby),iTouch,touch panel | display
14013158276 | Verify that ACPI tables have proper revision ID"s as per the ACPI spec. | open | Low | vhebbarx |  | Consumer,Corporate_vPro,Slim | bios.platform | ACPI | ACPI | system
14013158278 | Verify system wakes from CMS/S0i3 state via Finger Print Sensor. | open | Medium | sumith2x |  | Consumer,Corporate_vPro | bios.platform,fw.ifwi.ish | FPS/iFPS,MoS (Modern Standby),S0ix-states | CM-States,FPS/iFPS | sensor
14013158290 | Verify devices (M.2 SATA SSD, WiFi, BT, Camera, Touch Panel) are entering to RTD3 cold state | open | Low | reddyv5x |  | Consumer,Corporate_vPro | bios.platform,fw.ifwi.others,fw.ifwi.pchc | discrete WiFi/BT,D-States,RTD3,SATA/PCIe combo ports,touch panel | CNVi,Camera - 2D imaging(integrated and discrete ISP),D-States,RTD3,SATA/PCIe combo ports,discrete WiFi/BT,touch panel | power_management
14013158293 | Verify SUT wakes from Connected Standby using Touchpad | open | Low | sumith2x |  | Consumer,Corporate_vPro,Slim | bios.platform | MoS (Modern Standby),TouchPad | CM-States,FPS/iFPS,I2C/USB touch pad,TouchPad | display
14013158295 | BIOS-CS: Verify Battery Charging/ Discharging happening in connected Standby | open | High | raghav3x |  | Consumer,Corporate_vPro,Slim | bios.pch | Charging modes,MoS (Modern Standby),Real Battery Management | Charging modes,Legacy Charging(S0/S3/S5),Real Battery Management,S0ix-states | power_management.battery
14013158308 | Verify TBT functionality after disabling and enabling the TBT Controller in device manager | open | Low | raghav3x |  | Consumer,Corporate_vPro,Slim | bios.platform,bios.sa | iTBT,TBT,TBT_PD_EC_NA,TCSS | TBT,iTBT | io_usb.type_c_subsystem
14013158313 | Verify TBT Boot to OS functionality using Type-C USB device over TBT port | open | High | raghav3x |  | Consumer,Corporate_vPro,Slim | bios.platform,bios.sa,fw.ifwi.MGPhy,fw.ifwi.dekelPhy,fw.ifwi.iom,fw.ifwi.pmc,fw.ifwi.sam,fw.ifwi.tbt | iTBT,TBT,TBT_PD_EC_NA,TCSS | USB 3.1 Gen 1,USB 3.1 Gen 2,USB-TypeC | io_usb.type_c_subsystem
14013158318 | Verify system enters S5 state irrespective of fast startup option in OS with system in AC mode | open | Low | reddyv5x |  | Consumer,Corporate_vPro,Slim | bios.platform,fw.ifwi.others,fw.ifwi.pmc | S-states | S-states | power_management
14013158370 | Verify XHCI OS Handoff after S3/S0iX Cycling | open | Low | anaray5x |  | Consumer,Corporate_vPro,Slim | bios.cpu_pm | S-states,TCSS,USB/XHCI ports,USB3.0,USB-TypeC | USB 3.0,USB-TypeC,USB/XHCI ports | storage
14013158378 | Verify PCIe device enumeration before/after Sx-cycles | open | Medium | reddyv5x |  | Consumer,Corporate_vPro | bios.pch | PCIe LAN,S-states | BIOS_PSIRT_QSR_Coverage,M.2 PCIe Gen3x2 & gen 3x4 NVMe,PMC,SATA/PCIe combo ports | io_pcie
14013158384 | Verification of CPU-HID (Core SKU) values in ACPI dump for Micro-PEP devices | open | Low | chassanx |  | Consumer,Corporate_vPro,Slim | bios.cpu_pm | MoS (Modern Standby),Power Btn/HID,S-states | ACPI | processor_core
14013158395 | Verify concurrent functionality of USB-C PD and USB-C Data Transfer ports for dual port RVP | open | Medium | raghav3x |  | Consumer,Corporate_vPro,Slim | bios.platform,bios.sa | Real Battery Management,TCSS,USB PD,USB-TypeC | Real Battery Management,TCSS,USB PD,USB-TypeC | io_usb.type_c_subsystem
14013158397 | Verify basic Power Button Functionality in DC mode | open | Low | raghav3x |  | Consumer,Corporate_vPro,Slim | bios.pch | Power Btn/HID,Real Battery Management | Power Btn/HID,Real Battery Management | reset
14013158406 | Validate system wakes up from Sx states via USB devices | open | Low | reddyv5x |  | Consumer,Corporate_vPro,Slim | bios.platform | Real Battery Management,S-states | USB 3.0 | power_management
14013158414 | Validate SUT wake from S3 & S4 Using USB-LAN device AC mode | open | Low | vhebbarx |  | Consumer,Corporate_vPro,Slim | bios.pch | LAN,S-states,USB3.0 | LAN,S-states,USB 3.0 | connectivity
14013158435 | Bios shall support maximum allocation of 130 MB memory for EFI Boot Services Data | open | Low | reddyv5x |  | Consumer,Corporate_vPro,Slim | bios.pch,bios.platform | Memory Technologies/Topologies,UEFI | UEFI | system
14013158443 | Verify RTD3/ACPI D3cold Support can be enabled/disabled from Setup and SUT remains intact across Sx cycles | open | Low | reddyv5x |  | Consumer,Corporate_vPro,Slim | bios.platform | RTD3 | ACPI,BIOS_PSIRT_QSR_Coverage,RTD3 | power_management
14013158446 | Verify RTD3 residency for SATA HDD during S0(Idle) and DMS states | open | High | reddyv5x |  | Consumer,Corporate_vPro,Slim | bios.platform | AC/DC toggling,D-States,HDD,MoS (Modern Standby),Real Battery Management,RTD3 | AC/DC toggling,D-States,HDD,MoS(Modern Standby),RTD3,Real Battery Management | power_management
14013158464 | Verify that the TCO watchdog is Disabled by Default | open | Medium | vhebbarx |  | Consumer,Corporate_vPro,Slim | bios.platform | ACPI,MoS (Modern Standby),Power Btn/HID | ACPI | system
14013158470 | Verify different power states (Active/IDLE, partial and slumber) for SATA Phy layer | open | Low | reddyv5x |  | Consumer,Corporate_vPro,Slim | bios.pch | DevSlp,LPM,SATA/PCIe combo ports | DevSlp,LPM,SATA/PCIe combo ports | power_management
14013158485 | Verify that ACPI supports Low Power Idle Table (LPIT) to support Modern Standby | open | Low | reddyv5x |  | Consumer,Corporate_vPro,Slim | bios.cpu_pm | ACPI,MoS (Modern Standby) | ACPI,BIOS_PSIRT_QSR_Coverage,MoS(Modern Standby) | power_management
14013158498 | Verify if BIOS displays Firmware Status 1, Status 2 values and check if the same is displayed in OS | open | Low | chassanx |  | Consumer,Corporate_vPro,Slim | bios.platform | BIOS-Boot-Flows | BIOS-Boot-Flows | processor_core
14013158501 | Verify system stability on performing 3 cycles of Warm and Cold boot cycles | open | Low | reddyv5x |  | Consumer,Corporate_vPro,Slim | bios.platform | S-states | S-states | power_management
14013158511 | Validate system resume from Sx post long duration with system in AC mode | open | Low | reddyv5x |  | Consumer,Corporate_vPro,Slim | bios.platform | S-states | S-states | power_management
14013158520 | Verify PEP device (_STA) method to support Modern Standby | open | Low | vhebbarx |  | Consumer,Corporate_vPro,Slim | bios.cpu_pm | ACPI,MoS (Modern Standby) | PMC | power_management.modern_standby
14013158536 | Verify system stability post Connected Modern Standby cycling | open | Low | reddyv5x |  | Consumer,Corporate_vPro,Slim | bios.platform | MoS (Modern Standby),Power Btn/HID | MoS(Modern Standby),Power Btn/HID | power_management
14013158554 | Verify System trace Via BSSB interface over Type-C port | open | High | chassanx |  | Consumer,Corporate_vPro,Slim | bios.pch,bios.platform,fw.ifwi.others,fw.ifwi.pchc | debug interfaces,NPK,TBT_PD_EC_NA,TCSS,USB-TypeC | debug interfaces | debug
14013158557 | Verify System stays in S5 when power button is pressed while in Bios page (Negative Test ) | open | Low | raghav3x |  | Consumer,Corporate_vPro,Slim | bios.pch | Power Btn/HID,S-states | Power Btn/HID,S-states | reset
14013158668 | Validate Type-C USB2.0 Host Mode (Type-C to A) functionality after Deep S5, Cable connected at Deep S5 State | open | Medium | raghav3x |  | Consumer,Corporate_vPro | bios.platform,bios.sa,fw.ifwi.MGPhy,fw.ifwi.dekelPhy,fw.ifwi.iom,fw.ifwi.pmc,fw.ifwi.sam,fw.ifwi.tbt | DeepSX,TBT_PD_EC_NA,TCSS,USB-TypeC | DeepSx,USB-TypeC | io_usb.type_c_subsystem
14013158691 | [TBT]Verify DMAR Table is populated on Enabling VT-D | complete | Low | raghav3x |  | Consumer,Corporate_vPro | bios.platform,bios.sa | ACPI,iTBT,TBT,Vt-D | TBT,iTBT | io_usb.type_c_subsystem
14013158695 | Verify TBT RTD3 entry and exit in a Daisy chain | open | High | raghav3x |  | Consumer,Corporate_vPro,Slim | bios.platform,bios.sa | Display Panels,iTBT,MoS (Modern Standby),TBT,TBT_PD_EC_NA,TCSS | RTD3,TBT | io_usb.type_c_subsystem
14013158711 | Validate HDMI Display functionality over Type-C port in Pre/Post Sx and reboot cycles | open | High | raghav3x |  | Consumer,Corporate_vPro,Slim | bios.platform,bios.sa,fw.ifwi.MGPhy,fw.ifwi.dekelPhy,fw.ifwi.iom,fw.ifwi.nphy,fw.ifwi.pmc,fw.ifwi.sam,fw.ifwi.sphy,fw.ifwi.tbt | Display Panels,S-states,TBT_PD_EC_NA,TCSS,USB-TypeC | HDMI,S-states,TCSS,USB-TypeC | io_usb.type_c_subsystem
14013158728 | Verify Bluetooth power management profile for DT SKU through ACPI table | open | Low | vhebbarx |  | Consumer,Corporate_vPro,Slim | bios.pch | ACPI,discrete WiFi/BT | ACPI,discrete WiFi/BT | connectivity
14013158731 | [TBT] Verify Reservation of PCIe Bus numbers for Thunderbolt | open | Medium | raghav3x |  | Consumer,Corporate_vPro,Slim | bios.platform,bios.sa | iTBT,TBT,TCSS | TBT,iTBT | io_usb.type_c_subsystem
14013158739 | Verify TBT device enumeration under Thunderbolt controller in device manager | open | Medium | raghav3x |  | Consumer,Corporate_vPro,Slim | bios.platform,bios.sa | iTBT,TBT,TCSS | TBT,iTBT | io_usb.type_c_subsystem
14013158753 | Verify PEP should load with Compatible ID EISAID ("PNP0D80") | open | Low | vhebbarx |  | Consumer,Corporate_vPro,Slim | bios.cpu_pm | MoS (Modern Standby) | PMC | power_management.modern_standby
14013158782 | Verify Hardware Identifiers of DPTF participant devices in device manager | open | High | raghav3x |  | Consumer,Corporate_vPro | bios.platform | DPTF interface | DPTF Inteface | thermal_management
14013158784 | Validate DPTF ACPI objects required for DPTF Manager device are getting enumerated in ACPI dump | open | Low | raghav3x |  | Consumer,Corporate_vPro | bios.platform | ACPI,DPTF interface | ACPI,DPTF Inteface | thermal_management
14013158786 | Validate Thermal objects required for DPTF Participant devices are getting enumerated in ACPI dump | open | Low | raghav3x |  | Consumer,Corporate_vPro | bios.platform | ACPI,DPTF interface | ACPI,DPTF Inteface | thermal_management
14013158788 | Validate Power objects required for DPTF Participant devices are getting enumerated in ACPI dump | open | Medium | raghav3x |  | Consumer,Corporate_vPro | bios.platform | ACPI,DPTF interface | ACPI,DPTF Inteface | thermal_management
14013158792 | [TBT] Verify TBT-External Graphics functionality with Discrete graphics after Sx and reboot cycles | open | High | raghav3x |  | Consumer,Corporate_vPro | bios.platform,bios.sa | ext.Gfx,iTBT,S-states,TBT,TBT_PD_EC_NA,TCSS | Hybrid Gfx,TBT Ext GFX | io_usb.type_c_subsystem
14013158797 | Verify USB3.1 Gen2 device functionality with pre and post Sx (S3,S4,S5) cycles over Type-C port | open | Low | raghav3x |  | Consumer,Corporate_vPro,Slim | bios.platform,bios.sa | S-states,TBT_PD_EC_NA,TCSS,USB3.1,USB-TypeC | S-states,TCSS,USB 3.2 2x1,USB-TypeC | io_usb.type_c_subsystem
14013158804 | Verify USB3.1 gen2 device functionality before/after C-MoS state over Type-C port | open | Low | raghav3x |  | Consumer,Corporate_vPro,Slim | bios.platform,bios.sa | MoS (Modern Standby),TBT_PD_EC_NA,TCSS,USB3.1,USB-TypeC | MoS(Modern Standby),USB 3.1 Gen 2,USB 3.2 2x1 | io_usb.type_c_subsystem
14013158806 | Verify USB Camera functionality over Type-C port with pre and post Sx (S3,S4,S5) cycles | open | Medium | raghav3x |  | Consumer,Corporate_vPro,Slim | bios.platform,bios.sa | S-states,TBT_PD_EC_NA,TCSS,USB-TypeC | S-states,USB-Camera,USB-TypeC | io_usb.type_c_subsystem
14013158809 | Verify Install OS and Booting from Type-C USB 3.1 gen2 device | open | Medium | raghav3x |  | Consumer,Corporate_vPro,Slim | bios.platform,bios.sa,fw.ifwi.MGPhy,fw.ifwi.dekelPhy,fw.ifwi.iom,fw.ifwi.nphy,fw.ifwi.pmc,fw.ifwi.sam,fw.ifwi.sphy,fw.ifwi.tbt | TCSS,USB3.1,USB-TypeC | TCSS,USB-TypeC,USB3.1 | io_usb.type_c_subsystem
14013158811 | Verify OS debug support using Windbg debugging over Type-C port | open | High | chassanx |  | Consumer,Corporate_vPro,Slim | bios.platform | debug interfaces,USB-TypeC | USB-TypeC,debug interfaces | debug
14013158815 | Verify Type-C Docking with 2XLANE DP and Super Speed functionality before/after Sx Cycles(S3,S4,S5) | open | High | raghav3x |  | Consumer,Corporate_vPro,Slim | bios.platform,bios.sa | Display Panels,Docking support,S-states,TBT_PD_EC_NA,TCSS,USB3.1,USB-TypeC | Display Panels,Docking support,S-states,TCSS,USB-TypeC,USB3.1 | io_usb.type_c_subsystem
14013158817 | Verify Type-C Docking hot plug functionality with 2XLANE DP and USB 3.1 devices | open | High | raghav3x |  | Consumer,Corporate_vPro,Slim | bios.platform,bios.sa | Display Panels,Docking support,EC-Lite,TBT_PD_EC_NA,TCSS,USB3.1,USB-TypeC | Display Panels,Docking support,TCSS,USB-TypeC,USB3.1 | io_usb.type_c_subsystem
14013158819 | Verify Type-C Docking with 4XLANE DP and High Speed functionality before/after Sx (S3,S4,S5) Cycles | open | High | raghav3x |  | Consumer,Corporate_vPro,Slim | bios.platform,bios.sa | Display Panels,Docking support,EC-Lite,S-states,TBT_PD_EC_NA,TCSS,USB2.0,USB-TypeC | Display Panels,Docking support,USB-TypeC | io_usb.type_c_subsystem
14013158821 | Verify Type-C Docking hot plug functionality with 4XLANE DP and USB2.0 devices | open | High | raghav3x |  | Consumer,Corporate_vPro,Slim | bios.platform,bios.sa | Display Panels,Docking support,TBT_PD_EC_NA,TCSS,USB2.0,USB-TypeC | DP-Display,Docking support,USB 2.0,USB-TypeC | io_usb.type_c_subsystem
14013158823 | Verify Type-C Docking with 2XLANE DP and Super Speed functionality before/after Sx(S3,S4,S5) Cycles | open | High | raghav3x |  | Consumer,Corporate_vPro,Slim | bios.platform,bios.sa | Display Panels,Docking support,EC-Lite,S-states,TBT_PD_EC_NA,TCSS,USB3.0,USB-TypeC | Display Panels,Docking support,USB-TypeC | io_usb.type_c_subsystem
14013158825 | Verify Type-C Docking hot plug functionality with 2XLANE DP and USB 3.0 devices | open | High | raghav3x |  | Consumer,Corporate_vPro,Slim | bios.platform,bios.sa | Display Panels,Docking support,EC-Lite,TBT_PD_EC_NA,TCSS,USB3.0,USB-TypeC | DP-Display,Docking support,USB 3.0 | io_usb.type_c_subsystem
14013158834 | Verify Type-C multi port - USB only functionality before/after Sx Cycle | open | High | raghav3x |  | Consumer,Corporate_vPro,Slim | bios.platform,bios.sa,fw.ifwi.MGPhy,fw.ifwi.dekelPhy,fw.ifwi.iom,fw.ifwi.nphy,fw.ifwi.pmc,fw.ifwi.sam,fw.ifwi.sphy,fw.ifwi.tbt | S-states,TBT_PD_EC_NA,TCSS,USB3.0,USB3.1,USB-TypeC | USB 3.1 Gen 1,USB-Camera,USB/XHCI ports,USB3.1 | io_usb.type_c_subsystem
14013158836 | Verify Type-C multi port - USB only functionality before/after CMS state | open | High | raghav3x |  | Consumer,Corporate_vPro,Slim | bios.platform,bios.sa,fw.ifwi.MGPhy,fw.ifwi.dekelPhy,fw.ifwi.iom,fw.ifwi.nphy,fw.ifwi.pmc,fw.ifwi.sam,fw.ifwi.sphy,fw.ifwi.tbt | MoS (Modern Standby),TBT_PD_EC_NA,TCSS,USB3.0,USB3.1,USB-TypeC | MoS(Modern Standby),USB 3.1 Gen 1,USB-Camera,USB/XHCI ports,USB3.1 | io_usb.type_c_subsystem
14013158841 | Verify Type-C multi port functionality - Display and USB | open | Medium | raghav3x |  | Consumer,Corporate_vPro | bios.platform,bios.sa,fw.ifwi.MGPhy,fw.ifwi.iom,fw.ifwi.nphy,fw.ifwi.pmc,fw.ifwi.sam,fw.ifwi.sphy,fw.ifwi.tbt | Display Panels,TBT_IOMMU,TBT_PD_EC_NA,TCSS,USB3.0,USB-TypeC | DP-Display,Display Panels,USB3.1 | io_usb.type_c_subsystem
14013158843 | Verify Type-C multi port functionality - Display and USB before/after Sx Cycles | open | High | raghav3x |  | Consumer,Corporate_vPro,Slim | bios.platform,bios.sa,fw.ifwi.MGPhy,fw.ifwi.dekelPhy,fw.ifwi.iom,fw.ifwi.nphy,fw.ifwi.pmc,fw.ifwi.sam,fw.ifwi.sphy,fw.ifwi.tbt | Display Panels,S-states,TBT_IOMMU,TBT_PD_EC_NA,TCSS,USB3.0,USB-TypeC | DP-Display,Display Panels,USB3.1 | io_usb.type_c_subsystem
14013158846 | Verify Type-C multi port functionality - Display and USB before/after CMS state | open | Medium | raghav3x |  | Consumer,Corporate_vPro,Slim | bios.platform,bios.sa | Display Panels,MoS (Modern Standby),TBT_PD_EC_NA,TCSS,USB3.0,USB-TypeC | DP-Display,Display Panels,MoS(Modern Standby),USB3.1 | io_usb.type_c_subsystem
14013158869 | Verify LAN Switching between LAN and WLAN | open | Low | vhebbarx |  | Consumer,Corporate_vPro | bios.pch | GbE,LAN | GbE,LAN | connectivity
14013158871 | Verify Sx/S0ix cycle"s with ODD connected to System | open | Low | reddyv5x |  | Consumer,Corporate_vPro,Slim | bios.platform,fw.ifwi.others,fw.ifwi.pmc | MoS (Modern Standby),S0ix-states,S-states | ODD,S0ix-states | power_management
14013158880 | Verify Type-C multi port functionality - Display, USB debug and TBT dock | open | High | raghav3x |  | Consumer,Corporate_vPro,Slim | bios.platform,bios.sa,fw.ifwi.MGPhy,fw.ifwi.dekelPhy,fw.ifwi.iom,fw.ifwi.nphy,fw.ifwi.pmc,fw.ifwi.sam,fw.ifwi.sphy,fw.ifwi.tbt | debug interfaces,Display Panels,Docking support,iTBT,TBT,TBT_PD_EC_NA,TCSS,USB-TypeC | DP-Display,Docking support,Windbg | io_usb.type_c_subsystem
14013158882 | Verify Type-C multi port functionality - Display, USB debug and TBT dock after G3 and reboot cycles | open | High | raghav3x |  | Consumer,Corporate_vPro,Slim | bios.platform,bios.sa | debug interfaces,Display Panels,Docking support,iTBT,TBT,TBT_PD_EC_NA,TCSS,USB-TypeC | DP-Display,Docking support,Windbg | io_usb.type_c_subsystem
14013158903 | Verify Type-C multi port functionality - Provider, HDMI and USB Camera | open | High | raghav3x |  | Consumer,Corporate_vPro,Slim | bios.platform,bios.sa,fw.ifwi.MGPhy,fw.ifwi.dekelPhy,fw.ifwi.iom,fw.ifwi.nphy,fw.ifwi.pmc,fw.ifwi.sam,fw.ifwi.sphy,fw.ifwi.tbt | Display Panels,iTBT,TBT,TBT_PD_EC_NA,TCSS,USB3.0,USB-TypeC | HDMI,Real Battery Management,USB-Camera | io_usb.type_c_subsystem
14013158905 | Verify Type-C multi port functionality - Provider, HDMI and USB Camera after Sx and reboot cycle | open | High | raghav3x |  | Consumer,Corporate_vPro,Slim | bios.platform,bios.sa | Display Panels,iTBT,S-states,TBT,TCSS,USB3.0,USB-TypeC | HDMI,Real Battery Management,S-states,USB-Camera | io_usb.type_c_subsystem
14013158906 | Verify Type-C multi port functionality - Provider, HDMI and USB Camera after Deep Sx cycle | open | High | raghav3x |  | Consumer,Corporate_vPro | bios.platform,bios.sa | DeepSX,Display Panels,iTBT,TBT,TCSS,USB3.0,USB-TypeC | DeepSx,HDMI,Real Battery Management,USB-Camera | io_usb.type_c_subsystem
14013158908 | Verify Type-C multi port functionality - Provider, HDMI and USB Camera after Connected MOS state | open | High | raghav3x |  | Consumer,Corporate_vPro,Slim | bios.platform,bios.sa | Display Panels,iTBT,MoS (Modern Standby),TBT,TCSS,USB3.0,USB-TypeC | HDMI,MoS(Modern Standby),Real Battery Management,USB-Camera | io_usb.type_c_subsystem
14013158912 | Verify Type-C multi port functionality - PR Swap, USB3.1 and TBT-Display | open | High | raghav3x |  | Consumer,Corporate_vPro,Slim | bios.platform,bios.sa | Display Panels,TBT,TCSS,UCSI,USB3.1,USB-TypeC | USB 3.2 2x1,USB-TypeC,iTBT | io_usb.type_c_subsystem
14013158922 | Verify Type-C multi port functionality - Type-C dock, Provider, TBT eGFX | open | High | raghav3x |  | Consumer,Corporate_vPro,Slim | bios.platform,bios.sa | Docking support,ext.Gfx,iTBT,TBT,TBT_PD_EC_NA,TCSS,USB-TypeC | Docking support,Real Battery Management,TBT Ext GFX | io_usb.type_c_subsystem
14013158926 | Verify Type-C multi port functionality - Type-C dock, Provider, TBT eGFX after Sx and reboot cycles | open | High | raghav3x |  | Consumer,Corporate_vPro,Slim | bios.platform,bios.sa | Docking support,ext.Gfx,iTBT,S-states,TBT,TBT_PD_EC_NA,TCSS,USB-TypeC | Docking support,Real Battery Management,TBT Ext GFX | io_usb.type_c_subsystem
14013158937 | [TBT] Verify connection Swap during S3 with all Type-C ports - DP, HDMI and USB | open | High | raghav3x |  | Consumer,Corporate_vPro | bios.platform,bios.sa | Display Panels,iTBT,S-states,TBT,TBT_PD_EC_NA,TCSS,USB-TypeC | DP-Display,HDMI,USB 3.1 Gen 1 | io_usb.type_c_subsystem
14013158953 | [TBT] Verify connection Swap during S3 with all Type-C ports - USB3.1 Gen2, USB3.0 Hub and USB2.0 | open | High | raghav3x |  | Consumer,Corporate_vPro,Slim | bios.platform,bios.sa | iTBT,S-states,TBT,TBT_PD_EC_NA,TCSS,USB2.0,USB3.0,USB3.1,USB-TypeC | USB 2.0,USB 3.0,USB 3.1 Gen 1,USB 3.2 2x1,USB-TypeC | io_usb.type_c_subsystem
14013158965 | Verify RTD3 residency for SATA SSD during CS and Idle states | open | Low | reddyv5x |  | Consumer,Corporate_vPro | bios.platform | D-States,RTD3,SATA Gen3 Direct AHCI,S-states | D-States,RTD3,S-states,SATA Gen3 Direct AHCI | power_management
14013158967 | Verify no errors gets registered as part of configuration registers post Sx cycles | open | Low | reddyv5x |  | Consumer,Corporate_vPro,Slim | bios.platform | S-states | S-states | power_management
14013158971 | Verify Touch Host Controller"s BDF to enable iTouch | open | Low | sumith2x |  | Consumer,Corporate_vPro | bios.pch | iTouch,PCIe_register,SPI bus | iTouch,touch panel | display
14013158985 | Verify ISH device ID"s are displayed in EFI Log | open | Low | sumith2x |  | Consumer,Corporate_vPro | bios.platform | ISH,UEFI | ISH | sensor
14013158987 | Verify System won"t wake from S3 when HDMI display hot plug-in and hot plug-out | open | Low | reddyv5x |  | Consumer,Corporate_vPro,Slim | bios.platform | Display Panels,S-states | Display Panels,S-states | power_management
14013158991 | Verify PC10 Residency with system in CMS mode with AHCI/NVMe PCIe device is connected | open | Low | reddyv5x |  | Consumer,Corporate_vPro,Slim | bios.platform | C-States | C-States | power_management
14013158993 | Verify state after G3 functionality based on BIOS options (S0 state, S5 state) | open | Low | reddyv5x |  | Consumer,Corporate_vPro,Slim | bios.cpu_pm | G3-State,S-states | G3-State,S-states | power_management
14013158996 | Validate USB3.1 Gen2 device functionality with pre and post Sx cycles over USB3.0 Type-A port | open | Low | anaray5x |  | Consumer,Corporate_vPro,Slim | bios.pch | S-states,TBT_PD_EC_NA,USB/XHCI ports,USB3.1 | USB 3.0,USB/XHCI ports | io_usb
14013158998 | Verify USB3.1 gen2 device enumeration as SuperSpeed+ device over USB3.0 Type-A port | open | Low | anaray5x |  | Consumer,Corporate_vPro,Slim | bios.pch,fw.ifwi.pchc | USB/XHCI ports,USB3.1 | USB/XHCI ports,USB3.1 | io_usb
14013159000 | Validate USB3.1 gen2 device functionality before/after C-MoS state over USB3.1 Type-A port | open | Low | anaray5x |  | Consumer,Corporate_vPro,Slim | bios.pch | MoS (Modern Standby),TBT_PD_EC_NA,USB/XHCI ports,USB3.1 | MoS(Modern Standby),USB/XHCI ports,USB3.1 | io_usb
14013159002 | Verify System trace via BSSB interface over Type-A port | open | High | chassanx |  | Consumer,Corporate_vPro,Slim | bios.platform,fw.ifwi.others,fw.ifwi.pchc | debug interfaces,NPK,USB/XHCI ports,USB3.0 | debug interfaces | debug
14013159006 | [TBT] Verify Reservation of memory resources for Thunderbolt Support | open | Medium | raghav3x |  | Consumer,Corporate_vPro,Slim | bios.platform,bios.sa | iTBT,TBT,TCSS | iTBT | io_usb.type_c_subsystem
14013159008 | Verify system stability on performing Sx cycles with "Driver Verifier Options" enabled in OS | open | Medium | reddyv5x |  | Consumer,Corporate_vPro,Slim | bios.platform,fw.ifwi.pmc | S-states | S-states | power_management
14013159019 | Verify USB Host - SCSI Protocol (UASP) Support | open | Low | raghav3x |  | Consumer,Corporate_vPro | bios.platform,bios.sa,fw.ifwi.MGPhy,fw.ifwi.dekelPhy,fw.ifwi.iom,fw.ifwi.pmc,fw.ifwi.tbt | TCSS,USB/XHCI ports,USB3.1,USB-TypeC | USB 3.1 Gen 1,USB-TypeC | io_usb.type_c_subsystem
14013159027 | Verify SUT wake from S3,S4 using Type-C dock connected over Discrete Type-C port | open | High | raghav3x |  | Consumer,Corporate_vPro,Slim | bios.platform,bios.sa | Docking support,S-states,TBT_PD_EC_NA,TCSS,USB-TypeC | Docking support,S-states,TCSS,USB-TypeC | io_usb.type_c_subsystem
14013159034 | Verify display turns off post reaching RTC time limit | open | Medium | reddyv5x |  | Consumer,Corporate_vPro,Slim | bios.platform,fw.ifwi.others | Display Panels,RTC | Display Panels,RTC | power_management
14013159048 | Verify IO Mwait Redirection status via PKG_CST_CONFIG_CONTROL MSR | open | Low | reddyv5x |  | Consumer,Corporate_vPro,Slim | bios.cpu_pm | CPU-Straps | CPU-Straps | power_management
14013159050 | Verify "Thermal Monitor" Enable/Disable via MSR 1A0 [3] | open | Low | reddyv5x |  | Consumer,Corporate_vPro,Slim | bios.platform | Thermal throttling | Thermal throttling | thermal_management
14013159082 | Verify TBT3 enumeration of storage and display devices after warm boot | open | Medium | raghav3x |  | Consumer,Corporate_vPro,Slim | bios.platform,bios.sa | Display Panels,iTBT,TBT,TBT_PD_EC_NA,TCSS | TBT,iTBT | io_usb.type_c_subsystem
14013159088 | [TBT] Verify SUT wake from S3/S4 using USB Mouse over TBT connector | open | High | raghav3x |  | Consumer,Corporate_vPro,Slim | bios.platform,bios.sa | iTBT,S-states,TBT,TBT_IOMMU,TBT_PD_EC_NA,TCSS | USB-TypeC | io_usb.type_c_subsystem
14013159100 | [TBT] Verify functionality of TBT device after power interrupts (Reset / G3) | open | Medium | raghav3x |  | Consumer,Corporate_vPro,Slim | bios.platform,bios.sa | Display Panels,iTBT,S-states,TBT,TBT_PD_EC_NA,TCSS | TBT,iTBT | io_usb.type_c_subsystem
14013159102 | [TBT] Verify the presence of TBT System Tray Icon when TBT device is connected | open | Low | raghav3x |  | Consumer,Corporate_vPro,Slim | bios.platform,bios.sa | iTBT,TBT,TBT_PD_EC_NA,TCSS | TBT,iTBT | io_usb.type_c_subsystem
14013159106 | Verify USB 3.1 Device functionality in End Point, before/after Sx Cycles over TBT Dock | open | Medium | raghav3x |  | Consumer,Corporate_vPro | bios.platform,bios.sa | Docking support,S-states,TBT,TBT_PD_EC_NA,TCSS,USB3.1 | Docking support,S-states,USB 3.1 Gen 1 | io_usb.type_c_subsystem
14013159108 | Verify TBT Peer to Peer functionality before/after Sx and reboot cycles | open | High | raghav3x |  | Consumer,Corporate_vPro,Slim | bios.platform,bios.sa,fw.ifwi.MGPhy,fw.ifwi.dekelPhy,fw.ifwi.iom,fw.ifwi.pmc,fw.ifwi.sam,fw.ifwi.tbt | iTBT,S-states,TBT,TBT_PD_EC_NA,TCSS | S-states,TBT P2P | io_usb.type_c_subsystem
14013159116 | Verify TBT-External Graphics functionality with integrated graphics after Sx and reboot cycles | open | High | raghav3x |  | Consumer,Corporate_vPro,Slim | bios.platform,bios.sa | ext.Gfx,iTBT,S-states,TBT,TBT_PD_EC_NA,TCSS | S-states,TBT,TBT Ext GFX,iTBT | io_usb.type_c_subsystem
14013159121 | Verify TBT3 enumeration for Storage and display after cold boot | open | Medium | raghav3x |  | Consumer,Corporate_vPro,Slim | bios.platform,bios.sa | Display Panels,iTBT,S-states,TBT,TBT_PD_EC_NA,TCSS | TBT,iTBT | io_usb.type_c_subsystem
14013159132 | Verify basic TBT options available in BIOS setup | open | Low | raghav3x |  | Consumer,Corporate_vPro,Slim | bios.platform,bios.sa | iTBT,TBT,TCSS | TBT,iTBT | io_usb.type_c_subsystem
14013159136 | Verify TBT Peer to Peer hot-plug functionality and Connector reversibility | open | High | raghav3x |  | Consumer,Corporate_vPro,Slim | bios.platform,bios.sa | iTBT,TBT,TBT_PD_EC_NA,TCSS | TBT,TBT P2P,iTBT | io_usb.type_c_subsystem
14013159138 | Verify TBT Peer to Peer functionality (Connected via TBT devices) before/after Sx and reboot cycles | open | High | raghav3x |  | Consumer,Corporate_vPro,Slim | bios.platform,bios.sa | iTBT,S-states,TBT,TBT_PD_EC_NA,TCSS | S-states,TBT,TBT P2P,iTBT | io_usb.type_c_subsystem
14013159141 | Verify TBT Display functionality with Stress and along with non-TBT devices Cross Concurrency | open | High | raghav3x |  | Consumer,Corporate_vPro,Slim | bios.platform,bios.sa | Display Panels,iTBT,TBT,TBT_PD_EC_NA,TCSS | SDXC,TBT,USB-TypeC | io_usb.type_c_subsystem
14013159143 | Verify TBT Daisy chain functionality along with non-TBT devices Cross Concurrency | open | High | raghav3x |  | Consumer,Corporate_vPro,Slim | bios.platform,bios.sa | Display Panels,iTBT,TBT,TBT_IOMMU,TBT_PD_EC_NA,TCSS | TBT,USB-TypeC,iTBT | io_usb.type_c_subsystem
14013159148 | [TBT] Verify TBT-Dock hot-plug functionality (Connected with non-TBT devices) | open | High | raghav3x |  | Consumer,Corporate_vPro | bios.platform,bios.sa | Display Panels,Docking support,iTBT,TBT,TBT_IOMMU,TBT_PD_EC_NA,TCSS | Docking support,TBT,TCSS,iTBT | io_usb.type_c_subsystem
14013159151 | Verify TBT-External Graphics functionality with Integrated Graphics along with non-TBT devices Cross Concurrency | open | High | raghav3x |  | Consumer,Corporate_vPro,Slim | bios.platform,bios.sa | ext.Gfx,iTBT,TBT,TBT_PD_EC_NA,TCSS | TBT,TBT Ext GFX,iTBT | io_usb.type_c_subsystem
14013159158 | Verify hot-plug functionality of TBT device between S4 and resume phases | open | High | raghav3x |  | Consumer,Corporate_vPro | bios.platform,bios.sa | Display Panels,iTBT,S-states,TBT,TBT_IOMMU,TCSS | TBT,iTBT | io_usb.type_c_subsystem
14013159161 | Verify USB 3.0 Device functionality in Host Router before/after Sx Cycles | open | Medium | raghav3x |  | Consumer,Corporate_vPro,Slim | bios.platform,bios.sa | iTBT,S-states,TBT,TBT_PD_EC_NA,TCSS,USB3.0 | S-states,TBT,USB 3.1 Gen 1,USB-TypeC | io_usb.type_c_subsystem
14013159169 | [TBT] Verify USB 2.0 Device functionality in End Point, before/after Sx cycles | open | Medium | raghav3x |  | Consumer,Corporate_vPro | bios.platform,bios.sa | Docking support,iTBT,S-states,TBT,TBT_PD_EC_NA,TCSS,USB2.0 | Docking support,TBT,TCSS,iTBT | io_usb.type_c_subsystem
14013159172 | Verify TBT Peer to Peer hot-plug functionality (Connected via TBT devices) | open | High | raghav3x |  | Consumer,Corporate_vPro,Slim | bios.platform,bios.sa | iTBT,TBT,TBT_PD_EC_NA,TCSS | TBT P2P | io_usb.type_c_subsystem
14013159175 | Verify TBT Daisy chain functionality after Sx and reboot cycles | open | High | raghav3x |  | Consumer,Corporate_vPro,Slim | bios.platform,bios.sa | Display Panels,iTBT,S-states,TBT,TBT_IOMMU,TBT_PD_EC_NA,TCSS | TBT,iTBT | io_usb.type_c_subsystem
14013159178 | Verify TBT-Dock functionality after S4,S5 and reboot cycles (Connected with multiple TBT devices) | open | High | raghav3x |  | Consumer,Corporate_vPro,Slim | bios.platform,bios.sa,fw.ifwi.MGPhy,fw.ifwi.dekelPhy,fw.ifwi.iom,fw.ifwi.pmc,fw.ifwi.sam,fw.ifwi.tbt | Docking support,iTBT,S-states,TBT,TBT_PD_EC_NA,TCSS | TBT,TCSS,iTBT | io_usb.type_c_subsystem
14013159191 | Verify TBT Daisy chain functionality with 5 Storage | open | High | raghav3x |  | Consumer,Corporate_vPro | bios.platform,bios.sa | Display Panels,iTBT,TBT,TBT_IOMMU,TBT_PD_EC_NA,TCSS | TBT,iTBT | io_usb.type_c_subsystem
14013159199 | [TBT] Verify TBT-Dock functionality after Sx (S3,S4,S5) and reboot cycle (Connected with non-TBT devices) | open | High | raghav3x |  | Consumer,Corporate_vPro | bios.platform,bios.sa | Docking support,iTBT,S-states,TBT,TCSS | Docking support,TBT,TCSS,iTBT | io_usb.type_c_subsystem
14013159201 | Verify Client SUT Battery charging via TBT port (Producer Mode) | open | Medium | raghav3x |  | Consumer,Corporate_vPro | bios.platform,bios.sa | iTBT,Real Battery Management,TBT,TCSS | Real Battery Management,TBT,USB PD,iTBT | io_usb.type_c_subsystem
14013159204 | [TBT] Verify TBT Tree functionality connected with 2 TBT port after Sx and reboot cycle | open | High | raghav3x |  | Consumer,Corporate_vPro,Slim | bios.platform,bios.sa | Docking support,iTBT,S-states,TBT,TBT_PD_EC_NA,TCSS | Docking support,S-states,TBT,iTBT | io_usb.type_c_subsystem
14013159215 | [TBT] Verify TBT Display functionality in Tunnel Mode and at boot menu with GOP | complete | Medium | raghav3x |  | Consumer,Corporate_vPro,Slim | bios.platform,bios.sa | Display Panels,iTBT,Pre-OS display,TBT,TBT_PD_EC_NA,TCSS | TBT,TCSS,iTBT | io_usb.type_c_subsystem
14013159219 | [TBT] Verify USB 3.0 Device functionality in End point, before/after Sx Cycles | open | Medium | raghav3x |  | Consumer,Corporate_vPro | bios.platform,bios.sa | Docking support,iTBT,S-states,TBT,TBT_PD_EC_NA,TCSS,USB3.0 | Docking support,TBT,USB 3.1 Gen 1,iTBT | io_usb.type_c_subsystem
14013159222 | [TBT] Verify TBT Storage functionality with Stress and along with non-TBT devices Cross Concurrency | open | High | raghav3x |  | Consumer,Corporate_vPro,Slim | bios.platform,bios.sa | iTBT,TBT,TBT_PD_EC_NA,TCSS | TBT,iTBT | io_usb.type_c_subsystem
14013159224 | [TBT] Verify TBT Storage functionality with DC source | open | Medium | raghav3x |  | Consumer,Corporate_vPro,Slim | bios.platform,bios.sa | iTBT,TBT,TBT_IOMMU,TBT_PD_EC_NA,TCSS | iTBT | io_usb.type_c_subsystem
14013159227 | [TBT] Verify TBT Daisy chain functionality with 4 Storage and 1 Display | open | High | raghav3x |  | Consumer,Corporate_vPro | bios.platform,bios.sa | Display Panels,iTBT,TBT,TBT_IOMMU,TBT_PD_EC_NA,TCSS | TBT,iTBT | io_usb.type_c_subsystem
14013159254 | [TBT] Verify TBT-Dock functionality after cold boot | open | High | raghav3x |  | Consumer,Corporate_vPro,Slim | bios.platform,bios.sa | Display Panels,Docking support,iTBT,TBT,TBT_PD_EC_NA,TCSS | TBT,TCSS,iTBT | io_usb.type_c_subsystem
14013159259 | [TBT] Verify Multiple TBT3 data transfer operation with hot plugs | open | High | raghav3x |  | Consumer,Corporate_vPro | bios.platform,bios.sa | iTBT,TBT,TBT_IOMMU,TBT_PD_EC_NA,TCSS | TBT,iTBT | io_usb.type_c_subsystem
14013159261 | [TBT] Verify Multiple TBT3 data transfer operation after cold boot | open | High | raghav3x |  | Consumer,Corporate_vPro,Slim | bios.platform,bios.sa | iTBT,S-states,TBT,TBT_PD_EC_NA,TCSS | TBT,TCSS,iTBT | io_usb.type_c_subsystem
14013159264 | Verify Multiple TBT3 data transfer operation on hot-plug after S4,S5 and warm boot | open | High | raghav3x |  | Consumer,Corporate_vPro | bios.platform,bios.sa | iTBT,S-states,TBT,TBT_IOMMU,TBT_PD_EC_NA,TCSS | TBT,iTBT | io_usb.type_c_subsystem
14013159266 | Verify data transfer operation between multiple TBT3 storages, before/after S4,S5 and warm boot | open | High | raghav3x |  | Consumer,Corporate_vPro | bios.platform,bios.sa,fw.ifwi.MGPhy,fw.ifwi.dekelPhy,fw.ifwi.iom,fw.ifwi.pmc,fw.ifwi.sam,fw.ifwi.tbt | iTBT,S-states,TBT,TBT_IOMMU,TBT_PD_EC_NA,TCSS | TBT,iTBT | io_usb.type_c_subsystem
14013159271 | [TBT] Verify Type-C multi port functionality - DRP, TBT P2P, TBT SSD with before/after Sx and reboot cycles | open | High | raghav3x |  | Consumer,Corporate_vPro,Slim | bios.platform,bios.sa | iTBT,S-states,TBT,TBT_PD_EC_NA,TCSS,USB-TypeC | Real Battery Management,S-states,XDCI,iTBT | io_usb.type_c_subsystem
14013159278 | [TBT] Verify combination of TBT Peer to Peer and TBT Tree configuration on 1 SUT with Cold/Hot Plug | open | High | raghav3x |  | Consumer,Corporate_vPro,Slim | bios.platform,bios.sa | Display Panels,iTBT,TBT,TBT_PD_EC_NA,TCSS | TBT,iTBT | io_usb.type_c_subsystem
14013159280 | [TBT] Verify combination of TBT Peer to Peer and TBT Tree configuration on 1 SUT with before/After Sx and reboot cycles | open | High | raghav3x |  | Consumer,Corporate_vPro,Slim | bios.platform,bios.sa | iTBT,S-states,TBT,TBT_PD_EC_NA,TCSS | S-states,TBT,iTBT | io_usb.type_c_subsystem
14013159282 | [TBT] Verify combination of TBT Peer to Peer and TBT Tree configuration on both SUT with Cold/Hot Plug | open | High | raghav3x |  | Consumer,Corporate_vPro,Slim | bios.platform,bios.sa | Display Panels,iTBT,TBT,TBT_PD_EC_NA,TCSS | TBT,iTBT | io_usb.type_c_subsystem
14013159285 | [TBT] Verify combination of TBT Peer to Peer and TBT Tree configuration on both SUT with before/after Sx and reboot cycles | open | High | raghav3x |  | Consumer,Corporate_vPro,Slim | bios.platform,bios.sa | iTBT,S-states,TBT,TBT_PD_EC_NA,TCSS | S-states,TBT,iTBT | io_usb.type_c_subsystem
14013159294 | Verify Concurrent functionality of Legacy USB and DP Display over Type-C and device connected when SUT is in Sx (S3,S4,S5) state | open | High | raghav3x |  | Consumer,Corporate_vPro,Slim | bios.platform,bios.sa,fw.ifwi.MGPhy,fw.ifwi.dekelPhy,fw.ifwi.iom,fw.ifwi.pmc,fw.ifwi.sam,fw.ifwi.tbt | Display Panels,S-states,TBT_PD_EC_NA,TCSS,USB/XHCI ports,USB2.0,USB3.0,USB-TypeC | DP-Display,USB 3.1 Gen 1,USB-TypeC | io_usb.type_c_subsystem
14013159296 | Verify Concurrent functionality of Legacy USB and HDMI Display over Type-C and device connected when SUT is in Sx (S3,S4,S5) state | open | High | raghav3x |  | Consumer,Corporate_vPro,Slim | bios.platform,bios.sa | Display Panels,S-states,TBT_PD_EC_NA,TCSS,USB/XHCI ports,USB2.0,USB3.0,USB-TypeC | HDMI,USB 3.1 Gen 1,USB-TypeC | io_usb.type_c_subsystem
14013159299 | Verify Concurrent functionality of Legacy USB and Type-C to Type-C Display and device connected when SUT is in Sx (S3,S4,S5) state | open | High | raghav3x |  | Consumer,Corporate_vPro,Slim | bios.platform,bios.sa | Display Panels,S-states,TBT_PD_EC_NA,TCSS,USB/XHCI ports,USB2.0,USB3.0,USB-TypeC | USB 3.1 Gen 1,USB-TypeC | io_usb.type_c_subsystem
14013159302 | Verify Type-C Display functionality in Pre/Post S3,S4,S5 and reboot cycles | open | High | raghav3x |  | Consumer,Corporate_vPro,Slim | bios.platform,bios.sa | Display Panels,S0ix-states,S-states,TBT_PD_EC_NA,TCSS,USB-TypeC | Display Panels,S-states,USB-TypeC | io_usb.type_c_subsystem
14013159304 | Validate system performs S4 and S5 cycles with "10Sec power button OVR" enabled in Bios with system in AC mode | open | Medium | reddyv5x |  | Consumer,Corporate_vPro,Slim | bios.platform | S-states | S-states | power_management
14013159310 | Verify system performs Sx cycle successfully irrespective of EC Low power mode option in Bios | open | Medium | reddyv5x |  | Consumer,Corporate_vPro,Slim | bios.platform | S-states | S-states | power_management
14013159319 | Verify Sx(S3, S4 and S5) Cycle with C-state disable in bios | open | Low | reddyv5x |  | Consumer,Corporate_vPro,Slim | bios.cpu_pm | CPU-Straps,S-states | CPU-Straps,S-states | power_management
14013159323 | Verify S3 and S4 Cycle with Keyboard and mouse connected to USB external HUB in AC mode | open | Low | reddyv5x |  | Consumer,Corporate_vPro,Slim | bios.cpu_pm | S-states | S-states | power_management
14013159340 | Verify Type-C Concurrent support of x2 DP and USB3 on hot-plug after Connected Modern Standby states | open | High | raghav3x |  | Consumer,Corporate_vPro,Slim | bios.platform,bios.sa | Display Panels,MoS (Modern Standby),TBT_PD_EC_NA,TCSS,USB3.0,USB-TypeC | DP-Display,MoS(Modern Standby),USB 3.1 Gen 1,USB-TypeC | io_usb.type_c_subsystem
14013159344 | Verify Type-C Concurrent support of HDMI Display and USB2, device connected when SUT is in Connected Modern Standby states | open | High | raghav3x |  | Consumer,Corporate_vPro,Slim | bios.platform,bios.sa | Display Panels,MoS (Modern Standby),TBT_PD_EC_NA,TCSS,USB2.0,USB-TypeC | HDMI,MoS(Modern Standby),USB 2.0,USB-TypeC | io_usb.type_c_subsystem
14013159349 | Verify Type-C Concurrent support of x4 DP and High Speed before/after Sx and Reboot Cycles(S3,S4,S5) | open | High | raghav3x |  | Consumer,Corporate_vPro,Slim | bios.platform,bios.sa | Display Panels,EC-Lite,S-states,TBT_PD_EC_NA,TCSS,USB2.0,USB-TypeC | DP-Display,S-states,USB 2.0 | io_usb.type_c_subsystem
14013159351 | Verify Type-C Concurrent support of x2 DP and Super Speed Functionality on Clod-plug | open | High | raghav3x |  | Consumer,Corporate_vPro | bios.platform,bios.sa,fw.ifwi.MGPhy,fw.ifwi.dekelPhy,fw.ifwi.iom,fw.ifwi.pmc,fw.ifwi.sam,fw.ifwi.tbt | Display Panels,EC-Lite,TBT_PD_EC_NA,TCSS,USB3.0,USB-TypeC | DP-Display,USB 3.0,USB-TypeC | io_usb.type_c_subsystem
14013159413 | Verify Type-C Concurrent support of HDMI Display and USB3, device connected when SUT is in Deep Sx state | open | High | raghav3x |  | Consumer,Corporate_vPro,Slim | bios.platform,bios.sa | DeepSX,Display Panels,TBT_PD_EC_NA,TCSS,USB3.0,USB-TypeC | DeepSx,HDMI,USB 3.1 Gen 1,USB-TypeC | io_usb.type_c_subsystem
14013159419 | Verify Type-C Concurrent support of x4 DP and High Speed Device Functionality before and after Connected Modern Standby states | open | High | raghav3x |  | Consumer,Corporate_vPro,Slim | bios.platform,bios.sa | Display Panels,MoS (Modern Standby),TBT_PD_EC_NA,TCSS,USB2.0,USB-TypeC | DP-Display,MoS(Modern Standby),USB 2.0,USB-TypeC | io_usb.type_c_subsystem
14013159421 | Verify Type-C Concurrent support of x2 DP and USB3 before and after Connected Modern Standby states | open | High | raghav3x |  | Consumer,Corporate_vPro,Slim | bios.platform,bios.sa | Display Panels,MoS (Modern Standby),TBT_PD_EC_NA,TCSS,USB3.0,USB-TypeC | DP-Display,MoS(Modern Standby),USB 3.1 Gen 1,USB-TypeC | io_usb.type_c_subsystem
14013159423 | Verify Type-C Concurrent support of x2 DP and USB3, device connected when SUT is in Connected Modern Standby states | open | High | raghav3x |  | Consumer,Corporate_vPro,Slim | bios.platform,bios.sa | Display Panels,MoS (Modern Standby),TBT_PD_EC_NA,TCSS,USB3.0,USB-TypeC | DP-Display,MoS(Modern Standby),USB 3.1 Gen 1,USB-TypeC | io_usb.type_c_subsystem
14013159431 | Verify Type-C Concurrent support of HDMI Display and USB3 before and after Connected Modern Standby states | open | High | raghav3x |  | Consumer,Corporate_vPro,Slim | bios.platform,bios.sa | Display Panels,MoS (Modern Standby),TBT_PD_EC_NA,TCSS,USB3.0,USB-TypeC | HDMI,MoS(Modern Standby),USB 3.1 Gen 1 | io_usb.type_c_subsystem
14013159441 | Verify x4 DP display over Type-C on multiple hot plugs + secondary screen mode | open | High | raghav3x |  | Consumer,Corporate_vPro,Slim | bios.platform,bios.sa | Display Panels,EC-Lite,TBT_PD_EC_NA,TCSS,USB-TypeC | DP-Display,Display Panels,TCSS,USB-TypeC | io_usb.type_c_subsystem
14013159443 | Verify Type-C Concurrent support of x2 DP and USB3 before/after Sx (S3,S4,S5) and Reboot Cycles | open | High | raghav3x |  | Consumer,Corporate_vPro,Slim | bios.platform,bios.sa | Display Panels,EC-Lite,S-states,TBT_IOMMU,TBT_PD_EC_NA,TCSS,USB3.0,USB-TypeC | DP-Display,S-states,USB 3.1 Gen 1 | io_usb.type_c_subsystem
14013159450 | Verify Type-C HDMI Display multiple hot plugs + secondary screen mode | open | High | raghav3x |  | Consumer,Corporate_vPro,Slim | bios.platform,bios.sa | Display Panels,TBT_PD_EC_NA,TCSS,USB-TypeC | HDMI,USB-TypeC | io_usb.type_c_subsystem
14013159453 | Verify Type-C Concurrent support of HDMI Display and USB2, device connected when SUT is in Sx (S3,S4,S5) state | open | High | raghav3x |  | Consumer,Corporate_vPro,Slim | bios.platform,bios.sa | Display Panels,S-states,TBT_IOMMU,TBT_PD_EC_NA,TCSS,USB2.0,USB-TypeC | HDMI,S-states,USB 2.0 | io_usb.type_c_subsystem
14013159460 | Verify Type-C Concurrent support of HDMI Display and USB3 before/after Sx (S3,S4,S5) and Reboot Cycles | open | High | raghav3x |  | Consumer,Corporate_vPro,Slim | bios.platform,bios.sa | Display Panels,S-states,TBT_IOMMU,TBT_PD_EC_NA,TCSS,USB3.0,USB-TypeC | HDMI,S-states,USB 3.1 Gen 1 | io_usb.type_c_subsystem
14013159478 | Verify Type-C Concurrent support of HDMI Display and USB2 before and after Connected Modern Standby states | open | High | raghav3x |  | Consumer,Corporate_vPro,Slim | bios.platform,bios.sa | Display Panels,MoS (Modern Standby),TBT_PD_EC_NA,TCSS,USB2.0,USB-TypeC | HDMI,MoS(Modern Standby),USB 2.0 | io_usb.type_c_subsystem
14013159482 | Verify Type-C Concurrent support of HDMI Display and USB3, device connected when SUT is in Connected Modern Standby states | open | High | raghav3x |  | Consumer,Corporate_vPro,Slim | bios.platform,bios.sa | Display Panels,MoS (Modern Standby),TBT_PD_EC_NA,TCSS,USB3.0,USB-TypeC | HDMI,MoS(Modern Standby),USB 3.1 Gen 1 | io_usb.type_c_subsystem
14013159493 | Verify Type-C Concurrent support of x4 DP and High Speed device connected when SUT is in Connected Modern Standby states | open | High | raghav3x |  | Consumer,Corporate_vPro,Slim | bios.platform,bios.sa | Display Panels,MoS (Modern Standby),TBT_PD_EC_NA,TCSS,USB2.0,USB-TypeC | DP-Display,MoS(Modern Standby),USB 2.0 | io_usb.type_c_subsystem
14013159498 | Verify x4 DP display over Type-C in clone/duplicate mode after cold and warm boot | open | High | raghav3x |  | Consumer,Corporate_vPro,Slim | bios.platform,bios.sa | Display Panels,EC-Lite,S-states,TBT_PD_EC_NA,TCSS,USB-TypeC | DP-Display,S-states,USB-TypeC | io_usb.type_c_subsystem
14013159500 | Verify Type-C Concurrent support of x4 DP ( clone mode ) and High Speed on Hot-plug | open | High | raghav3x |  | Consumer,Corporate_vPro,Slim | bios.platform,bios.sa | Display Panels,EC-Lite,TBT_PD_EC_NA,TCSS,USB2.0,USB-TypeC | DP-Display,USB 2.0,USB-TypeC | io_usb.type_c_subsystem
14013159503 | Verify Type-C Concurrent support of x4 DP and High Speed on Hot-Plug device after Sx (S3,S4,S5) and Reboot Cycles | open | High | raghav3x |  | Consumer,Corporate_vPro,Slim | bios.platform,bios.sa | Display Panels,EC-Lite,S-states,TBT_IOMMU,TBT_PD_EC_NA,TCSS,USB2.0,USB-TypeC | DP-Display,S-states,USB 2.0,USB-TypeC | io_usb.type_c_subsystem
14013159505 | Verify Type-C Concurrent support of x2 DP ( Extended Mode ) and USB3 on Hot-plug | open | High | raghav3x |  | Consumer,Corporate_vPro,Slim | bios.platform,bios.sa | Display Panels,EC-Lite,TBT_PD_EC_NA,TCSS,USB3.0,USB-TypeC | DP-Display,USB 3.1 Gen 1,USB-TypeC | io_usb.type_c_subsystem
14013159507 | Verify Type-C Concurrent support of x2 DP and Super Speed Device Functionality on Hot-Plug device after Sx (S3,S4,S5) and Reboot Cycles | open | High | raghav3x |  | Consumer,Corporate_vPro,Slim | bios.platform,bios.sa | Display Panels,EC-Lite,S-states,TBT_IOMMU,TBT_PD_EC_NA,TCSS,USB3.0,USB-TypeC | DP-Display,S-states,USB 3.1 Gen 1,USB-TypeC | io_usb.type_c_subsystem
14013159519 | Verify Type-C Concurrent support of HDMI Display and USB2 before/after Sx (S3,S4,S5) and Reboot Cycles | open | High | raghav3x |  | Consumer,Corporate_vPro,Slim | bios.platform,bios.sa | Display Panels,S-states,TBT_IOMMU,TBT_PD_EC_NA,TCSS,USB2.0,USB-TypeC | HDMI,S-states,USB 2.0,USB-TypeC | io_usb.type_c_subsystem
14013159554 | Verify Type-C Concurrent support of x4 DP and High Speed on hot-plug after Connected Modern Standby states | open | High | raghav3x |  | Consumer,Corporate_vPro,Slim | bios.platform,bios.sa | Display Panels,MoS (Modern Standby),TBT_PD_EC_NA,TCSS,USB2.0,USB-TypeC | DP-Display,MoS(Modern Standby),USB 2.0 | io_usb.type_c_subsystem
14013159581 | Verify x4 DP display over Type-C on multiple hot plugs + clone/duplicate mode | open | High | raghav3x |  | Consumer,Corporate_vPro,Slim | bios.platform,bios.sa | Display Panels,EC-Lite,TBT_PD_EC_NA,TCSS,USB-TypeC | DP-Display,Display Panels,TCSS,USB-TypeC | io_usb.type_c_subsystem
14013159584 | Verify x4 DP display over Type-C in secondary screen mode after cold and warm boot | open | High | raghav3x |  | Consumer,Corporate_vPro,Slim | bios.platform,bios.sa | Display Panels,EC-Lite,S-states,TBT_PD_EC_NA,TCSS,USB-TypeC | DP-Display,S-states,USB-TypeC | io_usb.type_c_subsystem
14013159587 | Verify Type-C Concurrent support of x2 DP ( clone mode ) and USB3 on Hot-plug | open | High | raghav3x |  | Consumer,Corporate_vPro,Slim | bios.platform,bios.sa | Display Panels,EC-Lite,TBT_PD_EC_NA,TCSS,USB3.0,USB-TypeC | DP-Display,USB 3.1 Gen 1,USB-TypeC | io_usb.type_c_subsystem
14013159601 | Verify Type-C Concurrent support of HDMI Display and USB3 on Clod-plug | open | Medium | raghav3x |  | Consumer,Corporate_vPro,Slim | bios.platform,bios.sa,fw.ifwi.MGPhy,fw.ifwi.dekelPhy,fw.ifwi.iom,fw.ifwi.pmc,fw.ifwi.sam,fw.ifwi.tbt | Display Panels,TBT_PD_EC_NA,TCSS,USB3.0,USB-TypeC | HDMI,USB 3.1 Gen 1,USB-TypeC | io_usb.type_c_subsystem
14013159637 | Verify Type-C Concurrent support of HDMI Display and USB2 before/after Deep Sx and Reboot Cycles | open | High | raghav3x |  | Consumer,Corporate_vPro,Slim | bios.platform,bios.sa | DeepSX,Display Panels,TBT_PD_EC_NA,TCSS,USB2.0,USB-TypeC | DeepSx,HDMI,USB 2.0,USB-TypeC | io_usb.type_c_subsystem
14013159644 | Verify x4 DP display over Type-C on multiple hot plugs + extended mode | open | High | raghav3x |  | Consumer,Corporate_vPro,Slim | bios.platform,bios.sa | Display Panels,EC-Lite,TBT_PD_EC_NA,TCSS,USB-TypeC | DP-Display,Display Panels,TCSS,USB-TypeC | io_usb.type_c_subsystem
14013159645 | Verify Type-C Concurrent support of x4 DP ( Extended Mode ) and USB2 on Hot-plug | open | High | raghav3x |  | Consumer,Corporate_vPro,Slim | bios.platform,bios.sa | Display Panels,EC-Lite,TBT_PD_EC_NA,TCSS,USB2.0,USB-TypeC | DP-Display,USB 2.0,USB-TypeC | io_usb.type_c_subsystem
14013159647 | Verify Type-C Concurrent support of x4 DP and High Speed device Functionality on Clod-plug | open | Medium | raghav3x |  | Consumer,Corporate_vPro | bios.platform,bios.sa,fw.ifwi.MGPhy,fw.ifwi.dekelPhy,fw.ifwi.iom,fw.ifwi.pmc,fw.ifwi.sam,fw.ifwi.tbt | Display Panels,TBT_PD_EC_NA,TCSS,USB2.0,USB-TypeC | Display Panels,TCSS,USB-TypeC | io_usb.type_c_subsystem
14013159649 | Verify Type-C Concurrent support of x4 DP and High Speed Device Functionality connected when SUT is in Sx (S3,S4,S5 ) state | open | High | raghav3x |  | Consumer,Corporate_vPro,Slim | bios.platform,bios.sa | Display Panels,EC-Lite,S-states,TBT_IOMMU,TBT_PD_EC_NA,TCSS,USB2.0,USB-TypeC | DP-Display,S-states,USB 2.0,USB-TypeC | io_usb.type_c_subsystem
14013159652 | Verify Type-C Concurrent support of x2 DP ( Secondary Screen only Mode ) and USB3 on Hot-plug | open | High | raghav3x |  | Consumer,Corporate_vPro,Slim | bios.platform,bios.sa | Display Panels,EC-Lite,TBT_PD_EC_NA,TCSS,USB3.0,USB-TypeC | DP-Display,USB 3.1 Gen 1,USB-TypeC | io_usb.type_c_subsystem
14013159654 | Verify Type-C Concurrent support of x2 DP and High Speed device Functionality connected when SUT is in Sx (S3,S4,S5) state | open | High | raghav3x |  | Consumer,Corporate_vPro,Slim | bios.platform,bios.sa | Display Panels,EC-Lite,S-states,TBT_PD_EC_NA,TCSS,USB3.0,USB-TypeC | DP-Display,S-states,USB 2.0,USB-TypeC | io_usb.type_c_subsystem
14013159662 | Verify Type-C Concurrent support of HDMI Display and USB2 on Clod-plug | open | Medium | raghav3x |  | Consumer,Corporate_vPro,Slim | bios.platform,bios.sa,fw.ifwi.MGPhy,fw.ifwi.dekelPhy,fw.ifwi.iom,fw.ifwi.pmc,fw.ifwi.sam,fw.ifwi.tbt | Display Panels,TBT_PD_EC_NA,TCSS,USB2.0,USB-TypeC | HDMI,USB 2.0,USB-TypeC | io_usb.type_c_subsystem
14013159664 | Verify Type-C Concurrent support of HDMI Display and USB3, device connected when SUT is in Sx (S3,S4,S5) state | open | High | raghav3x |  | Consumer,Corporate_vPro,Slim | bios.platform,bios.sa | Display Panels,S-states,TBT_IOMMU,TBT_PD_EC_NA,TCSS,USB3.0,USB-TypeC | HDMI,S-states,USB 3.1 Gen 1,USB-TypeC | io_usb.type_c_subsystem
14013159682 | Verify RTD3 flow for CNVi BT Device | open | Medium | vhebbarx |  | Consumer,Corporate_vPro,Slim | bios.pch | CNVi,RTD3 | CNVi,RTD3 | connectivity
14013159696 | Verify Dual Controller Support - TBT3 Storage functionality after cold boot | open | High | raghav3x |  | Consumer,Corporate_vPro,Slim | bios.platform,bios.sa | iTBT,TBT,TBT_PD_EC_NA,TCSS | iTBT | io_usb.type_c_subsystem
14013159700 | Verify Dual Controller Support - TBT3 Storage functionality on Hot-Plug | open | High | raghav3x |  | Consumer,Corporate_vPro,Slim | bios.platform,bios.sa | iTBT,TBT,TBT_PD_EC_NA,TCSS | iTBT | io_usb.type_c_subsystem
14013159702 | Verify Dual Controller Support - TBT3 Storage functionality after S4, S5 and reboot cycles | open | High | raghav3x |  | Consumer,Corporate_vPro,Slim | bios.platform,bios.sa | iTBT,S-states,TBT,TBT_IOMMU,TBT_PD_EC_NA,TCSS | iTBT | io_usb.type_c_subsystem
14013159709 | [TBT] Verify Boot to OS functionality on different TBT controller using TBT storage | open | High | raghav3x |  | Consumer,Corporate_vPro,Slim | bios.platform,bios.sa | iTBT,TBT,TBT_PD_EC_NA,TCSS | TBT,TCSS,iTBT | io_usb.type_c_subsystem
14013159714 | [TBT] Verify Boot to OS functionality on different TBT controller using legacy USB2.0 device | open | High | raghav3x |  | Consumer,Corporate_vPro | bios.platform,bios.sa | iTBT,TBT,TBT_PD_EC_NA,TCSS,USB2.0 | iTBT | io_usb.type_c_subsystem
14013159726 | Verify CNVi Wi-Fi/BT do not enumerate in OS with CNVi option Disabled in BIOS | open | Low | vhebbarx |  | Consumer,Corporate_vPro,Slim | bios.pch | CNVi | CNVi | connectivity
14013159812 | Verify AET trace log capture through NPK | open | High | chassanx |  | Consumer,Corporate_vPro,Slim | bios.platform | debug interfaces,NPK,TBT_PD_EC_NA | NPK,debug interfaces | debug
14013159844 | Verify Deep Sx LED Status | open | Medium | reddyv5x |  | Consumer,Corporate_vPro,Slim | bios.platform | DeepSX,Real Battery Management | DeepSx,Real Battery Management | power_management
14013159852 | Verify Package C10 Residency post Hibernation | open | Low | reddyv5x |  | Consumer,Corporate_vPro,Slim | bios.cpu_pm | C-States,MoS (Modern Standby),Real Battery Management,S0ix-states,S-states | C-States,MoS(Modern Standby),Real Battery Management,S-states,S0ix-states | power_management
14013159858 | Verify multiple display output functionality over different Type-C/TBT Port on Cold plug - 2 TBT Displays | open | Low | raghav3x |  | Consumer,Corporate_vPro,Slim | bios.platform,bios.sa,fw.ifwi.MGPhy,fw.ifwi.dekelPhy,fw.ifwi.iom,fw.ifwi.pmc,fw.ifwi.sam,fw.ifwi.tbt | Display Panels,iTBT,TBT,TBT_PD_EC_NA,TCSS | TBT,iTBT | io_usb.type_c_subsystem
14013159862 | Verify multiple display output functionality over different Type-C/TBT port on Cold plug - TBT, Type-C Display | open | Low | raghav3x |  | Consumer,Corporate_vPro,Slim | bios.platform,bios.sa,fw.ifwi.MGPhy,fw.ifwi.dekelPhy,fw.ifwi.iom,fw.ifwi.pmc,fw.ifwi.sam,fw.ifwi.tbt | Display Panels,iTBT,TBT,TBT_PD_EC_NA,TCSS | Display Panels,TBT,iTBT | io_usb.type_c_subsystem
14013159864 | Verify multiple display output functionality over different Type-C/TBT port after Sx and reboot cycles - DP, HDMI display | open | High | raghav3x |  | Consumer,Corporate_vPro,Slim | bios.platform,bios.sa | Display Panels,iTBT,S-states,TBT,TBT_IOMMU,TCSS | DP-Display,HDMI,TBT,iTBT | io_usb.type_c_subsystem
14013159868 | [TBT] Verify multiple display output when displays connected with 2nd TBT controller / different TBT Port on Hot plug - TBT, HDMI Display | open | Low | raghav3x |  | Consumer,Corporate_vPro,Slim | bios.platform,bios.sa,fw.ifwi.MGPhy,fw.ifwi.dekelPhy,fw.ifwi.iom,fw.ifwi.pmc,fw.ifwi.tbt | Display Panels,iTBT,TBT,TBT_PD_EC_NA,TCSS | Display Panels,HDMI,iTBT | io_usb.type_c_subsystem
14013159870 | [TBT] Verify multiple display output when displays connected with 2nd TBT controller / different TBT Port after Sx and reboot cycles - TBT, Type-C Display | open | High | raghav3x |  | Consumer,Corporate_vPro,Slim | bios.platform,bios.sa | Display Panels,iTBT,S-states,TBT,TBT_IOMMU,TCSS | Display Panels,iTBT | io_usb.type_c_subsystem
14013159872 | [TBT] Verify multiple display output when displays connected with dual TBT controller on Hot plug - TBT, DP display | open | Low | raghav3x |  | Consumer,Corporate_vPro,Slim | bios.platform,bios.sa,fw.ifwi.MGPhy,fw.ifwi.dekelPhy,fw.ifwi.iom,fw.ifwi.nphy,fw.ifwi.pmc,fw.ifwi.sphy,fw.ifwi.tbt | Display Panels,iTBT,TBT,TBT_IOMMU,TBT_PD_EC_NA,TCSS | DP-Display,Display Panels,iTBT | io_usb.type_c_subsystem
14013159874 | [TBT] Verify multiple display output when displays connected with dual TBT controller after S4, S5 and reboot cycles - TBT, DP display | open | Medium | raghav3x |  | Consumer,Corporate_vPro,Slim | bios.platform,bios.sa | Display Panels,iTBT,S-states,TBT,TBT_IOMMU,TCSS | DP-Display,Display Panels,iTBT | io_usb.type_c_subsystem
14013159876 | [TBT] Verify multiple display output when displays connected with dual TBT controller after S4, S5 and reboot cycles - DP, HDMI display | open | High | raghav3x |  | Consumer,Corporate_vPro,Slim | bios.platform,bios.sa | Display Panels,iTBT,S-states,TBT,TBT_IOMMU,TCSS | DP-Display,Display Panels,HDMI,iTBT | io_usb.type_c_subsystem
14013159881 | Verify Dual Controller Support - USB2.0 Disk functionality after cold boot | open | High | raghav3x |  | Consumer,Corporate_vPro | bios.platform,bios.sa,fw.ifwi.MGPhy,fw.ifwi.dekelPhy,fw.ifwi.iom,fw.ifwi.nphy,fw.ifwi.pmc,fw.ifwi.sphy,fw.ifwi.tbt | iTBT,TBT,TBT_PD_EC_NA,TCSS,USB2.0 | iTBT | io_usb.type_c_subsystem
14013159884 | Verify Dual Controller Support - USB2.0 Disk functionality on Hot-Plug | open | High | raghav3x |  | Consumer,Corporate_vPro | bios.platform,bios.sa,fw.ifwi.MGPhy,fw.ifwi.dekelPhy,fw.ifwi.iom,fw.ifwi.nphy,fw.ifwi.pmc,fw.ifwi.sphy,fw.ifwi.tbt | iTBT,TBT,TBT_PD_EC_NA,TCSS,USB2.0 | iTBT | io_usb.type_c_subsystem
14013159887 | Verify Dual Controller Support - USB3.1 Gen2 storage functionality after Sx and reboot cycles | open | High | raghav3x |  | Consumer,Corporate_vPro,Slim | bios.platform,bios.sa | iTBT,S-states,TBT,TBT_IOMMU,TBT_PD_EC_NA,TCSS,USB3.1 | USB 3.2 2x1,iTBT | io_usb.type_c_subsystem
14013159889 | Verify Type-C multi port functionality - WinDBG,TBT-Display,TBT-SSD, TBT-Dock before/after Sx (S3,S4,S5) and reboot state | open | High | raghav3x |  | Consumer,Corporate_vPro,Slim | bios.platform,bios.sa | debug interfaces,Display Panels,Docking support,iTBT,S-states,TBT,TBT_IOMMU,TBT_PD_EC_NA,TCSS,USB2.0,USB3.0,USB-TypeC | Docking support,S-states,Windbg,iTBT | io_usb.type_c_subsystem
14013159897 | Verify Dual Controller Support - USB3.0/USB3.1 Gen1 storage functionality on Hot-Plug | open | High | raghav3x |  | Consumer,Corporate_vPro,Slim | bios.platform,bios.sa,fw.ifwi.MGPhy,fw.ifwi.dekelPhy,fw.ifwi.iom,fw.ifwi.nphy,fw.ifwi.pmc,fw.ifwi.sphy,fw.ifwi.tbt | iTBT,TBT,TBT_PD_EC_NA,TCSS,USB3.0 | USB 3.1 Gen 1,USB-TypeC | io_usb.type_c_subsystem
14013159899 | Verify Type-C multi port functionality - WinDBG,TBT-Display,TBT-SSD, TBT-Dock on Cold Plug | open | High | raghav3x |  | Consumer,Corporate_vPro,Slim | bios.platform,bios.sa | debug interfaces,Display Panels,Docking support,iTBT,TBT,TBT_PD_EC_NA,TCSS,USB-TypeC | Docking support,Windbg,iTBT | io_usb.type_c_subsystem
14013159904 | Verify multiple display output functionality over different Type-C/TBT port on Cold plug - TBT, HDMI Display | open | Low | raghav3x |  | Consumer,Corporate_vPro,Slim | bios.platform,bios.sa,fw.ifwi.MGPhy,fw.ifwi.dekelPhy,fw.ifwi.iom,fw.ifwi.pmc,fw.ifwi.sam,fw.ifwi.tbt | Display Panels,iTBT,TBT,TBT_PD_EC_NA,TCSS | HDMI,TBT,USB-TypeC,iTBT | io_usb.type_c_subsystem
14013159907 | Verify multiple display output functionality over same Type-C/TBT port on Cold plug - Dual HDMI display | open | Low | raghav3x |  | Consumer,Corporate_vPro,Slim | bios.platform,bios.sa,fw.ifwi.MGPhy,fw.ifwi.dekelPhy,fw.ifwi.iom,fw.ifwi.pmc,fw.ifwi.sam,fw.ifwi.tbt | Display Panels,iTBT,TBT,TBT_PD_EC_NA,TCSS | HDMI,TBT,iTBT | io_usb.type_c_subsystem
14013159909 | Verify multiple display output functionality over same Type-C/TBT port on Hot plug - Dual DP display | open | Low | raghav3x |  | Consumer,Corporate_vPro,Slim | bios.platform,bios.sa,fw.ifwi.MGPhy,fw.ifwi.dekelPhy,fw.ifwi.iom,fw.ifwi.pmc,fw.ifwi.sam,fw.ifwi.tbt | Display Panels,iTBT,TBT,TBT_PD_EC_NA,TCSS | DP-Display,TBT,iTBT | io_usb.type_c_subsystem
14013159912 | Verify multiple display output functionality over different Type-C/TBT port after Sx and reboot cycles - TBT, VGA Display | open | High | raghav3x |  | Consumer,Corporate_vPro,Slim | bios.platform,bios.sa | Display Panels,iTBT,S-states,TBT,TBT_IOMMU,TCSS | Display Panels,iTBT | io_usb.type_c_subsystem
14013159914 | Verify multiple display output functionality over different Type-C/TBT port after Sx and reboot cycles - TBT, Type-C Display | open | High | raghav3x |  | Consumer,Corporate_vPro,Slim | bios.platform,bios.sa | Display Panels,iTBT,S-states,TBT,TBT_IOMMU,TCSS | Display Panels,iTBT | io_usb.type_c_subsystem
14013159917 | Verify multiple display output when displays connected with 2nd TBT controller / different TBT Port on Hot plug - TBT, DP display | open | Low | raghav3x |  | Consumer,Corporate_vPro,Slim | bios.platform,bios.sa,fw.ifwi.MGPhy,fw.ifwi.dekelPhy,fw.ifwi.iom,fw.ifwi.pmc,fw.ifwi.tbt | Display Panels,iTBT,TBT,TBT_IOMMU,TBT_PD_EC_NA,TCSS | DP-Display,Display Panels,iTBT | io_usb.type_c_subsystem
14013159920 | Verify multiple display output when displays connected with 2nd TBT controller / different TBT Port on Hot plug - DP, HDMI display | open | Low | raghav3x |  | Consumer,Corporate_vPro,Slim | bios.platform,bios.sa,fw.ifwi.MGPhy,fw.ifwi.dekelPhy,fw.ifwi.iom,fw.ifwi.pmc,fw.ifwi.tbt | Display Panels,iTBT,TBT,TBT_IOMMU,TBT_PD_EC_NA,TCSS | DP-Display,HDMI,iTBT | io_usb.type_c_subsystem
14013159923 | Verify multiple display output when displays connected with 2nd TBT controller / different TBT Port on Hot plug - TBT, Type-C Display | open | Low | raghav3x |  | Consumer,Corporate_vPro,Slim | bios.platform,bios.sa,fw.ifwi.MGPhy,fw.ifwi.dekelPhy,fw.ifwi.iom,fw.ifwi.pmc,fw.ifwi.tbt | Display Panels,iTBT,TBT,TBT_PD_EC_NA,TCSS | Display Panels,USB-TypeC,iTBT | io_usb.type_c_subsystem
14013159925 | Verify multiple display output when displays connected with 2nd TBT controller / different TBT Port after S4, S5 and warm reboot cycles - 2 TBT Displays | open | Medium | raghav3x |  | Consumer,Corporate_vPro,Slim | bios.platform,bios.sa | Display Panels,iTBT,S-states,TBT,TBT_IOMMU,TCSS | Display Panels,iTBT | io_usb.type_c_subsystem
14013159928 | Verify multiple display output when displays connected with dual TBT controller on Cold plug - 2 TBT Displays | open | Low | raghav3x |  | Consumer,Corporate_vPro,Slim | bios.platform,bios.sa,fw.ifwi.MGPhy,fw.ifwi.dekelPhy,fw.ifwi.iom,fw.ifwi.pmc,fw.ifwi.tbt | Display Panels,iTBT,TBT,TBT_PD_EC_NA,TCSS | Display Panels,iTBT | io_usb.type_c_subsystem
14013159934 | Verify multiple display output when displays connected with dual TBT controller on Cold plug - TBT, Type-C Display | open | Low | raghav3x |  | Consumer,Corporate_vPro,Slim | bios.platform,bios.sa,fw.ifwi.MGPhy,fw.ifwi.dekelPhy,fw.ifwi.iom,fw.ifwi.nphy,fw.ifwi.pmc,fw.ifwi.sphy,fw.ifwi.tbt | Display Panels,iTBT,TBT,TBT_PD_EC_NA,TCSS | Display Panels,iTBT | io_usb.type_c_subsystem
14013159936 | Verify multiple display output when displays connected with dual TBT controller after Sx and reboot cycles - TBT, VGA Display | open | High | raghav3x |  | Consumer,Corporate_vPro,Slim | bios.platform,bios.sa | Display Panels,iTBT,S-states,TBT,TBT_IOMMU,TCSS | Display Panels,iTBT | io_usb.type_c_subsystem
14013159940 | Verify USB2 DbC Functionality in low power state | open | High | chassanx |  | Consumer,Corporate_vPro,Slim | bios.platform | debug interfaces,NPK,S-states,TBT_PD_EC_NA,USB2.0 | NPK,debug interfaces | debug
14013159952 | Verify Dual Controller Support - USB3.0/USB3.1 Gen1 storage functionality after cold boot | open | High | raghav3x |  | Consumer,Corporate_vPro,Slim | bios.platform,bios.sa,fw.ifwi.MGPhy,fw.ifwi.dekelPhy,fw.ifwi.iom,fw.ifwi.nphy,fw.ifwi.pmc,fw.ifwi.sphy,fw.ifwi.tbt | iTBT,TBT,TBT_PD_EC_NA,TCSS,USB3.0 | USB 3.1 Gen 1,USB-TypeC,iTBT | io_usb.type_c_subsystem
14013159954 | Verify Dual Controller Support - USB3.1 Gen2 storage functionality on Hot-Plug | open | High | raghav3x |  | Consumer,Corporate_vPro,Slim | bios.platform,bios.sa,fw.ifwi.MGPhy,fw.ifwi.dekelPhy,fw.ifwi.iom,fw.ifwi.nphy,fw.ifwi.pmc,fw.ifwi.sphy,fw.ifwi.tbt | iTBT,TBT,TBT_PD_EC_NA,TCSS,USB3.1 | USB 3.1 Gen 2,USB-TypeC,iTBT | io_usb.type_c_subsystem
14013159961 | Verify multiple display output functionality over different Type-C/TBT port on Cold plug - TBT, DP display | open | Low | raghav3x |  | Consumer,Corporate_vPro,Slim | bios.platform,bios.sa,fw.ifwi.MGPhy,fw.ifwi.dekelPhy,fw.ifwi.iom,fw.ifwi.pmc,fw.ifwi.sam,fw.ifwi.tbt | Display Panels,iTBT,TBT,TBT_PD_EC_NA,TCSS | DP-Display,TBT,iTBT | io_usb.type_c_subsystem
14013159965 | Verify multiple display output functionality over different Type-C/TBT port on Cold plug - DP, HDMI display | open | Low | raghav3x |  | Consumer,Corporate_vPro,Slim | bios.platform,bios.sa,fw.ifwi.MGPhy,fw.ifwi.dekelPhy,fw.ifwi.iom,fw.ifwi.pmc,fw.ifwi.sam,fw.ifwi.tbt | Display Panels,iTBT,TBT,TBT_PD_EC_NA,TCSS | DP-Display,HDMI,TBT,iTBT | io_usb.type_c_subsystem
14013159967 | Verify multiple display output functionality over different Type-C/TBT port on Hot plug - 2 TBT Displays | open | Low | raghav3x |  | Consumer,Corporate_vPro,Slim | bios.platform,bios.sa,fw.ifwi.MGPhy,fw.ifwi.dekelPhy,fw.ifwi.iom,fw.ifwi.pmc,fw.ifwi.sam,fw.ifwi.tbt | Display Panels,iTBT,TBT,TBT_PD_EC_NA,TCSS | TBT,iTBT | io_usb.type_c_subsystem
14013159969 | Verify multiple display output functionality over different Type-C/TBT port on Hot plug - TBT, Type-C Display | open | Low | raghav3x |  | Consumer,Corporate_vPro,Slim | bios.platform,bios.sa,fw.ifwi.MGPhy,fw.ifwi.dekelPhy,fw.ifwi.iom,fw.ifwi.pmc,fw.ifwi.sam,fw.ifwi.tbt | Display Panels,iTBT,TBT,TBT_PD_EC_NA,TCSS | TBT,iTBT | io_usb.type_c_subsystem
14013159971 | Verify multiple display output functionality over same Type-C/TBT port after Sx and reboot cycles - Dual DP display | open | High | raghav3x |  | Consumer,Corporate_vPro,Slim | bios.platform,bios.sa | Display Panels,iTBT,S-states,TBT,TBT_IOMMU,TCSS | DP-Display,TBT,iTBT | io_usb.type_c_subsystem
14013159973 | Verify multiple display output when displays connected with 2nd TBT controller / different TBT Port on Cold plug - 2 TBT Displays | open | Low | raghav3x |  | Consumer,Corporate_vPro,Slim | bios.platform,bios.sa,fw.ifwi.MGPhy,fw.ifwi.dekelPhy,fw.ifwi.iom,fw.ifwi.pmc,fw.ifwi.tbt | Display Panels,iTBT,TBT,TBT_PD_EC_NA,TCSS | TBT,iTBT | io_usb.type_c_subsystem
14013159979 | Verify multiple display output when displays connected with 2nd TBT controller / different TBT Port after Sx and reboot cycles - TBT, HDMI Display | open | High | raghav3x |  | Consumer,Corporate_vPro,Slim | bios.platform,bios.sa | Display Panels,iTBT,S-states,TBT,TBT_IOMMU,TCSS | HDMI,iTBT | io_usb.type_c_subsystem
14013159982 | Verify multiple display output when displays connected with dual TBT controller on Cold plug - TBT, DP display | open | Low | raghav3x |  | Consumer,Corporate_vPro,Slim | bios.platform,bios.sa,fw.ifwi.MGPhy,fw.ifwi.dekelPhy,fw.ifwi.iom,fw.ifwi.nphy,fw.ifwi.pmc,fw.ifwi.sphy,fw.ifwi.tbt | Display Panels,iTBT,TBT,TBT_PD_EC_NA,TCSS | DP-Display,iTBT | io_usb.type_c_subsystem
14013159985 | Verify multiple display output when displays connected with dual TBT controller on Cold plug - TBT, HDMI Display | open | Low | raghav3x |  | Consumer,Corporate_vPro,Slim | bios.platform,bios.sa,fw.ifwi.MGPhy,fw.ifwi.dekelPhy,fw.ifwi.iom,fw.ifwi.nphy,fw.ifwi.pmc,fw.ifwi.sphy,fw.ifwi.tbt | Display Panels,iTBT,TBT,TBT_PD_EC_NA,TCSS | HDMI,iTBT | io_usb.type_c_subsystem
14013159987 | Verify multiple display output when displays connected with dual TBT controller after S4, S5 and reboot cycles - TBT, Type-C Display | open | Medium | raghav3x |  | Consumer,Corporate_vPro,Slim | bios.platform,bios.sa | Display Panels,iTBT,S-states,TBT,TBT_IOMMU,TCSS | iTBT | io_usb.type_c_subsystem
14013160002 | Verify Dual Controller Support - USB3.0/USB3.1 Gen1 storage functionality after Sx and reboot cycles | open | High | raghav3x |  | Consumer,Corporate_vPro,Slim | bios.platform,bios.sa | iTBT,S-states,TBT,TBT_IOMMU,TBT_PD_EC_NA,TCSS,USB3.0 | USB 3.1 Gen 1,USB-TypeC,iTBT | io_usb.type_c_subsystem
14013160006 | Verify multiple display output functionality over same Type-C/TBT port on Cold plug - Dual DP display | open | Low | raghav3x |  | Consumer,Corporate_vPro,Slim | bios.platform,bios.sa,fw.ifwi.MGPhy,fw.ifwi.dekelPhy,fw.ifwi.iom,fw.ifwi.pmc,fw.ifwi.sam,fw.ifwi.tbt | Display Panels,iTBT,TBT,TBT_PD_EC_NA,TCSS | DP-Display,TBT,iTBT | io_usb.type_c_subsystem
14013160009 | Verify multiple display output functionality over different Type-C/TBT port on Hot plug - DP, HDMI display | open | Low | raghav3x |  | Consumer,Corporate_vPro,Slim | bios.platform,bios.sa,fw.ifwi.MGPhy,fw.ifwi.dekelPhy,fw.ifwi.iom,fw.ifwi.pmc,fw.ifwi.sam,fw.ifwi.tbt | Display Panels,iTBT,TBT,TBT_PD_EC_NA,TCSS | DP-Display,HDMI,TBT,iTBT | io_usb.type_c_subsystem
14013160011 | Verify multiple display output functionality over different Type-C/TBT port after Sx and reboot cycles - TBT, DP display | open | High | raghav3x |  | Consumer,Corporate_vPro,Slim | bios.platform,bios.sa | Display Panels,iTBT,S-states,TBT,TBT_IOMMU,TCSS | DP-Display,TBT,iTBT | io_usb.type_c_subsystem
14013160014 | Verify multiple display output functionality over different Type-C/TBT port after Sx and reboot cycles - TBT, HDMI Display | open | High | raghav3x |  | Consumer,Corporate_vPro,Slim | bios.platform,bios.sa | Display Panels,iTBT,S-states,TBT,TBT_IOMMU,TCSS | HDMI,TBT,iTBT | io_usb.type_c_subsystem
14013160018 | Verify multiple display output functionality over same Type-C/TBT port after Sx and reboot cycles - Dual HDMI display | open | High | raghav3x |  | Consumer,Corporate_vPro,Slim | bios.platform,bios.sa | Display Panels,iTBT,S-states,TBT,TBT_IOMMU,TCSS | HDMI,TBT,iTBT | io_usb.type_c_subsystem
14013160020 | Verify multiple display output when displays connected with 2nd TBT controller / different TBT Port on Cold plug - DP, HDMI display | open | Low | raghav3x |  | Consumer,Corporate_vPro,Slim | bios.platform,bios.sa,fw.ifwi.MGPhy,fw.ifwi.dekelPhy,fw.ifwi.iom,fw.ifwi.pmc,fw.ifwi.tbt | Display Panels,iTBT,TBT,TBT_PD_EC_NA,TCSS | DP-Display,HDMI,iTBT | io_usb.type_c_subsystem
14013160022 | Verify multiple display output when displays connected with 2nd TBT controller / different TBT Port on Hot plug - 2 TBT Displays | open | Low | raghav3x |  | Consumer,Corporate_vPro,Slim | bios.platform,bios.sa,fw.ifwi.MGPhy,fw.ifwi.dekelPhy,fw.ifwi.iom,fw.ifwi.pmc,fw.ifwi.tbt | Display Panels,iTBT,TBT,TBT_PD_EC_NA,TCSS | Display Panels,iTBT | io_usb.type_c_subsystem
14013160024 | Verify multiple display output when displays connected with 2nd TBT controller / different TBT Port on Cold plug - TBT, Type-C Display | open | Low | raghav3x |  | Consumer,Corporate_vPro,Slim | bios.platform,bios.sa,fw.ifwi.MGPhy,fw.ifwi.dekelPhy,fw.ifwi.iom,fw.ifwi.pmc,fw.ifwi.tbt | Display Panels,iTBT,TBT,TBT_PD_EC_NA,TCSS | Display Panels,iTBT | io_usb.type_c_subsystem
14013160033 | Verify multiple display output when displays connected with dual TBT controller on Hot plug - TBT, HDMI Display | open | Low | raghav3x |  | Consumer,Corporate_vPro,Slim | bios.platform,bios.sa,fw.ifwi.MGPhy,fw.ifwi.dekelPhy,fw.ifwi.iom,fw.ifwi.pmc,fw.ifwi.tbt | Display Panels,iTBT,TBT,TBT_PD_EC_NA,TCSS | HDMI,iTBT | io_usb.type_c_subsystem
14013160036 | Verify multiple display output when displays connected with dual TBT controller on Hot plug - DP, HDMI display | open | Low | raghav3x |  | Consumer,Corporate_vPro,Slim | bios.platform,bios.sa,fw.ifwi.MGPhy,fw.ifwi.dekelPhy,fw.ifwi.iom,fw.ifwi.pmc,fw.ifwi.tbt | Display Panels,iTBT,TBT,TBT_PD_EC_NA,TCSS | DP-Display,HDMI,iTBT | io_usb.type_c_subsystem
14013160038 | Verify multiple display output when displays connected with dual TBT controller after S4, S5 and reboot cycles - TBT, HDMI Display | open | High | raghav3x |  | Consumer,Corporate_vPro,Slim | bios.platform,bios.sa | Display Panels,iTBT,S-states,TBT,TBT_IOMMU,TCSS | HDMI,S-states,iTBT | io_usb.type_c_subsystem
14013160044 | Verify Dual Controller Support - USB2.0 Disk functionality after Sx and reboot cycles | open | High | raghav3x |  | Consumer,Corporate_vPro | bios.platform,bios.sa | iTBT,S-states,TBT,TBT_IOMMU,TBT_PD_EC_NA,TCSS,USB2.0 | USB 2.0,USB-TypeC,iTBT | io_usb.type_c_subsystem
14013160046 | Verify Dual Controller Support - USB3.1 Gen2 storage functionality after cold boot | open | High | raghav3x |  | Consumer,Corporate_vPro,Slim | bios.platform,bios.sa,fw.ifwi.MGPhy,fw.ifwi.dekelPhy,fw.ifwi.iom,fw.ifwi.nphy,fw.ifwi.pmc,fw.ifwi.sphy,fw.ifwi.tbt | iTBT,TBT,TBT_PD_EC_NA,TCSS,USB3.1 | USB 3.1 Gen 2,USB 3.2 2x1,USB-TypeC,iTBT | io_usb.type_c_subsystem
14013160052 | Verify multiple display output functionality over different Type-C/TBT port on Hot plug - TBT, DP display | open | Low | raghav3x |  | Consumer,Corporate_vPro,Slim | bios.platform,bios.sa,fw.ifwi.MGPhy,fw.ifwi.dekelPhy,fw.ifwi.iom,fw.ifwi.pmc,fw.ifwi.sam,fw.ifwi.tbt | Display Panels,iTBT,TBT,TBT_IOMMU,TBT_PD_EC_NA,TCSS | DP-Display,TBT,iTBT | io_usb.type_c_subsystem
14013160054 | Verify multiple display output functionality over different Type-C/TBT port on Hot plug - TBT, HDMI Display | open | Low | raghav3x |  | Consumer,Corporate_vPro,Slim | bios.platform,bios.sa,fw.ifwi.MGPhy,fw.ifwi.dekelPhy,fw.ifwi.iom,fw.ifwi.pmc,fw.ifwi.sam,fw.ifwi.tbt | Display Panels,iTBT,TBT,TBT_PD_EC_NA,TCSS | HDMI,TBT,iTBT | io_usb.type_c_subsystem
14013160057 | Verify multiple display output functionality over same Type-C/TBT port on Hot plug - Dual HDMI display | open | Low | raghav3x |  | Consumer,Corporate_vPro,Slim | bios.platform,bios.sa,fw.ifwi.MGPhy,fw.ifwi.dekelPhy,fw.ifwi.iom,fw.ifwi.pmc,fw.ifwi.sam,fw.ifwi.tbt | Display Panels,iTBT,TBT,TBT_PD_EC_NA,TCSS | HDMI,TBT,iTBT | io_usb.type_c_subsystem
14013160059 | Verify multiple display output functionality over different Type-C/TBT port after S4, S5 and warm reboot cycles - 2 TBT Displays | open | High | raghav3x |  | Consumer,Corporate_vPro,Slim | bios.platform,bios.sa | Display Panels,iTBT,S-states,TBT,TBT_IOMMU,TCSS | TBT,iTBT | io_usb.type_c_subsystem
14013160061 | Verify multiple display output when displays connected with 2nd TBT controller / different TBT Port on Cold plug - TBT, DP display | open | Low | raghav3x |  | Consumer,Corporate_vPro,Slim | bios.platform,bios.sa,fw.ifwi.MGPhy,fw.ifwi.dekelPhy,fw.ifwi.iom,fw.ifwi.pmc,fw.ifwi.tbt | Display Panels,iTBT,TBT,TBT_PD_EC_NA,TCSS | DP-Display,iTBT | io_usb.type_c_subsystem
14013160063 | Verify multiple display output when displays connected with 2nd TBT controller / different TBT Port on Cold plug - TBT, HDMI Display | open | Low | raghav3x |  | Consumer,Corporate_vPro,Slim | bios.platform,bios.sa,fw.ifwi.MGPhy,fw.ifwi.dekelPhy,fw.ifwi.iom,fw.ifwi.pmc,fw.ifwi.tbt | Display Panels,iTBT,TBT,TBT_PD_EC_NA,TCSS | HDMI,iTBT | io_usb.type_c_subsystem
14013160066 | Verify multiple display output when displays connected with 2nd TBT controller / different TBT Port after S4, S5 and warm reboot cycles - TBT, DP display | open | Medium | raghav3x |  | Consumer,Corporate_vPro,Slim | bios.platform,bios.sa | Display Panels,iTBT,S-states,TBT,TBT_IOMMU,TCSS | DP-Display,S-states,iTBT | io_usb.type_c_subsystem
14013160069 | Verify multiple display output when displays connected with 2nd TBT controller / different TBT Port after S4, S5 and reboot cycles - DP, HDMI display | open | High | raghav3x |  | Consumer,Corporate_vPro,Slim | bios.platform,bios.sa | Display Panels,iTBT,S-states,TBT,TBT_IOMMU,TCSS | DP-Display,HDMI,S-states,iTBT | io_usb.type_c_subsystem
14013160071 | Verify multiple display output when displays connected with dual TBT controller on Cold plug - DP, HDMI display | open | Low | raghav3x |  | Consumer,Corporate_vPro,Slim | bios.platform,bios.sa,fw.ifwi.MGPhy,fw.ifwi.dekelPhy,fw.ifwi.iom,fw.ifwi.nphy,fw.ifwi.pmc,fw.ifwi.sphy,fw.ifwi.tbt | Display Panels,iTBT,TBT,TBT_PD_EC_NA,TCSS | DP-Display,HDMI,iTBT | io_usb.type_c_subsystem
14013160073 | Verify multiple display output when displays connected with dual TBT controller on Hot plug - 2 TBT Displays | open | Low | raghav3x |  | Consumer,Corporate_vPro,Slim | bios.platform,bios.sa,fw.ifwi.MGPhy,fw.ifwi.dekelPhy,fw.ifwi.iom,fw.ifwi.nphy,fw.ifwi.pmc,fw.ifwi.sphy,fw.ifwi.tbt | Display Panels,iTBT,TBT,TBT_IOMMU,TBT_PD_EC_NA,TCSS | iTBT | io_usb.type_c_subsystem
14013160077 | Verify multiple display output when displays connected with dual TBT controller on Hot plug - TBT, Type-C Display | open | Low | raghav3x |  | Consumer,Corporate_vPro,Slim | bios.platform,bios.sa,fw.ifwi.MGPhy,fw.ifwi.dekelPhy,fw.ifwi.iom,fw.ifwi.nphy,fw.ifwi.pmc,fw.ifwi.sphy,fw.ifwi.tbt | Display Panels,iTBT,TBT,TBT_PD_EC_NA,TCSS | iTBT | io_usb.type_c_subsystem
14013160080 | Verify multiple display output when displays connected with dual TBT controller after S4, S5 and warm reboot cycles - 2 TBT Displays | open | High | raghav3x |  | Consumer,Corporate_vPro,Slim | bios.platform,bios.sa | Display Panels,iTBT,S-states,TBT,TBT_IOMMU,TCSS | S-states,iTBT | io_usb.type_c_subsystem
14013160082 | Verify Type-C multi port functionality - WinDBG,TBT-Display,TBT-SSD, TBT-Dock on Hot Plug | open | High | raghav3x |  | Consumer,Corporate_vPro,Slim | bios.platform,bios.sa | debug interfaces,Display Panels,Docking support,iTBT,TBT,TBT_IOMMU,TBT_PD_EC_NA,TCSS,USB-TypeC | TBT,TCSS,iTBT | io_usb.type_c_subsystem
14013160118 | Verify SMBIOS 3.0 Support | open | Low | vhebbarx |  | Consumer,Corporate_vPro,Slim | bios.pch | SMBIOS,UEFI | SMBIOS,UEFI | system
14013160125 | BIOS should update the changes for SMBIOS type 32 [System boot Information] | open | Medium | vhebbarx |  | Consumer,Corporate_vPro,Slim | bios.pch | SMBIOS | SMBIOS | system
14013160127 | BIOS should update the changes for SMBIOS type 9 [System Slots] | open | Medium | vhebbarx |  | Consumer,Corporate_vPro,Slim | bios.pch | SMBIOS | SMBIOS | system
14013160130 | Verify the Wake-up Type under SMBIOS Type 1 | complete | Low | vhebbarx |  | Consumer,Corporate_vPro,Slim | bios.pch | SMBIOS,UEFI | SMBIOS,UEFI | system
14013160431 | BIOS should update the changes for Physical Memory Array (Type 16) | open | Low | vhebbarx |  | Consumer,Corporate_vPro,Slim | bios.platform | SMBIOS | SMBIOS | system
14013160435 | BIOS should update the changes for Memory Array Mapped Address (Type 19) | open | Medium | vhebbarx |  | Consumer,Corporate_vPro,Slim | bios.platform | SMBIOS | SMBIOS | system
14013160456 | Verify availability of USB Devices when USB 2.0/3.0 options are disabled at the USB Configuration page (ULT/ULX) | open | High | anaray5x |  | Consumer,Corporate_vPro,Slim | bios.pch | USB/XHCI ports,USB2.0,USB3.0 | USB 2.0,USB 3.0,USB/XHCI ports | io_usb
14013160507 | ISH Sensor Functionality pre and post S3 cycle - Altimeter | open | Low | sumith2x |  | Consumer,Corporate_vPro | bios.pch,bios.platform,fw.ifwi.ish | ISH,S-states | ISH,S-states | sensor
14013160511 | ISH Sensor Functionality post S4 cycle - Altimeter | open | Low | sumith2x |  | Consumer,Corporate_vPro | bios.pch,bios.platform,fw.ifwi.ish | ISH,S-states | ISH,S-states | sensor
14013160517 | ISH Sensor Functionality post S5 cycle - Altimeter | open | Low | sumith2x |  | Consumer,Corporate_vPro | bios.pch,bios.platform,fw.ifwi.ish | ISH,S-states | ISH,S-states | sensor
14013160580 | Verify Battery-Charging during S3 and after S3 using Type-C Power Bank | open | High | raghav3x |  | Consumer,Corporate_vPro,Slim | bios.pch,fw.ifwi.bios,fw.ifwi.ec | Real Battery Management,USB-TypeC | Real Battery Management,USB-TypeC | power_management
14013160596 | Verify Charging Priority after S3 | open | High | raghav3x |  | Consumer,Corporate_vPro,Slim | bios.pch | Real Battery Management,USB PD | Real Battery Management,USB PD | power_management
14013160602 | Verify RTD3 flow support for XDCI controller | open | Low | reddyv5x |  | Consumer,Corporate_vPro,Slim | bios.platform | RTD3,XDCI | RTD3,XDCI | power_management
14013160612 | Verify RTD3 flow support for USB pendrive connected over USB3.0 port | open | Low | reddyv5x |  | Consumer,Corporate_vPro,Slim | bios.platform | RTD3,USB3.0 | RTD3,USB 3.0 | power_management
14013160618 | Verify Connect/Disconnect Wi-Fi Hotspot in OS | open | Low | vhebbarx |  | Consumer,Corporate_vPro,Slim | bios.pch | CNVi,discrete WiFi/BT,WiFi | CNVi,UEFI,discrete WiFi/BT | connectivity
14013160634 | Verify BIOS enables ISH Trunk Clock gating | open | Low | sumith2x |  | Consumer,Corporate_vPro | bios.pch,bios.platform | ISH | ISH | sensor
14013160644 | Verify ISH Sensor - Proximity Enumeration post S3 cycle | complete | Low | sumith2x |  | Consumer,Corporate_vPro | bios.pch | ISH,S-states | ISH,S-states | sensor
14013160649 | Verify ISH Sensor - Proximity Enumeration post S4 cycle | complete | Low | sumith2x |  | Consumer,Corporate_vPro | bios.pch | ISH,S-states | ISH,S-states | sensor
14013160650 | Verify ISH Sensor - Proximity Enumeration post S5 cycle | complete | Low | sumith2x |  | Consumer,Corporate_vPro | bios.pch | ISH,S-states | ISH,S-states | sensor
14013160651 | ISH Sensor Functionality - Proximity | complete | Low | sumith2x |  | Consumer,Corporate_vPro | bios.pch | ISH | ISH | sensor
14013160652 | ISH Sensor Functionality post S3 cycle - Proximity | complete | Low | sumith2x |  | Consumer,Corporate_vPro | bios.pch | ISH,S-states | ISH,S-states | sensor
14013160653 | ISH Sensor Functionality post S4 cycle - Proximity | complete | Low | sumith2x |  | Consumer,Corporate_vPro | bios.pch | ISH,S-states | ISH,S-states | sensor
14013160654 | ISH Sensor Functionality post S5 cycle - Proximity | complete | Low | sumith2x |  | Consumer,Corporate_vPro | bios.pch | ISH,S-states | ISH,S-states | sensor
14013160655 | Verify SUT support Debug Trace log capture - Route traces to System Memory | open | High | chassanx |  | Consumer,Corporate_vPro,Slim | bios.platform,fw.ifwi.others | debug interfaces,NPK,TBT_PD_EC_NA | NPK,debug interfaces | debug
14013160659 | Verify System trace - Route traces to USB Type-C in low power mode | open | High | chassanx |  | Consumer,Corporate_vPro,Slim | bios.platform,fw.ifwi.pchc,fw.ifwi.pmc | debug interfaces,NPK,S-states,TBT_PD_EC_NA,TCSS,USB-TypeC | NPK,S-states,TCSS,USB-TypeC,debug interfaces | debug
14013160660 | Verify USB3.1 DbC Functionality during and after BIOS boot | open | High | chassanx |  | Consumer,Corporate_vPro,Slim | bios.platform | debug interfaces,NPK,TCSS,USB3.0,USB-TypeC | NPK,debug interfaces | debug
14013160677 | ISH Sensor Functionality pre and post Connected Standby (CMS) cycle - Ambient Light Sensor (ALS) | open | Low | sumith2x |  | Consumer,Corporate_vPro | bios.pch,fw.ifwi.ish | ISH,MoS (Modern Standby) | CM-States,ISH | sensor
14013160679 | ISH Sensor Functionality pre and post Connected Standby (CMS) cycle - Accelerometer/3D Accelerometer | open | Low | sumith2x |  | Consumer,Corporate_vPro | bios.pch,bios.platform | ISH,MoS (Modern Standby) | CM-States,ISH | sensor
14013160682 | ISH Sensor Functionality pre and post Connected Standby (CMS) cycle - Proximity | complete | Low | sumith2x |  | Consumer,Corporate_vPro | bios.pch | ISH,MoS (Modern Standby) | CM-States,ISH | sensor
14013160683 | ISH Sensor Functionality pre and post Connected Standby (CMS) cycle- Barometric Pressure | open | Low | sumith2x |  | Consumer,Corporate_vPro | bios.pch | ISH,MoS (Modern Standby) | CM-States,ISH | sensor
14013160687 | Verify CNVi Bluetooth Enumeration in OS before / after Connected Standby (CMS) cycle | open | Medium | vhebbarx |  | Consumer,Corporate_vPro,Slim | bios.pch | CNVi,MoS (Modern Standby) | CNVi,MoS(Modern Standby) | connectivity
14013160688 | Verify CNVi Bluetooth Functionality in OS before / after Connected Standby (CMS) cycle | open | Medium | vhebbarx |  | Consumer,Corporate_vPro,Slim | bios.pch,fw.ifwi.pchc | CNVi,MoS (Modern Standby) | CNVi,MoS(Modern Standby) | connectivity
14013160691 | Verify CNVi WLAN Functionality in OS before / after Connected Standby (CMS) cycle | open | Medium | vhebbarx |  | Consumer,Corporate_vPro,Slim | bios.pch,fw.ifwi.pchc | CNVi,MoS (Modern Standby) | CNVi,MoS(Modern Standby) | connectivity
14013160703 | Verify Touchpad functionality pre and post Connected Standby (CMS) cycle | open | Low | sumith2x |  | Consumer,Corporate_vPro | bios.pch | I2C/USB touch pad,MoS (Modern Standby),TouchPad | CM-States,I2C/USB touch pad,ISH,TouchPad | display
14013160714 | ISH Sensor Functionality post Connected Standby (CMS) cycle - Magnetometer | complete | Low | sumith2x |  | Consumer,Corporate_vPro | bios.pch | ISH,MoS (Modern Standby) | CM-States,ISH | sensor
14013160716 | Validate concurrent support of Windbg debug and data transfer over Type-C port | open | High | chassanx |  | Consumer,Corporate_vPro | bios.platform | debug interfaces,TCSS,USB-TypeC | TCSS,USB-TypeC,debug interfaces | debug
14013160718 | Validate concurrent support of Windbg and DbC debug trace over same Type-C port | open | High | chassanx |  | Consumer,Corporate_vPro,Slim | bios.platform,fw.ifwi.pchc | debug interfaces,USB-TypeC | USB-TypeC,debug interfaces | debug
14013160721 | Validate concurrent support of USB3.0 DbC and data transfer over Type-C port | open | High | chassanx |  | Consumer,Corporate_vPro,Slim | bios.platform | debug interfaces,NPK,TCSS,USB3.0,USB-TypeC | NPK,debug interfaces | debug
14013160722 | Verify concurrent support of debug and USB data transfer over Type-C port | open | High | chassanx |  | Consumer,Corporate_vPro,Slim | bios.platform | debug interfaces,NPK,TBT_PD_EC_NA,TCSS,USB-TypeC | NPK,TCSS,USB-TypeC,debug interfaces | debug
14013160723 | Verify USB3.2 Gen 2 device enumeration and functionality over USB2.0 Type-A port | open | Low | anaray5x |  | Consumer,Corporate_vPro,Slim | bios.pch | USB/XHCI ports,USB3.1,USB3.2 | USB/XHCI ports,USB3.1 | io_usb
14013160725 | Verify system shutdown/reboot via Hardware buttons on Modern standby enabled system | open | Low | reddyv5x |  | Consumer,Corporate_vPro,Slim | bios.platform | MoS (Modern Standby),SLP_S0 | MoS(Modern Standby),SLP_S0 | power_management
14013160726 | Verify enable/disable USB controller in device manager | open | Low | raghav3x |  | Consumer,Corporate_vPro,Slim | bios.platform,bios.sa | TCSS,USB/XHCI ports,USB-TypeC | USB-TypeC,USB/XHCI ports | io_usb.type_c_subsystem
14013160728 | Verify USB device functionality by disable/enable USB Overcurrent option in BIOS across Sx (S3,S4,S5) and warm reboot cycle | open | Medium | raghav3x |  | Consumer,Corporate_vPro,Slim | bios.platform,bios.sa | S-states,TCSS,USB2.0,USB3.0,USB3.1,USB-TypeC | USB-TypeC | io_usb.type_c_subsystem
14013160747 | Verify TCSS D3Cold support when System is in AC and DC | open | High | reddyv5x |  | Consumer,Corporate_vPro,Slim | bios.platform | AC/DC toggling,D-States,Real Battery Management,RTD3,TBT_PD_EC_NA,TCSS,USB-TypeC | AC/DC toggling,D-States,RTD3,Real Battery Management,TBT,TCSS,USB-TypeC | power_management
14013160750 | Verify firmware Version Info (FVI) for Reference Code - CPU | open | Low | vhebbarx |  | Consumer,Corporate_vPro,Slim | bios.cpu_pm,bios.platform | FVI | FVI | processor_core
14013160762 | BIOS shall hide the Intel MEI #4(HECI 4) prior to OS boot. | open | Low | sumith2x |  | Consumer,Corporate_vPro,Slim | bios.me | BIOS-Boot-Flows,CSE-BIOS HECI,debug interfaces | BIOS-Boot-Flows,CSE-BIOS HECI,debug interfaces | manageability
14013160804 | Verify System wakes from C-MoS using USB-Mouse connected to USB Type-C port | open | Low | raghav3x |  | Consumer,Corporate_vPro,Slim | bios.platform,bios.sa | MoS (Modern Standby),TBT_PD_EC_NA,TCSS,USB-TypeC | MoS(Modern Standby),USB-TypeC | io_usb.type_c_subsystem
14013160825 | Verify BIOS should provide the options to enable/disable for PEP CSME PCI device and should pass all PEP Constraints | open | Low | reddyv5x |  | Consumer,Corporate_vPro,Slim | bios.cpu_pm,bios.platform | MoS (Modern Standby) | CSE-BIOS HECI,CSE/TXE | power_management
14013160828 | Verify SUT wakes from S3 using Bluetooth (BT Devices) | open | Low | vhebbarx |  | Consumer,Corporate_vPro,Slim | bios.pch | CNVi,discrete WiFi/BT,S-states | CNVi,S-states,discrete WiFi/BT | connectivity
14013160845 | Verify RTD3 support for NVME SSD | open | Low | reddyv5x |  | Consumer,Corporate_vPro,Slim | bios.platform | D-States,Real Battery Management,RTD3 | D-States,RTD3,Real Battery Management | power_management
14013160847 | Verify BIOS should support to enable PEP constrain on Gbe and should pass all PEP Constraints | open | Low | vhebbarx |  | Consumer,Corporate_vPro,Slim | bios.cpu_pm,fw.ifwi.bios | MoS (Modern Standby) | LAN | power_management.modern_standby
14013160873 | Verify system stability on performing Deep S5 cycling with fast startup option enabled/disabled in OS with system in AC mode | open | Low | reddyv5x |  | Consumer,Corporate_vPro,Slim | bios.platform | DeepSX | DeepSx | power_management
14013160917 | Verify Memory-DDR5_SODIMM_3200Mhz_2_RANK_1DPC_CH0_8GB is functioning | open | Medium | anaray5x |  | Consumer,Corporate_vPro | bios.mem_decode | Memory Technologies/Topologies | Memory Technologies/Topologies | memory
14013160956 | Verify Crash dump error state register status when SUT is in crash state | open | Medium | chassanx |  | Consumer,Corporate_vPro,Slim | bios.platform | Crashlog,debug interfaces | debug interfaces | debug
14013160965 | Verify finger print sensor(FPS) Functionality Pre and Post Sx Cycle | open | Low | sumith2x |  | Consumer,Corporate_vPro | bios.platform,fw.ifwi.pchc | FPS/iFPS,S-states | FPS/iFPS,S-states | sensor
14013160973 | Verify functionality of finger print sensor after warm reboot cycles | open | Low | sumith2x |  | Consumer,Corporate_vPro | bios.platform,fw.ifwi.ish | FPS/iFPS | ISH,P-States | sensor
14013160979 | Verify functionality of finger print sensor after CMS | open | Low | sumith2x |  | Consumer,Corporate_vPro | bios.platform,fw.ifwi.ish | FPS/iFPS,MoS (Modern Standby),S0ix-states | CM-States,FPS/iFPS,ISH | sensor
14013161002 | Verify BIOS construct BERT ACPI table through SST tool | open | Medium | chassanx |  | Consumer,Corporate_vPro,Slim | bios.platform | ACPI,Crashlog,debug interfaces | debug interfaces | debug
14013161009 | Verify SUT support Debug Trace log capture - System Telemetry for low power debug | open | High | chassanx |  | Consumer,Corporate_vPro,Slim | bios.platform | debug interfaces,NPK,S-states | debug interfaces | debug
14013161019 | Verify USB2 DbC Functionality over Type-C Port in low power state | open | High | chassanx |  | Consumer,Corporate_vPro,Slim | bios.platform | debug interfaces,NPK,S-states,USB2.0 | NPK,USB 2.0,debug interfaces | debug
14013161024 | Verify USB3 DbC Functionality during and after BIOS boot using Type C | open | High | chassanx |  | Consumer,Corporate_vPro,Slim | bios.platform | debug interfaces,NPK,USB3.0 | debug interfaces | debug
14013161080 | Verify if SUT boots to UEFI when no other boot options available | open | Low | chassanx |  | Consumer,Corporate_vPro | bios.platform | UEFI | UEFI | reset
14013161121 | Verify Bios have option to Enable/Disable DAM | open | Low | chassanx |  | Consumer,Corporate_vPro | bios.pch | CSE/TXE,debug interfaces,PMC | CSE/TXE,PMC,debug interfaces | debug
14013161173 | Verify SUT wakes from S4 using Bluetooth (BT Devices) | open | Medium | vhebbarx |  | Consumer,Corporate_vPro,Slim | bios.pch | CNVi,discrete WiFi/BT,S-states | CNVi,S-states,discrete WiFi/BT | connectivity
14013161190 | Verify that FACP table has proper revision ID"s as per the ACPI 6.0 spec. | open | Low | vhebbarx |  | Consumer,Corporate_vPro,Slim | bios.platform | ACPI | ACPI | system
14013161207 | Verify platform UEFI Class-III support | open | Low | vhebbarx |  | Consumer,Corporate_vPro,Slim | bios.me | UEFI | BIOS Build | system
14013161281 | BIOS should update the changes for SMBIOS type 3 [System Enclosure or Chassis] | open | Medium | vhebbarx |  | Consumer,Corporate_vPro,Slim | bios.pch | SMBIOS | SMBIOS | system
14013161283 | Validate SUT wake from S0i3 Using USB-LAN | open | Low | vhebbarx |  | Consumer,Corporate_vPro,Slim | bios.pch | LAN,MoS (Modern Standby),S0ix-states,USB3.0 | LAN,MoS(Modern Standby),S0ix-states,USB 3.0 | connectivity
14013161291 | Verify SUT wake from S0i3/C-MoS using LAN | open | Low | vhebbarx |  | Consumer,Corporate_vPro | bios.pch | GbE,LAN,MoS (Modern Standby),S0ix-states | GbE,LAN,MoS(Modern Standby),S0ix-states,UEFI | connectivity
14013161293 | Verify BIOS shall display setup option to enable or disabled PPIN. | open | Low | chassanx |  | Consumer,Corporate_vPro,Slim | bios.cpu_pm | CPU-Straps | CPU-Straps | processor_core
14013161298 | Verify PPIN Feature when SUT is in Manufacturing mode | open | Low | chassanx |  | Consumer,Corporate_vPro,Slim | bios.cpu_pm | CPU-Straps | CPU-Straps | processor_core
14013161320 | Verify system does not wake from Sx via LAN with "wake on LAN" option disabled in BIOS | open | Low | vhebbarx |  | Consumer,Corporate_vPro | bios.pch | GbE,LAN,S-states | CNVi,discrete WiFi/BT | connectivity
14013161363 | Verify SUT wake from Sx states (S3, S4) using discrete WLAN module | open | Medium | vhebbarx |  | Consumer,Corporate_vPro,Slim | bios.pch | discrete WiFi/BT,LAN,S-states,WiFi | LAN,S-states,discrete WiFi/BT | connectivity
14013161368 | Verify SUT wake from Sx states (S3, S4,) using CNVi WLAN module | open | Medium | vhebbarx |  | Consumer,Corporate_vPro,Slim | bios.pch | CNVi,S-states,WiFi | CNVi,S-states | connectivity
14013161425 | Verify Sx and reboot cycles with ISH disabled | open | Medium | sumith2x |  | Consumer,Corporate_vPro | bios.pch,bios.platform,fw.ifwi.ish | ISH,Power Btn/HID,S-states | ISH,S-states | sensor
14013161426 | Verify Ability to get debug logs with different serial debug messages settings | open | High | chassanx |  | Consumer,Corporate_vPro,Slim | bios.platform | COM,debug interfaces,Serial,UART | COM,Serial,UART,debug interfaces | debug
14013161430 | verify TBT D3 flow when APSM is in L1.2 state | complete | Medium | raghav3x |  | Consumer,Corporate_vPro | bios.platform,bios.sa,fw.ifwi.MGPhy,fw.ifwi.dekelPhy,fw.ifwi.iom,fw.ifwi.pmc,fw.ifwi.sam,fw.ifwi.tbt | iTBT,TBT,TBT_IOMMU,TBT_PD_EC_NA,TCSS,USB-TypeC | TBT,TCSS,iTBT | io_usb.type_c_subsystem
14013161435 | verify TBT D3 flow when APSM is in L1.1,L1.2 state | complete | Medium | raghav3x |  | Consumer,Corporate_vPro | bios.platform,bios.sa,fw.ifwi.MGPhy,fw.ifwi.dekelPhy,fw.ifwi.iom,fw.ifwi.pmc,fw.ifwi.sam,fw.ifwi.tbt | iTBT,TBT,TBT_IOMMU,TBT_PD_EC_NA,TCSS,USB-TypeC | TBT,TCSS,iTBT | io_usb.type_c_subsystem
14013161439 | verify TBT D3 flow when APSM is in L1.1 state | complete | Medium | raghav3x |  | Consumer,Corporate_vPro,Slim | bios.platform,bios.sa,fw.ifwi.MGPhy,fw.ifwi.dekelPhy,fw.ifwi.iom,fw.ifwi.pmc,fw.ifwi.sam,fw.ifwi.tbt | iTBT,TBT,TBT_IOMMU,TBT_PD_EC_NA,TCSS,USB-TypeC | TBT,TCSS,iTBT | io_usb.type_c_subsystem
14013161442 | Verify USB3 DbC enumeration over Type-C by Enable/Disable USB Overcurrent option in BIOS | open | High | chassanx |  | Consumer,Corporate_vPro,Slim | bios.platform | debug interfaces,NPK | NPK,USB-TypeC,debug interfaces | debug
14013161443 | Verify BIOS ACPI debug messages capture during TBT device hot-plug/un-plug events | open | High | chassanx |  | Consumer,Corporate_vPro,Slim | bios.platform | debug interfaces,NPK,TBT_PD_EC_NA,USB-TypeC | debug interfaces | debug
14013161444 | Verify System trace - Route traces to USB Type-C in S0ix | open | High | chassanx |  | Consumer,Corporate_vPro,Slim | bios.platform | debug interfaces,NPK,S-states,TCSS,USB-TypeC | NPK,S-states,TCSS,USB-TypeC,debug interfaces | debug
14013161491 | Verify Single touch functionality when both controllers (THC0 and THC1) Disabled | open | Low | sumith2x |  | Consumer,Corporate_vPro | bios.pch | iTouch,SPI bus | iTouch,touch panel | display
14013161527 | Verify Sensor Device Temperature value in BIOS and OS | open | High | raghav3x |  | Consumer,Corporate_vPro | bios.platform | DPTF interface,Thermal Sensors | Thermal Sensors | power_management.thermal_sensor
14013161560 | Verify if BIOS displays Firmware Status 1, Status 2 values | open | Low | chassanx |  | Consumer,Corporate_vPro,Slim | bios.platform | BIOS-Boot-Flows | BIOS-Boot-Flows | reset
14013161588 | Verify PSMI Configuration through control register using PythonSV tool | open | High | chassanx |  | Consumer,Corporate_vPro,Slim | bios.platform | debug interfaces,PSMI | debug interfaces | debug
14013161591 | Verify Bios an option to Enable/Disable INT3400 Device participants | open | Low | raghav3x |  | Consumer,Corporate_vPro | bios.cpu_pm | DPTF interface | ACPI,DPTF Inteface | thermal_management
14013161593 | Verify OS does not have Sleep (S3) option after disabling "ACPI S3 Support" in bios | open | Low | reddyv5x |  | Consumer,Corporate_vPro,Slim | bios.cpu_pm | BIOS-Boot-Flows | BIOS-Boot-Flows | power_management
14013161594 | Verify OS does not have Hibernation option after disabling "Enable Hibernation" in bios | open | Low | reddyv5x |  | Consumer,Corporate_vPro,Slim | bios.cpu_pm | BIOS-Boot-Flows | BIOS-Boot-Flows | power_management
14013161603 | Verify Support of USPL ACPI methods for Power Participant | open | Medium | raghav3x |  | Consumer,Corporate_vPro | bios.cpu_pm | ACPI,DPTF interface | ACPI,DPTF Inteface | power_management
14013161605 | Verify memory Reservation for Trace Regions and PSMI handler | open | Medium | chassanx |  | Consumer,Corporate_vPro,Slim | bios.platform | debug interfaces,PSMI | debug interfaces | debug
14013161624 | Verify BIOS shall provide support to increase the SPLC default power limit to 65535 mW for Wi-Fi | open | Low | vhebbarx |  | Consumer,Corporate_vPro,Slim | bios.pch | CNVi,WiFi | CNVi | connectivity.wifi
14013161628 | Verify BIOS shall provide support to change WGDS default MAX_ALLOWED values | open | Low | vhebbarx |  | Consumer,Corporate_vPro,Slim | bios.pch | CNVi,WiFi | CNVi | connectivity
14013161635 | Validate CNVi Wi-Fi for RTD3 support | open | Low | vhebbarx |  | Consumer,Corporate_vPro,Slim | bios.pch | CNVi,RTD3,WiFi | CNVi,RTD3 | connectivity
14013161649 | Verify BIOS have ability to enable and disable Wake on LAN | open | High | vhebbarx |  | Consumer,Corporate_vPro | bios.pch | GbE,LAN,S-states | GbE,LAN,S-states | connectivity
14013161657 | Verify BIOS have ability to enable and disable Wake on WLAN | open | Medium | vhebbarx |  | Consumer,Corporate_vPro,Slim | bios.pch | CNVi,discrete WiFi/BT,LAN,S-states,WiFi | CNVi,LAN,S-states,discrete WiFi/BT | connectivity
14013161663 | Verify BIOS have ability to enable and disable Wake on Bluetooth | open | Medium | vhebbarx |  | Consumer,Corporate_vPro,Slim | bios.pch | CNVi,discrete WiFi/BT,S-states | CNVi,S-states,discrete WiFi/BT | connectivity
14013161698 | Verify PSMI handler memory Reservation and configuring trace regions as WC/WB memory in BIOS | open | High | chassanx |  | Consumer,Corporate_vPro,Slim | bios.cpu_pm | debug interfaces,PSMI | debug interfaces | debug
14013161700 | Verify PSMI handler memory Reservation and configuring trace regions as don"t care in BIOS | open | Medium | chassanx |  | Consumer,Corporate_vPro,Slim | bios.cpu_pm | debug interfaces,PSMI | debug interfaces | debug
14013161706 | Verify memory Reservation for PSMI handler and not Trace Regions | open | Medium | chassanx |  | Consumer,Corporate_vPro,Slim | bios.pch | debug interfaces,PSMI | debug interfaces | debug
14013161721 | Verify Power Consumption by SoC, PCH and Memory using "Power Meter" tool | open | Low | reddyv5x |  | Consumer,Corporate_vPro,Slim | bios.cpu_pm | Power-Numbers | Power-Numbers | power_management
14013161732 | Verify bios an option to enable/disable "Intel Turbo Boost Max Technology 3.0" | open | Low | reddyv5x |  | Consumer,Corporate_vPro,Slim | bios.cpu_pm | CPU-Straps,Turbo | CPU-Straps,Turbo | power_management
14013161866 | Verify System achieve SLP_S0 residency when GBE is enabled or disabled in BIOS | open | Medium | vhebbarx |  | Consumer,Corporate_vPro | bios.pch | GbE,SLP_S0 | GbE,SLP_S0 | connectivity
14013161901 | Verify Bios has separate options to enable Deep S4 and Deep S5 | open | Low | reddyv5x |  | Consumer,Corporate_vPro,Slim | bios.platform | DeepSX,Real Battery Management | DeepSx,Real Battery Management | power_management
14013161905 | Verify platform "Energy performance " using MSR 1B0h with Different OS power plan (High performance, Power Saver and Balanced [Active]) | open | Low | reddyv5x |  | Consumer,Corporate_vPro,Slim | bios.platform | Turbo | PMC | power_management
14013161928 | Verify new audio Offload ACPI table/indication for CNV's Bluetooth | complete | Low | vkanandx |  | Consumer,Corporate_vPro,Slim | bios.platform | CNVi,discrete WiFi/BT,WOV | CNVi,WOV,discrete WiFi/BT | audio
14013161937 | Verify NPK Trace log generated with SVENTX events when Release BIOS flashed | open | High | chassanx |  | Consumer,Corporate_vPro,Slim | bios.cpu_pm | debug interfaces,NPK | NPK,debug interfaces | debug
14013161981 | Verify CPU frequency throttles when core temperature exceeds passive trip point with DTS SMM enabled and DTT disabled post Sx | open | Medium | reddyv5x |  | Consumer,Corporate_vPro,Slim | bios.cpu_pm | Thermal throttling | Thermal throttling | thermal_management
14013161997 | Verify CPU FAN rotate when core temperature exceeds Active trip point with DTS SMM enabled and DTT disabled in BIOS after Sx (S4/S5) | open | Low | reddyv5x |  | Consumer,Corporate_vPro,Slim | bios.cpu_pm | Thermal throttling | Thermal throttling | thermal_management
14013162008 | Verify system shutdowns when core temperature exceeds Critical trip point with DTS SMM enabled and DTT disabled in BIOS post Sx | open | Low | reddyv5x |  | Consumer,Corporate_vPro,Slim | bios.cpu_pm | Thermal throttling | Thermal throttling | thermal_management
14013162045 | Verify Critical/Active/Passive trip point with DTS SMM enabled and DTT disabled in BIOS after S3 | open | High | reddyv5x |  | Consumer,Corporate_vPro,Slim | bios.cpu_pm | Thermal throttling | Thermal throttling | thermal_management
14013162048 | Verify Critical/Active/Passive trip point with DTS SMM enabled and DTT disabled in BIOS after S0i3/CMS | open | High | reddyv5x |  | Consumer,Corporate_vPro,Slim | bios.cpu_pm | Thermal throttling | Thermal Sensors | thermal_management
14013162068 | Verify GUID of ACPI & SMBIOS table | open | Low | vhebbarx |  | Consumer,Corporate_vPro,Slim | bios.cpu_pm,bios.platform | UEFI | SMBIOS,UEFI | system
14013162071 | Verify BIOS set up option to enable/disable S0ix Auto Demotion | open | Low | reddyv5x |  | Consumer,Corporate_vPro,Slim | bios.cpu_pm | BIOS Information | BIOS Information | power_management
14013162075 | Verify and validate Setup option for C10 exit Debug latch event | open | Low | reddyv5x |  | Consumer,Corporate_vPro,Slim | bios.cpu_pm | BIOS Information | BIOS Information | power_management
14013162078 | Verify Bluetooth Regulatory Updates in BIOS | open | Low | vhebbarx |  | Consumer,Corporate_vPro,Slim | bios.pch | CNVi,discrete WiFi/BT,WiFi | CNVi,discrete WiFi/BT | connectivity
14013162084 | Verify Bios setup option to enable/disable PMC SLP_SX stretch policy lock (PWRMBASE + offset 1024 , bit 18) | open | Low | reddyv5x |  | Consumer,Corporate_vPro,Slim | bios.cpu_pm | BIOS Information | BIOS Information | power_management
14013162087 | Verify Bios set up option to enable/disable PMC Debug Mode Lock (PWRMBASE + offset 1818 , bit 27 ) | open | Low | reddyv5x |  | Consumer,Corporate_vPro,Slim | bios.cpu_pm | BIOS Information | BIOS Information | power_management
14013162369 | Verify SMBIOS 3.2 Support | complete | Low | vhebbarx |  | Consumer,Corporate_vPro,Slim | bios.pch | SMBIOS,UEFI | SMBIOS,UEFI | system
14013162374 | Verify Network functionality using AIC connected over PCIe slot after cold Boot/warm reset | open | Low | vhebbarx |  | Consumer,Corporate_vPro,Slim | bios.pch,fw.ifwi.pchc | Foxville,PCIe LAN | PCIE LAN | connectivity
14013162379 | Verify Network functionality using AIC connected over PCIe slot after Sx cycles | open | Low | vhebbarx |  | Consumer,Corporate_vPro,Slim | bios.pch,fw.ifwi.pchc | Foxville,PCIe LAN,S-states | PCIE LAN,S-states | connectivity
14013162425 | Verify stability of Wi-Fi and BT functionality after S3, S4, S5, Warm and cold reboot cycles with PPAG (Per Platform Antenna Gain) option enabled in BIOS | open | High | vhebbarx |  | Consumer,Corporate_vPro | bios.platform | CNVi,discrete WiFi/BT | CNVi,discrete WiFi/BT | connectivity
14013162427 | Verify stability of Wi-Fi and BT functionality after CMS cycles with PPAG (Per Platform Antenna Gain) option enabled in BIOS | open | Medium | vhebbarx |  | Consumer,Corporate_vPro | bios.platform | CNVi,discrete WiFi/BT | CNVi,discrete WiFi/BT | connectivity
14013162436 | Verify stability of Wi-Fi and BT functionality after S3, S4, S5, Warm and cold reboot cycles with ECKV (External Clock Valid) option enabled in BIOS | open | High | vhebbarx |  | Consumer,Corporate_vPro | bios.platform | CNVi,discrete WiFi/BT | CNVi,discrete WiFi/BT | connectivity
14013162443 | Verify stability of Wi-Fi and BT functionality after CMS cycles with ECKV (External Clock Valid) enabled in BIOS | open | Medium | vhebbarx |  | Consumer,Corporate_vPro | bios.platform | CNVi,discrete WiFi/BT | CNVi,discrete WiFi/BT | connectivity
14013162522 | Verify "Wake system from S5 " bios option functionality | open | Low | reddyv5x |  | Consumer,Corporate_vPro,Slim | bios.platform | RTC,S-states | RTC,S-states | power_management
14013162568 | Verify DPTF Power Boss policy are enumerated to OS by Bios via ACPI table | open | Low | raghav3x |  | Consumer,Corporate_vPro | bios.platform | DPTF interface | DPTF Inteface | thermal_management
14013162580 | Verify bios has an option to disable all thermal limits | open | Low | reddyv5x |  | Consumer,Corporate_vPro,Slim | bios.cpu_pm | BIOS-Boot-Flows | BIOS-Boot-Flows | power_management
14013162583 | Verify RTC Date & Time can be retrieved without Coin battery support and it remains intact after Sx Cycle | open | Medium | chassanx |  | Consumer,Corporate_vPro,Slim | bios.platform | RTC | RTC | reset
14013162766 | Verify system stability on performing Sleep cycle on freshly preloaded OS post flashing Performance BIOS | open | Low | reddyv5x |  | Consumer,Corporate_vPro,Slim | bios.platform | S-states,stability | S-states,stability | power_management
14013162768 | Verify system stability on performing Hibernate cycle on freshly preloaded OS post flashing Performance BIOS | open | Low | reddyv5x |  | Consumer,Corporate_vPro,Slim | bios.platform | S-states,stability | S-states,stability | power_management
14013162773 | Verify system stability on performing reboot cycle on freshly preloaded OS post flashing Performance BIOS | open | Low | reddyv5x |  | Consumer,Corporate_vPro,Slim | bios.platform | S-states,stability | S-states,stability | power_management
14013162777 | Verify system stability on performing Modern Standby cycle on freshly preloaded OS post flashing Performance BIOS | open | Low | reddyv5x |  | Consumer,Corporate_vPro,Slim | bios.platform | MoS (Modern Standby),S0ix-states,stability | MoS(Modern Standby),S0ix-states,stability | power_management
14013162780 | Verify system stability on performing Sleep cycle on freshly preloaded OS post flashing Debug BIOS | open | Low | reddyv5x |  | Consumer,Corporate_vPro,Slim | bios.platform | S-states,stability | S-states,stability | power_management
14013162786 | Verify system stability on performing Hibernate cycle on freshly preloaded OS post flashing Debug BIOS | open | Low | reddyv5x |  | Consumer,Corporate_vPro,Slim | bios.platform | S-states,stability | S-states,stability | power_management
14013162791 | Verify system stability on performing reboot cycle on freshly preloaded OS post flashing Debug BIOS | open | Low | reddyv5x |  | Consumer,Corporate_vPro,Slim | bios.platform | S-states,stability | S-states,stability | power_management
14013162806 | Verify system stability on performing Modern Standby cycle on freshly preloaded OS post flashing Debug BIOS | open | Low | reddyv5x |  | Consumer,Corporate_vPro,Slim | bios.platform | MoS (Modern Standby),S0ix-states,stability | MoS(Modern Standby),S0ix-states,stability | power_management
14013162831 | Verify Dual Controller Support - USB4 Hub & USB4 Dock functionality after S4, S5 and warm boot cycles | complete | High | raghav3x |  | Consumer,Corporate_vPro,Slim | bios.platform,bios.sa | TCSS,USB4,USB-TypeC | USB 4 | io_usb.type_c_subsystem
14013162835 | Verify Dual Controller Support - USB4 Hub & USB4 Dock functionality on Hot-Plug | complete | Medium | raghav3x |  | Consumer,Corporate_vPro,Slim | bios.platform,bios.sa,fw.ifwi.others | TCSS,USB4,USB-TypeC | USB 4 | io_usb.type_c_subsystem
14013162840 | Verify Dual Controller Support - USB4 Hub & USB4 Dock functionality on Cold-Plug | complete | Medium | raghav3x |  | Consumer,Corporate_vPro,Slim | bios.platform,bios.sa | TCSS,USB4,USB-TypeC | USB 4 | io_usb.type_c_subsystem
14013162849 | Verify USB4 storage functionality hot plug during S4, S5 cycles | open | High | raghav3x |  | Consumer,Corporate_vPro | bios.platform,bios.sa,fw.ifwi.iom,fw.ifwi.nphy,fw.ifwi.pmc,fw.ifwi.sam,fw.ifwi.sphy,fw.ifwi.tbt | S-states,USB4 | TBT,USB 4,USB-TypeC,iTBT | io_usb.type_c_subsystem
14013162864 | Verify Bios flash support on RVP using FFT | open | Low | chassanx |  | Consumer,Corporate_vPro,Slim | bios.platform,fw.ifwi.others | GPIO,Power Btn/HID | GPIO,Power Btn/HID | reset
14013162897 | Validate on board LAN device for RTD3 | open | Medium | vhebbarx |  | Consumer,Corporate_vPro,Slim | bios.pch | LAN,RTD3 | LAN,RTD3 | connectivity
14013162900 | Verify Device Swap during S4 with all Type-C ports - DP and USB(3.0) | open | High | raghav3x |  | Consumer,Corporate_vPro | bios.platform,bios.sa | Display Panels,S-states,TCSS,USB3.0,USB-TypeC | DP-Display,USB 3.0 | io_usb.type_c_subsystem
14013162903 | Verify Device Swap during S4 with all Type-C ports - DP and USB(2.0) | open | High | raghav3x |  | Consumer,Corporate_vPro | bios.platform,bios.sa | Display Panels,S-states,TCSS,USB-TypeC | DP-Display,USB 2.0,USB-TypeC | io_usb.type_c_subsystem
14013162907 | Verify Device Swap during S4 with all Type-C ports - DP and USB(3.1) | open | High | raghav3x |  | Consumer,Corporate_vPro | bios.platform,bios.sa | Display Panels,S-states,TCSS,USB-TypeC | DP-Display,USB 3.1 Gen 2,USB-TypeC | io_usb.type_c_subsystem
14013162911 | Verify Device Swap during S4 with all Type-C ports - HDMI and USB(3.0) | open | High | raghav3x |  | Consumer,Corporate_vPro | bios.platform,bios.sa | Display Panels,S-states,TBT_PD_EC_NA,TCSS,USB3.0,USB-TypeC | HDMI,USB 3.0,USB-TypeC | io_usb.type_c_subsystem
14013162916 | Verify Device Swap during S4 with all Type-C ports - HDMI and USB(2.0) | open | High | raghav3x |  | Consumer,Corporate_vPro | bios.platform,bios.sa | Display Panels,S-states,TBT_PD_EC_NA,TCSS,USB-TypeC | HDMI,USB 2.0,USB-TypeC | io_usb.type_c_subsystem
14013162920 | Verify Device Swap during S4 with all Type-C ports - HDMI and USB(3.1) | open | High | raghav3x |  | Consumer,Corporate_vPro | bios.platform,bios.sa | Display Panels,S-states,TBT_PD_EC_NA,TCSS,USB-TypeC | HDMI,USB 3.1 Gen 2,USB-TypeC | io_usb.type_c_subsystem
14013162925 | Verify Device Swap during S5 with all Type-C ports - DP and USB(3.0) | open | High | raghav3x |  | Consumer,Corporate_vPro | bios.platform,bios.sa | Display Panels,S-states,TCSS,USB3.0,USB-TypeC | DP-Display,USB 3.0 | io_usb.type_c_subsystem
14013162937 | Verify Device Swap during S5 with all Type-C ports - DP and USB(2.0) | open | High | raghav3x |  | Consumer,Corporate_vPro | bios.platform,bios.sa | Display Panels,S-states,TCSS,USB-TypeC | DP-Display,USB 2.0,USB-TypeC | io_usb.type_c_subsystem
14013162948 | Verify Device Swap during S5 with all Type-C ports - DP and USB(3.1) | open | High | raghav3x |  | Consumer,Corporate_vPro | bios.platform,bios.sa | Display Panels,S-states,TCSS,USB-TypeC | DP-Display,USB 3.2 2x1,USB-TypeC | io_usb.type_c_subsystem
14013162960 | Verify Device Swap during S5 with all Type-C ports - HDMI and USB(3.0) | open | High | raghav3x |  | Consumer,Corporate_vPro | bios.platform,bios.sa | Display Panels,S-states,TBT_PD_EC_NA,TCSS,USB3.0,USB-TypeC | HDMI,USB 3.0 | io_usb.type_c_subsystem
14013162967 | Verify Device Swap during S5 with all Type-C ports - HDMI and USB(2.0) | open | High | raghav3x |  | Consumer,Corporate_vPro | bios.platform,bios.sa | Display Panels,S-states,TBT_PD_EC_NA,TCSS,USB-TypeC | HDMI,USB 2.0 | io_usb.type_c_subsystem
14013162974 | Verify Device Swap during S5 with all Type-C ports - HDMI and USB(3.1) | open | High | raghav3x |  | Consumer,Corporate_vPro | bios.platform,bios.sa | Display Panels,S-states,TBT_PD_EC_NA,TCSS,USB-TypeC | HDMI,USB 3.1 Gen 2,USB-TypeC | io_usb.type_c_subsystem
14013162987 | Verify that OS can be installed form external USB Drive to primary storage | open | Low | anaray5x |  | Consumer,Corporate_vPro,Slim | bios.pch | BIOS-Boot-Flows,USB/XHCI ports,USB3.0 | BIOS-Boot-Flows,USB 3.0,USB/XHCI ports | io_usb
14013163001 | Verify 16K HEVC (H.265) video playback in OS | open | Low | vkanandx |  | Consumer,Corporate_vPro | bios.platform | Display Panels | cAVS | media
14013163003 | Verify ECKPWRCTL disable when DCI is disabled | open | Medium | chassanx |  | Consumer,Corporate_vPro,Slim | bios.platform | debug interfaces,NPK | NPK,debug interfaces | debug
14013163089 | Verify the BIOS size using FFT Tool | open | Low | chassanx |  | Consumer,Corporate_vPro,Slim | bios.platform | BIOS Build,FIT table | BIOS Build | processor_core
14013163114 | Verify TCSS D3Cold support when System connected with TBT device | open | High | raghav3x |  | Consumer,Corporate_vPro,Slim | bios.pch,bios.platform,bios.sa | AC/DC toggling,D-States,iTBT,Real Battery Management,RTD3,TBT,TBT_PD_EC_NA,TCSS,USB-TypeC | MoS(Modern Standby),RTD3,TBT,iTBT | io_usb.type_c_subsystem
14013163118 | Verify TCSS D3Cold Entry and Exit happens with TBT device connected | open | Medium | raghav3x |  | Consumer,Corporate_vPro,Slim | bios.platform,bios.sa | iTBT,TBT,TCSS,USB-TypeC | RTD3,TBT | io_usb.type_c_subsystem
14013163171 | Verify PCH /CSE/CPU bootstall unlock via USB2DbC | open | High | chassanx |  | Consumer,Corporate_vPro,Slim | bios.platform,fw.ifwi.csme,fw.ifwi.others,fw.ifwi.pchc | debug interfaces,NPK,TBT_PD_EC_NA | USB 3.0 | debug
14013163195 | Verify cold boot with USB3.1 Gen2 mass storage device connected across all the Type C ports | open | High | raghav3x |  | Consumer,Corporate_vPro,Slim | bios.platform,bios.sa,fw.ifwi.iom,fw.ifwi.nphy,fw.ifwi.pmc,fw.ifwi.sphy,fw.ifwi.tbt | USB3.1,USB-TypeC | USB 3.1 Gen 2,USB-TypeC | io_usb.type_c_subsystem
14013163205 | Verify System trace via 2-Wire BSSB interface | open | High | chassanx |  | Consumer,Corporate_vPro,Slim | bios.cpu_pm,fw.ifwi.gbe,fw.ifwi.others | debug interfaces,NPK,USB/XHCI ports,USB3.0 | debug interfaces | debug
14013163208 | Validate concurrent support of USB2.0 DbC and data transfer over Type-C port | open | High | chassanx |  | Consumer,Corporate_vPro,Slim | bios.platform | debug interfaces,NPK,TCSS,USB3.0,USB-TypeC | NPK,TCSS,USB 3.0,USB-TypeC,debug interfaces | debug
14013163220 | Verify ACPI table Support for S5 | open | Low | vhebbarx |  | Consumer,Corporate_vPro,Slim | bios.platform | ACPI | ACPI | system
14013163239 | Verify TBT3 device enumeration after S4,S5 and warm boot cycles with PCIE tunneling disabled | open | Low | raghav3x |  | Consumer,Corporate_vPro | bios.platform,bios.sa | TBT,TBT_IOMMU,TCSS,USB-TypeC | TBT,USB-TypeC,iTBT | io_usb.type_c_subsystem
14013163245 | Verify USB4 Storage enumeration after S4, S5, Warm and Cold boot cycles with PCIE tunneling disabled | open | High | raghav3x |  | Consumer,Corporate_vPro | bios.platform,bios.sa | TBT,TBT_IOMMU,TCSS,USB4,USB-TypeC | TBT,USB 4,USB-TypeC,iTBT | io_usb.type_c_subsystem
14013163258 | Verify USB4 Storage enumeration on hot plug with PCIE tunneling enabled and disabled | open | Medium | raghav3x |  | Consumer,Corporate_vPro | bios.platform,bios.sa | TBT,TBT_IOMMU,TCSS,USB4,USB-TypeC | TBT,USB 4,USB-TypeC,iTBT | io_usb.type_c_subsystem
14013163267 | Verify TBT3 device enumeration on hot plug with PCIE tunneling Enabled and Disabled | open | High | raghav3x |  | Consumer,Corporate_vPro | bios.platform,bios.sa | iTBT,TBT,TBT_IOMMU,TCSS,USB-TypeC | TBT,USB-TypeC,iTBT | io_usb.type_c_subsystem
14013163275 | Verify TBT3 and USB device enumeration on hot plug with PCIE tunneling Disabled | open | Low | raghav3x |  | Consumer,Corporate_vPro | bios.platform,bios.sa | iTBT,TBT,TBT_IOMMU,USB-TypeC | TBT,USB 3.2 2x1,USB-TypeC,iTBT | io_usb.type_c_subsystem
14013163296 | Verify RTD3 flow support for Type-C USB4 Storage | open | Medium | raghav3x |  | Consumer,Corporate_vPro | bios.platform,bios.sa,fw.ifwi.iom,fw.ifwi.pmc,fw.ifwi.tbt | USB4,USB-TypeC | RTD3,TBT,USB 4 | io_usb.type_c_subsystem
14013163306 | Verify USB4 storage functionality on hot insert and removal and connector reversibility | open | High | raghav3x |  | Consumer,Corporate_vPro | bios.platform,bios.sa,fw.ifwi.iom,fw.ifwi.nphy,fw.ifwi.pmc,fw.ifwi.sam,fw.ifwi.sphy,fw.ifwi.tbt | TCSS,USB4 | USB 4,USB-TypeC | io_usb.type_c_subsystem
14013163319 | Validate USB4 Hub Device functionality after CMS Cycles | open | High | raghav3x |  | Consumer,Corporate_vPro,Slim | bios.platform,bios.sa,fw.ifwi.iom,fw.ifwi.pmc,fw.ifwi.tbt | MoS (Modern Standby),TBT_PD_EC_NA,TCSS,USB4,USB-TypeC | MoS(Modern Standby),TBT,USB 4,USB-TypeC,iTBT | io_usb.type_c_subsystem
14013163363 | Validate USB4 Hub Device functionality during CMS Cycles | open | High | raghav3x |  | Consumer,Corporate_vPro,Slim | bios.platform,bios.sa | MoS (Modern Standby),TBT_PD_EC_NA,TCSS,USB4,USB-TypeC | MoS(Modern Standby),TBT,USB 4,USB-TypeC,iTBT | io_usb.type_c_subsystem
14013163375 | Validate USB4 Dock Device functionality after CMS Cycles | open | High | raghav3x |  | Consumer,Corporate_vPro,Slim | bios.platform,bios.sa | MoS (Modern Standby),TBT_PD_EC_NA,TCSS,USB4,USB-TypeC | MoS(Modern Standby),TBT,TCSS,USB 4,iTBT | io_usb.type_c_subsystem
14013163408 | Validate USB4 Dock Device functionality during CMS Cycles | open | High | raghav3x |  | Consumer,Corporate_vPro,Slim | bios.platform,bios.sa | MoS (Modern Standby),TBT_PD_EC_NA,TCSS,USB4,USB-TypeC | MoS(Modern Standby),TBT,USB 4,iTBT | io_usb.type_c_subsystem
14013163421 | Verify USB4 Storage functionality after CMS | open | High | raghav3x |  | Consumer,Corporate_vPro,Slim | bios.platform,bios.sa | MoS (Modern Standby),TBT_PD_EC_NA,TCSS,USB4,USB-TypeC | MoS(Modern Standby),TBT,USB 4,iTBT | io_usb.type_c_subsystem
14013163456 | Verify USB4 storage functionality during CMS | open | Medium | raghav3x |  | Consumer,Corporate_vPro,Slim | bios.platform,bios.sa | MoS (Modern Standby),TBT_PD_EC_NA,TCSS,USB4,USB-TypeC | MoS(Modern Standby),USB 4 | io_usb.type_c_subsystem
14013163459 | Verify vendor ID for USB4 HW controller | open | Low | raghav3x |  | Consumer,Corporate_vPro | bios.platform,bios.sa | TCSS,USB4 | TBT,USB 4,USB-TypeC | io_usb.type_c_subsystem
14013163478 | Verify BIOS is configuring the NPK bar and size on S3 exit | open | High | chassanx |  | Consumer,Corporate_vPro,Slim | bios.platform | debug interfaces,NPK | NPK,debug interfaces | debug
14013163540 | Verify platform's PL1,PL2 and Tau registers values in MSR and MMIO when Dual Tau option Enabled in Bios with pre and post Sx | open | Medium | reddyv5x |  | Consumer,Corporate_vPro | bios.cpu_pm | cTDP,Dual_tau,Power Limit,S-states | Dual_Tau,Power Limit,S-states,cTDP | power_management
14013163653 | Validate Type-C USB2.0 enumeration over Type-C port with PCIE tunneling enabled and disabled | open | Medium | raghav3x |  | Consumer,Corporate_vPro | bios.platform,bios.sa | TBT,TBT_IOMMU,TCSS,USB2.0,USB-TypeC | TBT,USB-TypeC,iTBT | io_usb.type_c_subsystem
14013163665 | Validate Type-C USB3.0 enumeration over Type-C port with PCIE tunneling enabled and disabled | open | Medium | raghav3x |  | Consumer,Corporate_vPro | bios.platform,bios.sa | TBT,TBT_IOMMU,TCSS,USB-TypeC | TBT,USB 3.0,iTBT | io_usb.type_c_subsystem
14013163784 | Verify BIOS provides information related to LPM registers from iPC1 interface via buffers | open | Medium | reddyv5x |  | Consumer,Corporate_vPro,Slim | bios.platform | PMC | PMC | power_management
14013163811 | Verify S0i3 residency when system connected to Wi-Fi Network | open | Low | vhebbarx |  | Consumer,Corporate_vPro,Slim | bios.pch | CNVi,discrete WiFi/BT,S-states | CNVi,S-states,discrete WiFi/BT | connectivity
14013163914 | Validate RTD3 for Touch Panel | open | Low | sumith2x |  | Consumer,Corporate_vPro | bios.platform | D-States,MoS (Modern Standby),RTD3,touch panel | D-States,RTD3,iTouch,touch panel | power_management
14013163924 | Verify USB2 PMCTRL bit is enabled | open | Low | raghav3x |  | Consumer,Corporate_vPro | bios.platform,bios.sa | USB2.0,USB_register | USB-TypeC | io_usb.type_c_subsystem
14013163939 | Verify system wakes from Connected Modern Standby (CMS ) state via iTouch panel | open | Low | sumith2x |  | Consumer,Corporate_vPro | bios.pch | iTouch,MoS (Modern Standby),SPI bus | MoS(Modern Standby),iTouch,touch panel | display
14013163952 | Verify system wakes from Connected Modern Standby (CMS ) state via Touch Panel(I2C) | open | Low | sumith2x |  | Consumer,Corporate_vPro | bios.platform | I2C,MoS (Modern Standby),touch panel | I2C,MoS(Modern Standby),touch panel | display
14013163970 | Verify BIOS setup options for RFI Spread Spectrum control (SSC) range | open | Medium | raghav3x |  | Consumer,Corporate_vPro,Slim | bios.platform | FIVR | FIVR | processor_core
14013164076 | Verify CNVi Bluetooth Functionality in OS before/after warm reset cycle | open | Low | vhebbarx |  | Consumer,Corporate_vPro,Slim | bios.pch | CNVi | CNVi | connectivity
14013164099 | Verify APIC ID"s updated by BIOS for 24(Core+Atom) Cores in APIC tables | open | High | chassanx |  | Consumer,Corporate_vPro | bios.cpu_pm | APIC | APIC | processor_core
14013164150 | Verify BIOS Debug settings passed as part of a Debug Token Via Dnx Mode | open | High | chassanx |  | Consumer,Corporate_vPro,Slim | bios.platform | debug interfaces,DnX,SPI bus | DnX,SPI bus,debug interfaces | debug
14013164188 | Verify if RFI Spread Spectrum control (SSC) option can be disabled from BIOS menu | open | Low | raghav3x |  | Consumer,Corporate_vPro,Slim | bios.platform | FIVR | FIVR | power_management.fivr
14013164275 | Verify system stability after S3 and S4 cycles using LAN connect over Foxville Port as wake source. | open | Low | vhebbarx |  | Consumer,Corporate_vPro,Slim | bios.pch | Foxville,LAN,S-states | LAN,S-states | connectivity
14013164390 | Validate on PCIe LAN device for RTD3 | open | Medium | vhebbarx |  | Consumer,Corporate_vPro,Slim | bios.pch | LAN,RTD3 | LAN,PCIE LAN,RTD3 | connectivity
14013164736 | Verify OS debug support with DMA Pre-boot Protection in enabled state | open | Low | chassanx |  | Consumer,Corporate_vPro,Slim | bios.platform | COM,debug interfaces,Preboot_DMA_Protection,TBT_IOMMU | debug interfaces | debug
14013165066 | Verify Wi-Fi Device Entry in ACPI table | open | Low | vhebbarx |  | Consumer,Corporate_vPro | bios.pch | ACPI,CNVi,discrete WiFi/BT | CNVi,discrete WiFi/BT | connectivity
14013165131 | Verify USB2.0/3.0 device enumeration in EFI over USB4 Hub | open | Low | raghav3x |  | Consumer,Corporate_vPro,Slim | bios.platform,bios.sa,fw.ifwi.dekelPhy,fw.ifwi.iom,fw.ifwi.pmc,fw.ifwi.sam,fw.ifwi.tbt | USB2.0,USB3.0,USB4 | TBT,USB 4,USB-TypeC,iTBT | io_usb.type_c_subsystem
14013165152 | Verify C state Residency when system is in idle after CS cycle with TBT device connected | open | High | raghav3x |  | Consumer,Corporate_vPro,Slim | bios.platform,bios.sa | iTBT,TBT,TCSS,USB-TypeC | SLP_S0,TBT,USB 4 | io_usb.type_c_subsystem
14013165178 | Verify Concurrent Type-C Display functionality over Type-C port after S4,S5,warm and cold boot cycles | open | High | raghav3x |  | Consumer,Corporate_vPro,Slim | bios.platform,bios.sa | Display Panels,USB-TypeC | Display Panels,S-states,USB-TypeC | io_usb.type_c_subsystem
14013165184 | Verify Concurrent Type-C Display functionality over Type-C port, Display connected when SUT is in S4 and S5 state | open | High | raghav3x |  | Consumer,Corporate_vPro,Slim | bios.platform,bios.sa | TCSS,USB-TypeC | Display Panels,S-states,USB-TypeC | io_usb.type_c_subsystem
14013165195 | Verify Xml Cli should not expose Test Menu options for External Bios | open | Low | chassanx |  | Consumer,Corporate_vPro | bios.platform | BIOS Conf & XMLCLI support | BIOS Conf & XMLCLI support | reset
14013165215 | Verify Concurrent DP Display functionality over Type-C port after S4,S5,warm and cold boot cycles | open | High | raghav3x |  | Consumer,Corporate_vPro,Slim | bios.platform,bios.sa | Display Panels,DP-Display,USB-TypeC | DP-Display,S-states,USB-TypeC | io_usb.type_c_subsystem
14013165220 | Verify Concurrent DP-Display functionality over Type-C port, Display connected when SUT is in S4 and S5 state | open | High | raghav3x |  | Consumer,Corporate_vPro,Slim | bios.platform,bios.sa | TCSS,USB-TypeC | DP-Display,S-states,USB-TypeC | io_usb.type_c_subsystem
14013165230 | Verify Concurrent HDMI Display functionality over Type-C port after S4,S5,warm and cold boot cycles | open | High | raghav3x |  | Consumer,Corporate_vPro,Slim | bios.platform,bios.sa | Display Panels,HDMI,USB-TypeC | HDMI,S-states,USB-TypeC | io_usb.type_c_subsystem
14013165239 | Verify Concurrent HDMI-Display functionality over Type-C port, Display connected when SUT is in S4 and S5 state | open | High | raghav3x |  | Consumer,Corporate_vPro,Slim | bios.platform,bios.sa | TCSS,USB-TypeC | HDMI,S-states,USB-TypeC | io_usb.type_c_subsystem
14013165248 | Verify Concurrent Type-C Display and DP Display functionality over Type-C port after S4,S5,warm and cold boot cycles | open | High | raghav3x |  | Consumer,Corporate_vPro,Slim | bios.platform,bios.sa | Display Panels,DP-Display,USB-TypeC | DP-Display,Display Panels,S-states,USB-TypeC | io_usb.type_c_subsystem
14013165251 | Verify Concurrent Type-C Display and DP Display functionality over Type-C port, device connected when SUT is in S4 and S5 State | open | High | raghav3x |  | Consumer,Corporate_vPro,Slim | bios.platform,bios.sa | TCSS,USB-TypeC | DP-Display,Display Panels,S-states,USB-TypeC | io_usb.type_c_subsystem
14013165266 | Verify Concurrent Type-C Display and HDMI Display functionality over Type-C port after S4,S5,warm and cold boot cycles | open | High | raghav3x |  | Consumer,Corporate_vPro,Slim | bios.platform,bios.sa | Display Panels,USB-TypeC | Display Panels,HDMI,S-states,USB-TypeC | io_usb.type_c_subsystem
14013165268 | Verify Concurrent Type-C Display and HDMI Display functionality over Type-C port, device connected when SUT is in S4 and S5 state | open | High | raghav3x |  | Consumer,Corporate_vPro,Slim | bios.platform,bios.sa | TCSS,USB-TypeC | Display Panels,HDMI,S-states,USB-TypeC | io_usb.type_c_subsystem
14013165277 | Verify Concurrent Type-C Display and Type-C Dock with DP Display functionality over Type-C port after S4,S5,warm and cold boot cycles | open | High | raghav3x |  | Consumer,Corporate_vPro,Slim | bios.platform,bios.sa | Display Panels,Docking support,DP-Display,USB-TypeC | DP-Display,Display Panels,Docking support,S-states,USB-TypeC | io_usb.type_c_subsystem
14013165279 | Verify Concurrent Type-C Display and Type-C Dock with DP Display functionality over Type-C port, device connected when SUT is in S4 and S5 state | open | High | raghav3x |  | Consumer,Corporate_vPro,Slim | bios.platform,bios.sa | TCSS,USB-TypeC | DP-Display,Display Panels,Docking support,S-states,USB-TypeC | io_usb.type_c_subsystem
14013165283 | Verify Concurrent Type-C Display and Type-C Dock with HDMI Display functionality over Type-C port after S4,S5,warm and cold boot cycles | open | High | raghav3x |  | Consumer,Corporate_vPro,Slim | bios.platform,bios.sa | Display Panels,Docking support,HDMI,USB-TypeC | Display Panels,Docking support,HDMI,S-states,USB-TypeC | io_usb.type_c_subsystem
14013165285 | Verify Concurrent Type-C Display and Type-C Dock with HDMI Display functionality over Type-C port, device connected when SUT is in S4 and S5 state | open | High | raghav3x |  | Consumer,Corporate_vPro,Slim | bios.platform,bios.sa | TCSS,USB-TypeC | Display Panels,Docking support,HDMI,S-states,USB-TypeC | io_usb.type_c_subsystem
14013165383 | Verify Concurrent DP Display functionality over Type-C port after S3 Cycles | open | Medium | raghav3x |  | Consumer,Corporate_vPro,Slim | bios.platform,bios.sa | Display Panels,USB-TypeC | DP-Display,USB-TypeC | io_usb.type_c_subsystem
14013165391 | Verify Concurrent HDMI Display functionality over Type-C port after S3 Cycles | open | Medium | raghav3x |  | Consumer,Corporate_vPro,Slim | bios.platform,bios.sa | Display Panels,USB-TypeC | HDMI,USB-TypeC | io_usb.type_c_subsystem
14013165397 | Verify Concurrent Type-C Display and DP Display functionality over Type-C port after S3 Cycles | open | Medium | raghav3x |  | Consumer,Corporate_vPro,Slim | bios.platform,bios.sa | Display Panels,USB-TypeC | DP-Display,Display Panels,USB-TypeC | io_usb.type_c_subsystem
14013165401 | Verify Concurrent Type-C Display and HDMI Display functionality over Type-C port after S3 Cycles | open | Medium | raghav3x |  | Consumer,Corporate_vPro,Slim | bios.platform,bios.sa | Display Panels,USB-TypeC | Display Panels,HDMI,USB-TypeC | io_usb.type_c_subsystem
14013165406 | Verify Concurrent Type-C Display and Type-C Dock with DP Display functionality over Type-C port after S3 Cycles | open | Medium | raghav3x |  | Consumer,Corporate_vPro,Slim | bios.platform,bios.sa | Display Panels,USB-TypeC | DP-Display,Display Panels,Docking support,USB-TypeC | io_usb.type_c_subsystem
14013165413 | Verify Concurrent Type-C Display and Type-C Dock with HDMI Display functionality over Type-C port after S3 Cycles | open | Medium | raghav3x |  | Consumer,Corporate_vPro,Slim | bios.platform,bios.sa | Display Panels,USB-TypeC | Display Panels,Docking support,HDMI,USB-TypeC | io_usb.type_c_subsystem
14013165418 | Verify Concurrent Type-C Display functionality over Type-C port after S3 Cycles | open | Medium | raghav3x |  | Consumer,Corporate_vPro,Slim | bios.platform,bios.sa | Display Panels,USB-TypeC | Display Panels,USB-TypeC | io_usb.type_c_subsystem
14013165427 | Verify Concurrent DP Display functionality over Type-C port, device connected when SUT is in S3 state | open | Medium | raghav3x |  | Consumer,Corporate_vPro,Slim | bios.platform,bios.sa | Display Panels,USB-TypeC | DP-Display,Display Panels,USB-TypeC | io_usb.type_c_subsystem
14013165430 | Verify Concurrent HDMI Display functionality over Type-C port, device connected when SUT is in S3 state | open | Medium | raghav3x |  | Consumer,Corporate_vPro,Slim | bios.platform,bios.sa | Display Panels,USB-TypeC | Display Panels,HDMI,USB-TypeC | io_usb.type_c_subsystem
14013165431 | Verify Concurrent Type-C Display and DP Display functionality over Type-C port, device connected when SUT is in S3 state | open | Medium | raghav3x |  | Consumer,Corporate_vPro,Slim | bios.platform,bios.sa | Display Panels,USB-TypeC | DP-Display,Display Panels,USB-TypeC | io_usb.type_c_subsystem
14013165436 | Verify Concurrent Type-C Display and HDMI Display functionality over Type-C port, device connected when SUT is in S3 state | open | Medium | raghav3x |  | Consumer,Corporate_vPro,Slim | bios.platform,bios.sa | Display Panels,USB-TypeC | Display Panels,HDMI,USB-TypeC | io_usb.type_c_subsystem
14013165438 | Verify Concurrent Type-C Display and Type-C Dock with DP Display functionality over Type-C port, device connected when SUT is in S3 Cycles | open | Medium | raghav3x |  | Consumer,Corporate_vPro,Slim | bios.platform,bios.sa | Display Panels,USB-TypeC | DP-Display,Display Panels,Docking support,USB-TypeC | io_usb.type_c_subsystem
14013165440 | Verify Concurrent Type-C Display and Type-C Dock with HDMI Display functionality over Type-C port, device connected when SUT is in S3 state | open | Medium | raghav3x |  | Consumer,Corporate_vPro,Slim | bios.platform,bios.sa | Display Panels,USB-TypeC | Display Panels,Docking support,HDMI,USB-TypeC | io_usb.type_c_subsystem
14013165443 | Verify Concurrent Type-C Display functionality over Type-C port, device connected when SUT is in S3 state | open | Medium | raghav3x |  | Consumer,Corporate_vPro,Slim | bios.platform,bios.sa | Display Panels,USB-TypeC | Display Panels,USB-TypeC | io_usb.type_c_subsystem
14013165445 | Verify Concurrent Type-C Display functionality over Type-C port after CMS Cycles | open | Medium | raghav3x |  | Consumer,Corporate_vPro,Slim | bios.platform,bios.sa | Display Panels,USB-TypeC | Display Panels,MoS(Modern Standby),USB-TypeC | io_usb.type_c_subsystem
14013165449 | Verify Concurrent Type-C Display functionality over Type-C port, Device connected when SUT is in CMS State | open | Medium | raghav3x |  | Consumer,Corporate_vPro,Slim | bios.platform,bios.sa | Display Panels,USB-TypeC | Display Panels,MoS(Modern Standby),USB-TypeC | io_usb.type_c_subsystem
14013165473 | Verify connection Swap during S4 and S5 with all Type-C ports - DP, HDMI and USB | open | High | raghav3x |  | Consumer,Corporate_vPro | bios.platform,bios.sa | Display Panels,iTBT,S-states,TBT,TBT_PD_EC_NA,TCSS,USB-TypeC | DP-Display,HDMI,USB 3.1 Gen 1,USB-TypeC | io_usb.type_c_subsystem
14013165476 | Verify connection Swap during DeepSx cycle with all Type-C ports - DP, HDMI and USB | open | High | raghav3x |  | Consumer,Corporate_vPro | bios.platform,bios.sa | DeepSX,Display Panels,iTBT,TBT,TBT_PD_EC_NA,TCSS,USB3.0,USB-TypeC | DP-Display,DeepSx,HDMI,USB 3.1 Gen 1,USB-TypeC | io_usb.type_c_subsystem
14013165480 | Verify connection Swap during S4 and S5 with all Type-C ports - USB3.1 Gen2, USB3.0 Hub and USB2.0 | open | High | raghav3x |  | Consumer,Corporate_vPro,Slim | bios.platform,bios.sa | iTBT,S-states,TBT,TBT_PD_EC_NA,TCSS,USB3.0,USB-TypeC | USB 2.0,USB 3.0,USB 3.1 Gen 2 | io_usb.type_c_subsystem
14013165511 | Verify XHCI OS Handoff after S4 , S5 and cold reboot Cycling | complete | Medium | anaray5x |  | Consumer,Corporate_vPro,Slim | bios.cpu_pm | G3-State,S-states,USB/XHCI ports,USB3.0 | G3-State,S-states,USB/XHCI ports,USB3.1 | storage
14013165533 | Verify new ACPI ID implementation for I2C ELAN Touch controller Support | open | Low | sumith2x |  | Consumer,Corporate_vPro | bios.pch | Display Panels,I2C,iTouch,touch panel,TouchPad | Display Panels,I2C,I2C/USB touch pad | display
14013165539 | Verify ACPI _DSM method implementation to Add ISH based Dynamic SAR support in BIOS | open | Low | sumith2x |  | Consumer,Corporate_vPro | bios.pch | ACPI,ISH | ACPI,ISH | sensor
14013165547 | Verify VPD SPCD enabling Via Patch file using SBC TOOL | open | Medium | chassanx |  | Consumer,Corporate_vPro,Slim | bios.sa | BIOS Build | BIOS Build | reset
14013165558 | Verify the status of EOM =0/1 through IOMT (Intel® IO Margin Tool) | open | Low | chassanx |  | Consumer,Corporate_vPro,Slim | bios.sa | BIOS Build | BIOS Build | reset
14013165601 | Verify No BIOS support for TGL MSR COUNTER_24MHZ MSR (637H) | open | Low | chassanx |  | Consumer,Corporate_vPro,Slim | bios.platform | CPU-Straps | CPU-Straps | processor_core
14013165602 | Verify BIOS programs for enablement of Power well2 register | open | Low | vkanandx |  | Consumer,Corporate_vPro | bios.platform | Gfx uController,UEFI | PMC | graphics
14013165633 | Verify SUT wakes from S3 using Touchpad | open | Low | sumith2x |  | Consumer | bios.pch,bios.platform | TouchPad | TouchPad | display
14013165985 | Verify BIOS S3 resume and suspend delta times are inline with responsiveness metrics | open | Low | sumith2x |  | Consumer,Corporate_vPro | bios.platform | Boot timings,fastboot,S-states | Boot timings,fastboot | power_and_perf
14013166261 | Validate Boot flow with different GT frequency bins as per BIOS menu | complete | Medium | vkanandx |  | Consumer,Corporate_vPro | bios.platform | iGfx,Turbo | BIOS-Boot-Flows,iGfx | graphics
14013166631 | Verify Bios Page responsiveness with "Num Lock" ,"Caps Lock" and "Scroll Lock" LED ON | open | Low | sumith2x |  | Consumer,Corporate_vPro | bios.cpu_pm | Over-Clocking | Boot timings,fastboot | power_and_perf
14013166640 | Verify EFI Shell responsiveness with "Num Lock" ,"Caps Lock" and "Scroll Lock" LED ON | open | Low | sumith2x |  | Consumer,Corporate_vPro | bios.cpu_pm | Over-Clocking,UEFI | Boot timings,fastboot | power_and_perf
14013166642 | Verify System responsiveness with "Num Lock" ,"Caps Lock" and "Scroll Lock" LED ON | open | Low | sumith2x |  | Consumer,Corporate_vPro | bios.cpu_pm | Over-Clocking | Boot timings,fastboot | power_and_perf
14013166665 | Verify IOSF2OCP Clock Gating Enable programming by BIOS | open | Low | reddyv5x |  | Consumer,Corporate_vPro,Slim | bios.cpu_pm | PMC | PMC | power_management
14013166925 | Verify Fast Boot Timing is impacted not more than threshold limit with and without TPM enabled | open | Medium | sumith2x |  | Consumer,Corporate_vPro | bios.platform | Boot timings,fastboot,TPM2.0 | Boot timings,fastboot | power_and_perf
14013166930 | System should support Multi-Monitor with fast boot mode enabled | open | Low | sumith2x |  | Consumer,Corporate_vPro,Slim | bios.platform | debug interfaces,fastboot,HDMI | HDMI,debug interfaces,fastboot | power_and_perf
14013166935 | System should overwrite fast boot when overclocking feature is enabled | open | Low | sumith2x |  | Consumer,Corporate_vPro,Slim | bios.platform | debug interfaces,fastboot,Over-Clocking | Boot timings,Over-Clocking,fastboot | power_and_perf
14013166939 | System should perform full boot when it is shut down using 4 second Power button override (Type 2 exception) with fast boot mode enabled | open | Low | sumith2x |  | Consumer,Corporate_vPro,Slim | bios.platform | debug interfaces,fastboot,Power Btn/HID | Boot timings,fastboot | power_and_perf
14013166943 | Verify that system falls back to full boot mode when Intel RST Premium and OROM UI & banner are enabled even with fast boot enabled | open | Low | sumith2x |  | Consumer,Corporate_vPro | bios.platform | debug interfaces,fastboot,Option ROMs,RST | Boot timings,PCIe-RST,RST,fastboot | power_and_perf
14013166951 | Verify BIOS fast boots from second bootable device, if first bootable device fails to load when fast boot mode is enabled | open | Low | chassanx |  | Consumer,Corporate_vPro,Slim | bios.platform | fastboot | fastboot | reset
14013166957 | System should continue to boot in fast boot mode even after output console is changed | open | Medium | sumith2x |  | Consumer,Corporate_vPro,Slim | bios.platform | debug interfaces,fastboot | debug interfaces,fastboot | power_and_perf
14013166966 | System should continue to boot in fast boot mode even after input console is changed | open | Low | sumith2x |  | Consumer,Corporate_vPro,Slim | bios.platform | debug interfaces,fastboot,PS/2 | PS/2,debug interfaces,fastboot | power_and_perf
14013166973 | Verify system skips fast boot when memory configuration change is detected | open | Low | sumith2x |  | Consumer,Corporate_vPro,Slim | bios.platform | debug interfaces,fastboot,Memory Technologies/Topologies | Boot timings,fastboot | power_and_perf
14013166980 | Verify BIOS enumerates all the "Reconnect Last Good Input Consoles" with fast boot enabled | open | Low | sumith2x |  | Consumer,Corporate_vPro,Slim | bios.platform | fastboot,PS/2 | PS/2,fastboot | power_and_perf
14013166986 | Verify BEEP sound is not heard during boot with fast boot enabled. | open | Low | sumith2x |  | Consumer,Corporate_vPro,Slim | bios.platform | fastboot,S-states | Boot timings,fastboot | power_and_perf
14013166995 | Verify POST or Splash Screen is not displayed with "Fast Boot" enabled in BIOS | open | Low | sumith2x |  | Consumer,Corporate_vPro,Slim | bios.platform | fastboot | Boot timings,fastboot | power_and_perf
14013167005 | Verify additional restart occurs when system falls back from fast boot to full boot with TPM enabled | open | Low | sumith2x |  | Consumer,Corporate_vPro | bios.platform | debug interfaces,fastboot,TPM2.0 | Boot timings,P-States,PTT,fastboot | power_and_perf
14013167008 | Full boot should move successful boot target to front of boot list for subsequent fast boots when fast boot is enabled | open | Medium | sumith2x |  | Consumer,Corporate_vPro,Slim | bios.platform | debug interfaces,fastboot,HDD,M.2 PCIe Gen3x2 and Gen3x4 NVMe,UFS,USB3.0 | Boot timings,fastboot | power_and_perf
14013167011 | Validate Sx Cycles with Performance Bios | open | Low | sumith2x |  | Consumer,Corporate_vPro,Slim | bios.platform | fastboot,S0ix-states,S-states | S-states,S0ix-states,fastboot | power_and_perf
14013167036 | BIOS should skip OPROM code during fast boot if device associated with OPROM is not present | open | Low | sumith2x |  | Consumer,Corporate_vPro | bios.platform | fastboot,Option ROMs,S-states | Option ROMs,fastboot | power_and_perf
14013167043 | Verify that system boots in fast boot mode with Silent boot enabled | open | Low | sumith2x |  | Consumer,Corporate_vPro,Slim | bios.platform | debug interfaces,fastboot,S-states | Boot timings,fastboot | power_and_perf
14013167054 | System should fall back to full boot from fast boot when it detects CPU replacement | open | Medium | sumith2x |  | Consumer,Corporate_vPro,Slim | bios.cpu_pm | fastboot | Boot timings,fastboot | power_and_perf
14013167061 | System should fall back to full boot from fast boot when BIOS detects RTC battery is drained out | open | Low | sumith2x |  | Consumer,Corporate_vPro,Slim | bios.platform | debug interfaces,fastboot,RTC | Boot timings,fastboot | power_and_perf
14013167069 | System should fall back to full boot from fast boot when it detects CMOS jumpers were shorted | open | Low | sumith2x |  | Consumer,Corporate_vPro,Slim | bios.platform | debug interfaces,fastboot | Boot timings,fastboot | power_and_perf
14013167072 | BIOS should skip Optional ROM code during fast boot if device associated with Optional ROM is not present | open | Low | sumith2x |  | Consumer | bios.platform | fastboot,Option ROMs,PCIe LAN | Boot timings,Option ROMs,fastboot | power_and_perf
14013167084 | Verify system attains responsiveness metrics with PTT enabled Corporate IFWI and with OS installed on NVMe SSD | open | Medium | sumith2x |  | Consumer,Corporate_vPro | bios.platform | Boot timings,fastboot,M.2 PCIe Gen3x2 and Gen3x4 NVMe,PTT (fTPM),S-states | Boot timings,PTT,fastboot | power_and_perf
14013167236 | Verify full boot timing is inline with 20 second target (power button to EDK Shell) | open | Low | sumith2x |  | Consumer,Corporate_vPro,Slim | bios.platform | Boot timings,Power Btn/HID,UEFI | Boot timings,fastboot | power_and_perf
14013167252 | Verify system boots in Fast Boot mode when legacy device are connected | open | Low | sumith2x |  | Consumer,Corporate_vPro,Slim | bios.platform | debug interfaces,fastboot | Boot timings,fastboot | power_and_perf
14013167560 | Verify responsiveness metrics are attained with Pre-boot DMA protection enabled without any TBT devices plugged in | open | High | sumith2x |  | Consumer,Corporate_vPro | bios.platform | Boot timings,S-states,Vt-D | Boot timings,TBT,fastboot | power_and_perf
14013167586 | Verify Quiet Boot is disabled when Fast Boot enabled in BIOS option | open | Low | sumith2x |  | Consumer,Corporate_vPro,Slim | bios.pch,bios.platform | fastboot | Boot timings,fastboot | power_and_perf
14013167606 | Verify system attains responsiveness metrics with PTT enabled Corporate IFWI (1x32MB) size and with OS installed on NVMe SSD | open | Medium | sumith2x |  | Consumer,Corporate_vPro | bios.platform | Boot timings,M.2 PCIe Gen3x2 and Gen3x4 NVMe,PTT (fTPM),S-states | Boot timings,M.2 PCIe Gen3x2 & gen 3x4 NVMe,PTT,S-states | power_and_perf
14013168136 | Verify BIOS detects and initializes the correct number of Memory DIMMS: 1 DIMM | open | Low | anaray5x |  | Consumer,Corporate_vPro,Slim | bios.mem_decode | Memory Technologies/Topologies | Memory Technologies/Topologies | memory
14013168332 | Verify BIOS shall send DID message with DIMMS_MISSING status when DIMMs are missing. | open | Low | anaray5x |  | Consumer,Corporate_vPro,Slim | bios.mem_decode | Memory Technologies/Topologies | D-States | memory
14013168337 | Verify that all Memory related options are available under "Memory Configuration" page. | open | Low | anaray5x |  | Consumer,Corporate_vPro,Slim | bios.mem_decode | Memory Technologies/Topologies | Memory Technologies/Topologies | memory
14013168340 | Verify that system boots successfully after enabling SAGV and MRC fast boot options | open | Low | chassanx |  | Consumer,Corporate_vPro,Slim | bios.mem_decode | fastboot | fastboot | reset
14013168343 | Verify that SUT boot successfully after enabling SAGV option after performing warm reset. | open | Low | anaray5x |  | Consumer,Corporate_vPro,Slim | bios.mem_decode | Memory Technologies/Topologies | Memory Technologies/Topologies | memory
14013168346 | When two memory populated with different frequency, higher frequency memory should degrade to lower frequency. | open | Low | anaray5x |  | Consumer,Corporate_vPro,Slim | bios.mem_decode | Memory Technologies/Topologies | Memory Technologies/Topologies | memory
14013168352 | Verify S3/S0i3 cycles after enabling SAGV option | open | Low | anaray5x |  | Consumer,Corporate_vPro,Slim | bios.mem_decode | Memory Technologies/Topologies,S-states | Memory Technologies/Topologies,S-states | memory
14013168358 | Verify that "Enable/Disable/Fixed High/Fixed Low" values are present in SAGV feature. | complete | Low | anaray5x |  | Consumer,Corporate_vPro,Slim | bios.mem_decode | Memory Technologies/Topologies | Memory Technologies/Topologies | memory
14013168366 | Verify memory scrambling is enabled in BIOS | open | Low | anaray5x |  | Consumer,Corporate_vPro,Slim | bios.mem_decode | Memory Technologies/Topologies | Memory Technologies/Topologies | memory
14013168370 | Verify unsupported DIMM configuration | open | Low | anaray5x |  | Consumer,Corporate_vPro,Slim | bios.mem_decode | Memory Technologies/Topologies,Power Btn/HID | Memory Technologies/Topologies,Power Btn/HID | memory
14013168420 | Verify Enable / Disable DIMM per channel. | open | High | anaray5x |  | Consumer,Corporate_vPro,Slim | bios.mem_decode | Memory Technologies/Topologies | Memory Technologies/Topologies | memory
14013168467 | Verify Enable/Disable MRC ECC Option in BIOS | open | Low | anaray5x |  | Consumer,Corporate_vPro,Slim | bios.mem_decode | Memory Technologies/Topologies | Memory Technologies/Topologies | memory
14013168473 | Verify Enable/Disable Memory Scrambler Option in BIOS | open | Low | anaray5x |  | Consumer,Corporate_vPro,Slim | bios.mem_decode | Memory Technologies/Topologies | Memory Technologies/Topologies | memory
14013168646 | Verify dual channel memory SODIMM DDR5 3733Mhz-2x8GB is functioning | open | Medium | anaray5x |  | Consumer,Corporate_vPro,Slim | bios.mem_decode | Memory Technologies/Topologies,S-states | Memory Technologies/Topologies | memory
14013168655 | Verify SUT boot with DDR5_SODIMM_1DPC_memory configuration at 4800 MHz | open | Low | anaray5x |  | Consumer,Corporate_vPro,Slim | bios.mem_decode | Memory Technologies/Topologies | Memory Technologies/Topologies | memory
14013168683 | Verify SODIMM DDR5 3733Mhz-16GB memory module is functioning | open | Medium | anaray5x |  | Consumer,Corporate_vPro | bios.mem_decode | Memory Technologies/Topologies,S-states | Memory Technologies/Topologies,S-states | memory
14013168778 | Verify dual channel memory DDR4_SODIMM 2x32 GB is functioning | open | Medium | anaray5x |  | Consumer,Corporate_vPro,Slim | bios.mem_decode | Memory Technologies/Topologies | Memory Technologies/Topologies | memory
14013168780 | Verify Single channel memory DDR4_SODIMM 64 GB is functioning | open | Medium | anaray5x |  | Consumer,Corporate_vPro,Slim | bios.mem_decode | Memory Technologies/Topologies | Memory Technologies/Topologies | memory
14013168804 | Verify if MRC Completion is successful | open | Low | anaray5x |  | Consumer,Corporate_vPro,Slim | bios.mrc_client | debug interfaces,Memory Technologies/Topologies,Serial | Memory Technologies/Topologies | memory
14013168849 | Verify MRC training | open | High | anaray5x |  | Consumer,Corporate_vPro,Slim | bios.mem_decode | Memory Technologies/Topologies | BIOS_PSIRT_QSR_Coverage,Memory Technologies/Topologies | memory
14013168853 | Verify if memory SPD values are restored after Warm Reset is performed | open | Low | anaray5x |  | Consumer,Corporate_vPro,Slim | bios.mem_decode | Memory Technologies/Topologies | Memory Technologies/Topologies | memory
14013168857 | Verify that MRC training is repeated after the Warm boot flow | open | Low | anaray5x |  | Consumer,Corporate_vPro,Slim | bios.mem_decode | Memory Technologies/Topologies | BIOS_PSIRT_QSR_Coverage,Memory Technologies/Topologies | memory
14013168861 | Verify Platform supported memory sizes & combinations using the MTRR tool | open | Low | anaray5x |  | Consumer,Corporate_vPro,Slim | bios.mem_decode | Memory Technologies/Topologies | Memory Technologies/Topologies | memory
14013168995 | Verify that MRC training Gear 1 with Gear 2 | open | Medium | anaray5x |  | Consumer,Corporate_vPro,Slim | bios.mem_decode | debug interfaces,fastboot,Memory Technologies/Topologies | Memory Technologies/Topologies,debug interfaces,fastboot | memory
14013169011 | Verify BIOS detects and initializes the correct number of Memory DIMMS in system: 2 DIMM (2 channels and 2 DIMMS per channel Dual Rank(16GB and 32GB)) | open | Low | anaray5x |  | Consumer,Corporate_vPro,Slim | bios.mem_decode | Memory Technologies/Topologies | Memory Technologies/Topologies | memory
14013169014 | Verify MRC training for Rank 2 (2 channels and 2 DIMMS per channel Dual Rank(16GB and 32GB)) | open | Low | anaray5x |  | Consumer,Corporate_vPro | bios.mrc_client | Memory Technologies/Topologies | BIOS_PSIRT_QSR_Coverage,Memory Technologies/Topologies | memory
14013169069 | Verify System memory using Windows Memory Diagnostics tool (Extended) | open | High | anaray5x |  | Consumer,Corporate_vPro,Slim | bios.mem_decode,fw.ifwi.others | Memory Technologies/Topologies | BIOS_PSIRT_QSR_Coverage,Memory Technologies/Topologies | memory
14013169083 | Verify System memory using Windows Memory Diagnostics tool (Basic) before S3 | open | Medium | anaray5x |  | Consumer,Corporate_vPro,Slim | bios.mem_decode | Memory Technologies/Topologies | Memory Technologies/Topologies | memory
14013169091 | Verify System memory using Windows Memory Diagnostics tool (Basic) After S3 | open | Medium | anaray5x |  | Consumer,Corporate_vPro,Slim | bios.mem_decode | Memory Technologies/Topologies | Memory Technologies/Topologies | memory
14013169094 | Verify System memory using Windows Memory Diagnostics tool (Basic) After S4 | open | Medium | anaray5x |  | Consumer,Corporate_vPro,Slim | bios.mem_decode | Memory Technologies/Topologies | Memory Technologies/Topologies | memory
14013169103 | Verify System memory using Windows Memory Diagnostics tool (Basic) Before S4 | open | Medium | anaray5x |  | Consumer,Corporate_vPro,Slim | bios.mem_decode | Memory Technologies/Topologies | Memory Technologies/Topologies | memory
14013169135 | Verify Enable/Disable MRC In-Band ECC Option in BIOS | open | Low | anaray5x |  | Consumer,Corporate_vPro,Slim | bios.mem_decode | Memory Technologies/Topologies | Memory Technologies/Topologies | memory
14013169159 | Verify MRC training when Over clocking and SAGV enabled | open | Low | reddyv5x |  | Consumer,Corporate_vPro | bios.cpu_pm | Memory Technologies/Topologies,Over-Clocking,stability | Memory Technologies/Topologies,Over-Clocking,stability | overclocking
14013172845 | Verify Host serial port communications in OS and EDK Shell | open | Low | chassanx |  | Consumer,Corporate_vPro,Slim | bios.platform,fw.ifwi.others,fw.ifwi.pchc | debug interfaces,Serial | Serial,debug interfaces | reset
14013172847 | Verify if SUT is able to communicate with another SUT through Serial port(capture debug log) | open | Low | chassanx |  | Consumer,Corporate_vPro,Slim | bios.platform | debug interfaces,Power Btn/HID,Serial,S-states | Power Btn/HID,S-states,Serial,debug interfaces | reset
14013172891 | Verify SUT shutdown (S5) when the Power Button is held in EDK Shell with only AC is plugged-in | open | Low | raghav3x |  | Consumer,Corporate_vPro,Slim | bios.pch | Power Btn/HID | Power Btn/HID | reset
14013172897 | Verify SUT shutdown (S5) when the Power Button is held in BIOS Setup with only AC plugged-in | open | Low | raghav3x |  | Consumer,Corporate_vPro,Slim | bios.pch | Power Btn/HID | Power Btn/HID | reset
14013172927 | Validate Type-C USB3.0 Host Mode (Type-C to A) functionality - on hot unplug/plug and after Sx Cycles | open | Low | raghav3x |  | Consumer,Corporate_vPro,Slim | bios.platform,bios.sa,fw.ifwi.MGPhy,fw.ifwi.dekelPhy,fw.ifwi.iom,fw.ifwi.nphy,fw.ifwi.pmc,fw.ifwi.sam,fw.ifwi.sphy,fw.ifwi.tbt | S0ix-states,S-states,TBT_PD_EC_NA,TCSS,USB3.0,USB-TypeC | ACPI cyclings,USB 3.0 | io_usb.type_c_subsystem
14013172936 | Verify USB Type-C device Connector reversibility functionality after Sx (S3,S4,S5)and reboot cycles | open | Medium | raghav3x |  | Consumer,Corporate_vPro | bios.platform,bios.sa,fw.ifwi.MGPhy,fw.ifwi.dekelPhy,fw.ifwi.iom,fw.ifwi.nphy,fw.ifwi.pmc,fw.ifwi.sam,fw.ifwi.sphy,fw.ifwi.tbt | S-states,TCSS,USB-TypeC | S-states,TCSS,USB-TypeC | io_usb.type_c_subsystem
14013172944 | Validate booting SUT with USB Type-C power adapter and without battery connected | open | High | raghav3x |  | Consumer,Corporate_vPro,Slim | bios.pch,fw.ifwi.bios,fw.ifwi.ec | TCSS,USB PD,USB-TypeC | TCSS,USB PD,USB-TypeC | io_usb.type_c_subsystem
14013173003 | Verify if SUT wakes from Connected Modern Standby on plug/unplug of Type-C Dock over Type-C port | open | Medium | raghav3x |  | Consumer,Corporate_vPro,Slim | bios.platform,bios.sa | Docking support,MoS (Modern Standby),TBT_PD_EC_NA,TCSS,USB-TypeC | MoS(Modern Standby),USB-TypeC | io_usb.type_c_subsystem
14013173005 | Verify if SUT wakes from Connected Modern Standby on plug/unplug of Display monitor over Type-C port | open | Medium | raghav3x |  | Consumer,Corporate_vPro,Slim | bios.platform,bios.sa | Display Panels,MoS (Modern Standby),TBT_PD_EC_NA,TCSS,USB-TypeC | Display Panels,MoS(Modern Standby) | io_usb.type_c_subsystem
14013173007 | Verify if SUT wakes from Connected Modern Standby on plug/unplug of USB Device over Type-C port | complete | High | raghav3x |  | Consumer,Corporate_vPro,Slim | bios.platform,bios.sa | EC-Lite,MoS (Modern Standby),TBT_PD_EC_NA,TCSS,USB-TypeC | MoS(Modern Standby),USB-TypeC | io_usb.type_c_subsystem
14013173013 | Validate system able to perform CMS cycle with USB Type-C power adapter and without battery connected | open | High | raghav3x |  | Consumer,Corporate_vPro,Slim | bios.pch,bios.platform,fw.ifwi.bios | S0ix-states,TCSS,USB PD,USB-TypeC | S0ix-states,TCSS,USB PD,USB-TypeC | io_usb.type_c_subsystem
14013173086 | Verify battery charging is proper even after system crash - AC brick | open | Medium | raghav3x |  | Consumer,Corporate_vPro,Slim | bios.pch,fw.ifwi.bios,fw.ifwi.ec,fw.ifwi.pchc | Charging modes,Real Battery Management | Charging modes,Real Battery Management | power_management.battery
14013173089 | Verify EC detects the Sx transitions and configure the GPIOs without failure | open | Low | raghav3x |  | Consumer,Corporate_vPro,Slim | bios.pch | LED Indicators,Power Btn/HID,S-states | LED indicators,Power Btn/HID | io_general.lsio_gpio
14013173102 | Verify Package TDP limit gets reflected correctly at OS | open | Low | reddyv5x |  | Consumer,Corporate_vPro | bios.cpu_pm | cTDP | cTDP | power_management
14013173126 | Validate concurrent support of keyboard and mouse functionality in OS over USB Type-A port | complete | Low | anaray5x |  | Consumer,Corporate_vPro,Slim | bios.pch | USB/XHCI ports | USB 3.0,USB/XHCI ports | io_usb
14013173153 | Verify when the system is reset, the 7 segment POST code display is cleared | open | Low | chassanx |  | Consumer,Corporate_vPro,Slim | bios.platform | BIOS-Boot-Flows | BIOS-Boot-Flows | reset
14013173168 | Verify if BIOS provides option to enable/disable PCH energy reporting | open | Low | raghav3x |  | Consumer,Corporate_vPro,Slim | bios.platform | BIOS Information | BIOS Information | power_management.consumption
14013173170 | Verify SUT enters to S5 state at 10sec power button press with "Power Button Override=enable" option in BIOS | open | Low | raghav3x |  | Consumer,Corporate_vPro,Slim | bios.pch | G3-State,LED Indicators,Power Btn/HID | LED indicators,Power Btn/HID | reset.reset_and_boot
14013173171 | Verify SUT enters to S5 state with legacy 4 seconds power button press functionality | open | Low | raghav3x |  | Consumer,Corporate_vPro,Slim | bios.pch | G3-State,LED Indicators,Power Btn/HID | LED indicators,Power Btn/HID | reset
14013173207 | Verify system stability on performing Deep Sx cycles in AC mode | open | Low | reddyv5x |  | Consumer,Corporate_vPro | bios.platform,fw.ifwi.pmc | DeepSX | DeepSx | power_management
14013173241 | Verify SUT wake from Pseudo G3 via TAD Alarm | open | Low | raghav3x |  | Consumer | bios.platform | Wake Events,Power Btn/HID | EC-BIOS interface | power_management
14013173246 | Verify SUT enters to Pseudo G3 state only when SUT is on battery power source | open | Low | raghav3x |  | Consumer | bios.platform | Wake Events,Power Btn/HID | EC-BIOS interface | power_management
14013173261 | [FSP2.0]: Verify FSP_SMBIOS_MEMORY_INFO_HOB table | open | Low | vhebbarx |  | Consumer,Corporate_vPro,Slim | bios.fsp,bios.me,bios.pch,bios.platform,bios.sa | FSP,UEFI | FSP,Memory Technologies/Topologies | system
14013173264 | [FSP] Boot mode Check (Full Configuration,S3 Resume & S4 Resume) | open | Low | vhebbarx |  | Consumer,Corporate_vPro,Slim | bios.cpu_pm,bios.fsp,bios.me,bios.platform,bios.sa | FSP | FSP | system
14013173272 | [FSP2.0]: Verify FSP_SMBIOS_PROCESSOR_INFO HOB table | open | Low | vhebbarx |  | Consumer,Corporate_vPro,Slim | bios.fsp,bios.pch,bios.platform,bios.sa | FSP,UEFI | FSP,UEFI | system
14013173276 | [FSP2.0]: Verify FSP_SMBIOS_CACHE_INFO HOB table | open | Low | vhebbarx |  | Consumer,Corporate_vPro,Slim | bios.fsp,bios.me,bios.pch,bios.platform,bios.sa | FSP,UEFI | FSP,UEFI | system
14013173292 | [FSP2.1]: Verify FSP_ERROR_INFO_HOB table | open | Low | vhebbarx |  | Consumer,Corporate_vPro,Slim | bios.fsp,bios.pch,bios.platform | FSP,UEFI | FSP,UEFI | system
14013173956 | Check BIOS shall display setup option for Graphics Frequency with S3 & S4 cycles | complete | High | vkanandx |  | Consumer,Corporate_vPro | bios.sa | iGfx,S-states | S-states,iGfx | graphics
14013173962 | Check UEFI can obtain the EDID of the display | complete | Low | vkanandx |  | Consumer,Corporate_vPro | bios.sa | UEFI | iGfx | display
14013173972 | Verifying whether the applied GTT table size reflected correctly or not in registers | complete | Low | vkanandx |  | Consumer,Corporate_vPro | bios.platform | GTT,iGfx | iGfx | graphics
14013173981 | Validate GFx RC6 flow by exercising BIOS menu options (C state cycling) | complete | Medium | vkanandx |  | Consumer,Corporate_vPro | bios.platform,bios.sa | iGfx | iGfx | graphics
14013173986 | Verify Subsystem IDs for native devices in CPU-SA | open | Low | vkanandx |  | Consumer,Corporate_vPro | bios.platform | iGfx,Internal Tools | Internal Tools,iGfx | system
14013174002 | Verify Dual display is working in Clone mode (onboard eDP+HDMI) | open | Medium | vkanandx |  | Consumer,Corporate_vPro | bios.platform | Display Panels,HDMI | Display Panels,HDMI | display
14013174004 | Verify Audio playback from HDMI monitor | open | Medium | vkanandx |  | Consumer,Corporate_vPro | bios.pch | audio codecs,HDMI,HDMI-Audio | HDMI,HDMI-Audio,audio codecs | audio
14013174007 | Verify max resolution with different display monitors | complete | Medium | vkanandx |  | Consumer,Corporate_vPro | bios.platform,fw.ifwi.bios | Display Panels,DP-Display,HDMI | DP-Display,Display Panels,HDMI | display
14013174027 | Verify Hot-Plug HDMI display when booted with eDP connected | open | Low | vkanandx |  | Consumer,Corporate_vPro | bios.platform | Display Panels,HDMI | Display Panels,HDMI | display
14013174046 | Verify Dual display in Extended mode with eDP+HDMI with supported max and min resolutions | open | Low | vkanandx |  | Consumer,Corporate_vPro | bios.platform | Display Panels,HDMI | Display Panels,HDMI | display
14013174087 | Verify BIOS shall display setup option to enable or disabled Force GT Wake | open | Low | vkanandx |  | Consumer,Corporate_vPro | bios.sa | iGfx,Turbo | iGfx | graphics
14013174091 | Verify onboard graphics driver can be Installed/uninstalled without issue in single display mode for DP | complete | Low | vkanandx |  | Consumer,Corporate_vPro | bios.sa | DP-Display,iGfx | Display Panels,iGfx | graphics
14013174094 | Verify onboard graphics driver can be Installed/uninstalled without issue in single display mode for HDMI | open | Low | vkanandx |  | Consumer,Corporate_vPro | bios.cpu_pm | Display Panels,HDMI,iGfx | Display Panels,iGfx | graphics
14013174108 | Verify Bios options to change the default config for DMI | open | Low | reddyv5x |  | Consumer,Corporate_vPro,Slim | bios.sa | DMI/fDMI,PCIe_register | DMI/fDMI | system
14013174147 | Check that BIOS shall display an option to set the DMI ports | open | Low | reddyv5x |  | Consumer,Corporate_vPro,Slim | bios.sa | BIOS Information,DMI/fDMI,PCIe_register | DMI/fDMI | system
14013174186 | Check Enable/Disable Gen2 option in BIOS for its functionality | open | Low | reddyv5x |  | Consumer,Corporate_vPro | bios.pch | DMI/fDMI,PCIe_register | M.2 SATAe PCIe Gen2x2,PCIe_register,SATA/PCIe combo ports | io_pcie
14013174262 | Check if BIOS supports the multiple DVMT option | complete | High | vkanandx |  | Consumer,Corporate_vPro | bios.sa | BIOS Information,DVMT,iGfx | DVMT | graphics
14013174288 | Verify ISP camera device enumeration when GFX driver uninstalled using USB Camera | open | High | vkanandx |  | Consumer,Corporate_vPro | bios.sa | USB-Camera | USB 2.0,USB 3.0,USB-Camera | imaging
14013174349 | Check Audio DSP state in BIOS during CMS | complete | Low | vkanandx |  | Consumer,Corporate_vPro | bios.pch | audio codecs,MoS (Modern Standby) | audio codecs | audio
14013174392 | Verify Audio offload While in Connected MOS | complete | Low | vkanandx |  | Consumer,Corporate_vPro | bios.pch | 3.5mm Jack,MoS (Modern Standby) | MoS(Modern Standby),audio codecs | audio
14013174396 | Verify C10 and Slp-S0 is achieved in Connected MOS during video play back | complete | Medium | vkanandx |  | Consumer,Corporate_vPro | bios.platform | MoS (Modern Standby) | MoS(Modern Standby),cAVS | audio.cavs
14013174406 | Verify CD Clock menu options in BIOS & its functionality in OS | complete | Medium | vkanandx |  | Consumer,Corporate_vPro | bios.sa | BenchMark Tests,BIOS Information,iGfx | iGfx | graphics
14013174424 | Verify PlayReady3 functionality before & after S3 | open | Medium | vkanandx |  | Consumer,Corporate_vPro | bios.platform | PAVP,Play Ready 3,S-states | PAVP,Play Ready 3,S-states | content_protection
14013174432 | Verify PlayReady3 functionality before & after S4 | open | Medium | vkanandx |  | Consumer,Corporate_vPro | bios.platform | PAVP,Play Ready 3,S-states | PAVP,Play Ready 3,S-states | content_protection
14013174439 | Verify PlayReady3 functionality before & after S5 | open | Medium | vkanandx |  | Consumer,Corporate_vPro | bios.platform | PAVP,Play Ready 3,S-states | PAVP,Play Ready 3,S-states | content_protection
14013174442 | Verify CD Clock menu settings in BIOS and its functionality in OS before & after S3 | open | High | vkanandx |  | Consumer,Corporate_vPro | bios.platform,bios.sa | BenchMark Tests,BIOS Information,iGfx,Power Btn/HID,S-states | S-states,iGfx | graphics
14013174486 | Verify Display Audio Driver enumeration with 5K Panel | open | Low | vkanandx |  | Consumer,Corporate_vPro | bios.platform | Display Panels | 5K Display,HDMI-Audio | display
14013174491 | Verify Audio Play back on 5K Display Panel | open | Low | vkanandx |  | Consumer,Corporate_vPro | bios.platform | Display Panels,HDMI,HDMI-Audio | 5K Display,HDMI-Audio | display
14013174555 | Verify HEVC (H.265) video playback in OS | open | Low | vkanandx |  | Consumer,Corporate_vPro | bios.platform | Display Panels | cAVS | audio.cavs
14013174569 | Verify display behaviour with HDMI Plug\Unplug HDMI during Video play back | open | Low | vkanandx |  | Consumer,Corporate_vPro | bios.platform | HDMI | HDMI | display
14013174609 | Verify video playback in OS using 3.5mm-Jack-Headset connected (Headset connected during play back) | open | Low | vkanandx |  | Consumer,Corporate_vPro | bios.pch | 3.5mm Jack,audio codecs | audio codecs | audio
14013174650 | Verify 5K Display Panel enumeration in Device Manager before and after S3 cycle | open | Medium | vkanandx |  | Consumer,Corporate_vPro | bios.platform | Display Panels,S-states | 5K Display,S-states | display
14013174656 | Verify Dual display functionality in Extended mode (onboard eDP+HDMI) Post S3 cycle | complete | Low | vkanandx |  | Consumer,Corporate_vPro | bios.cpu_pm | Display Panels,HDMI,S-states | Display Panels,HDMI,S-states | display
14013174674 | Verify Dual display functionality in Extended mode (onboard eDP+HDMI) Post Connected MOS cycle | complete | Low | vkanandx |  | Consumer,Corporate_vPro | bios.platform | Display Panels,HDMI,MoS (Modern Standby) | Display Panels,MoS(Modern Standby) | display
14013174680 | Verify Dual display functionality in clone mode (onboard eDP+HDMI) Post Connected MOS cycle | complete | Low | vkanandx |  | Consumer,Corporate_vPro | bios.platform | Display Panels,HDMI,MoS (Modern Standby) | Display Panels,MoS(Modern Standby) | display
14013174724 | Verify 4K HDMI Display Panel enumeration in Device Manager | open | Low | vkanandx |  | Consumer,Corporate_vPro | bios.cpu_pm | Display Panels,HDMI | Display Panels,HDMI | display
14013174729 | Verify Display Audio Driver enumeration with 4K Panel | open | Low | vkanandx |  | Consumer,Corporate_vPro | bios.platform | Display Panels,HDMI | Display Panels,HDMI | display
14013174739 | Verify 4K Display Panel enumeration in Device Manager before and after S3 cycle | open | Medium | vkanandx |  | Consumer,Corporate_vPro | bios.platform | Display Panels,HDMI,S-states | Display Panels,HDMI,S-states | display
14013174791 | Verify PlayReady3 functionality on external display pre and post S3 cycle | open | Medium | vkanandx |  | Consumer,Corporate_vPro | bios.platform | HDCP,HDMI,PAVP,Play Ready 3,S-states | HDCP,HDMI,PAVP,Play Ready 3,S-states | content_protection
14013174800 | Verify USB-Audio offload when System in CMS | open | Low | vkanandx |  | Consumer,Corporate_vPro | bios.pch | audio codecs,MoS (Modern Standby),USB3.0 | Low Power Audio,MoS(Modern Standby) | audio
14013174821 | Verify Audio Play back on 8K DP Monitor Pre and Post S3,S4,S5 cycles | open | Low | vkanandx |  | Consumer,Corporate_vPro | bios.pch | audio codecs,Display Panels,DP-Display,S-states | 8K Display,S-states | display
14013174825 | Verify Audio Play back on 8K DP Monitor Pre and Post CMS cycles | open | Low | vkanandx |  | Consumer,Corporate_vPro | bios.pch | audio codecs,Display Panels,DP-Display,MoS (Modern Standby) | 8K Display,MoS(Modern Standby) | display
14013174827 | Verify Audio Play back on 8K DP Monitor Pre and Post DMS cycles | open | Low | vkanandx |  | Consumer,Corporate_vPro | bios.pch | audio codecs,Display Panels,DP-Display,MoS (Modern Standby) | 8K Display,MoS(Modern Standby) | display
14013174829 | Verify Video Play back on 8K DP Monitor | open | Low | vkanandx |  | Consumer,Corporate_vPro | bios.platform | audio codecs,Display Panels,DP-Display | 8K Display | display
14013174831 | Verify Video Play back on 8K DP Monitor Pre and Post S3,S4,S5 cycles | open | Low | vkanandx |  | Consumer,Corporate_vPro | bios.platform | audio codecs,Display Panels,DP-Display,S-states | 8K Display,S-states | display
14013174835 | Verify Video Play back on 8K DP Monitor Pre and Post CMS cycles | open | Low | vkanandx |  | Consumer,Corporate_vPro | bios.platform | audio codecs,Display Panels,DP-Display,MoS (Modern Standby) | 8K Display,MoS(Modern Standby) | display
14013174839 | Verify Video Play back on 8K DP Monitor Pre and Post DMS cycles | open | Low | vkanandx |  | Consumer,Corporate_vPro | bios.platform | audio codecs,Display Panels,DP-Display,MoS (Modern Standby) | 8K Display,MoS(Modern Standby) | display
14013174841 | Verify that all VT-d units are Disabled on Disabling VT-d in BIOS | open | Low | vkanandx |  | Consumer,Corporate_vPro | bios.platform | Vt-D | Vt-D | security
14013174843 | Verify DMAR Table is not populated on Disabling VT-D in Intel test menu enabled BIOS | open | Low | vkanandx |  | Consumer,Corporate_vPro | bios.platform | ACPI,Vt-D | Vt-D | security
14013174856 | Verify GT PSMI Support in BIOS | open | Low | vkanandx |  | Consumer,Corporate_vPro,Slim | bios.sa | BIOS Information,iGfx,PSMI | iGfx | graphics
14013175199 | Verify Gfx BIOS Work around to enable proper GAW (Guest Address Width)/HAW (Host Address Width) support | open | Low | vkanandx |  | Consumer,Corporate_vPro | bios.sa | GTT | iGfx | graphics
14013175301 | Verify HD/FHD USB camera is functioning properly for capturing images & video with pre and post S3 cycles | complete | Medium | vkanandx |  | Consumer,Corporate_vPro | bios.sa | S-states,USB2.0,USB3.0,USB-Camera | S-states,USB-Camera | imaging
14013175303 | Verify HD/FHD USB camera is functioning properly for capturing images & video with pre and post CMS cycles | complete | Medium | vkanandx |  | Consumer,Corporate_vPro | bios.sa | MoS (Modern Standby),S0ix-states,USB2.0,USB3.0,USB-Camera | S-states,USB-Camera | imaging
14013175419 | Verify Dual display functionality in Extended mode (onboard eDP+HDMI) Post S4, S5, warm and cold reset cycles | complete | Low | vkanandx |  | Consumer,Corporate_vPro | bios.platform | Display Panels,HDMI,S-states | Display Panels,HDMI,S-states | display
14013175425 | Verify PlayReady3 functionality on external display pre and post S4 and S5 cycle | complete | Medium | vkanandx |  | Consumer,Corporate_vPro | bios.platform | HDCP,HDMI,PAVP,Play Ready 3,S-states | HDCP,HDMI,PAVP,Play Ready 3,S-states | content_protection
14013175611 | Verify APIC table under ACPI table | open | Low | vhebbarx |  | Consumer,Corporate_vPro,Slim | bios.platform | ACPI | ACPI | system
14013175622 | Verify system can boot to EDK shell from BIOS page with external USB drive connected | open | Low | anaray5x |  | Consumer,Corporate_vPro,Slim | bios.pch | BIOS-Boot-Flows,UEFI,USB/XHCI ports,USB2.0 | BIOS-Boot-Flows,UEFI,USB 2.0,USB/XHCI ports | io_usb
14013175625 | Verify the post code value and the sequence while booting to OS | open | Low | chassanx |  | Consumer,Corporate_vPro,Slim | bios.platform | BIOS-Boot-Flows | BIOS-Boot-Flows | reset
14013175631 | Validate EFI reset Cycle (5 times) | open | Low | chassanx |  | Consumer,Corporate_vPro,Slim | bios.cpu_pm,bios.platform | Tiano Core (BP/RP) | Tiano Core (BP/RP) | reset
14013175635 | Verify if system can display debug messages on Debug BIOS and does not display debug messages on Release BIOS | open | Medium | chassanx |  | Consumer,Corporate_vPro,Slim | bios.platform | Tiano Core (BP/RP) | Tiano Core (BP/RP) | debug
14013175664 | Verify valid board ID and Board name displayed in BIOS | open | Low | chassanx |  | Consumer,Corporate_vPro | bios.platform | BIOS Information | BIOS Information | processor_core
14013175666 | Verify BIOS reports OEM ID "INTEL" via ACPI Table | open | Low | vhebbarx |  | Consumer,Corporate_vPro,Slim | bios.pch | BIOS-Boot-Flows | BIOS-Boot-Flows | system
14013175673 | Verify booting support through USB 2.0 (HS mass storage) connected over USB Type-A port | open | Low | anaray5x |  | Consumer,Corporate_vPro,Slim | bios.pch | BIOS-Boot-Flows,USB/XHCI ports,USB2.0 | BIOS-Boot-Flows,USB 2.0,USB/XHCI ports | io_usb
14013175709 | Verification of PEP ACPI device enablement | open | Low | vhebbarx |  | Consumer,Corporate_vPro,Slim | bios.pch | ACPI,MoS (Modern Standby) | PMC | power_management.modern_standby
14013175715 | Verification of HPET (High Precision Event Timer) initialization | open | Low | reddyv5x |  | Consumer,Corporate_vPro,Slim | bios.pch,bios.platform | ACPI,PCH timers | ACPI,PCH timers | system
14013175718 | Verify Aggressive LPM Support bios options | open | Low | reddyv5x |  | Consumer,Corporate_vPro,Slim | bios.pch,bios.platform | LPM,RST | BIOS Information | system
14013175721 | Verify disable/enable of Internal GbE Controller in BIOS | open | Low | vhebbarx |  | Consumer,Corporate_vPro,Slim | bios.pch | GbE,LAN | GbE,LAN | connectivity
14013175734 | Verify Wake up from S4 on xHCI via keyboard | open | Low | reddyv5x |  | Consumer,Corporate_vPro,Slim | bios.pch,bios.platform | Wake Events,S-states,USB/XHCI ports,USB3.0 | PMC,USB/XHCI ports | power_management.power_mgmt_cntrl
14013175746 | verify CLKREQ to Root Port Mapping | open | Low | reddyv5x |  | Consumer,Corporate_vPro | bios.pch | PCH-Straps,PCIe_register,PCIe-RST,RST | M.2 PCIe Gen3x2 & gen 3x4 NVMe,PCI-Gen4 | io_pcie
14013175756 | Verify boot to OS from PCIe AHCI remapped device | complete | Medium | anaray5x |  | Consumer,Corporate_vPro,Slim | bios.pch | M.2 SATA,SATA/PCIe combo ports | M.2 PCIe Gen3x2 & gen 3x4 NVMe | storage
14013175764 | Verify HDA\iDisplay link frequency set after S3/S4 | open | High | vkanandx |  | Consumer,Corporate_vPro,Slim | bios.pch | audio codecs,S-states | audio codecs | audio
14013175768 | Verify USB Type-C device is reported as an ACPI device under OS Device Manager | open | High | raghav3x |  | Consumer,Corporate_vPro,Slim | bios.platform,bios.sa | ACPI,TCSS,USB-TypeC | ACPI,TCSS,USB-TypeC | io_usb.type_c_subsystem
14013175770 | Verify data transfer functionality over Type C port after Cold Boot , S3, S4, S5 Cycles | open | Medium | raghav3x |  | Consumer,Corporate_vPro,Slim | bios.platform,bios.sa | S-states,TBT_PD_EC_NA,TCSS,USB3.1,USB-TypeC | S-states,TCSS,USB-TypeC,USB3.1 | io_usb.type_c_subsystem
14013175775 | Verify _PLD and _UPC capability for all USB ports | open | High | raghav3x |  | Consumer,Corporate_vPro,Slim | bios.platform,bios.sa | ACPI,TCSS,USB-TypeC | USB-TypeC | io_usb.type_c_subsystem
14013175782 | Verify Disabling the Internal GbE Controller - Detect GbE Flash Region | open | Low | reddyv5x |  | Consumer,Corporate_vPro,Slim | bios.pch,bios.platform | Foxville,GbE,PCH-Straps,PCIe LAN | GbE,LAN,PCIE LAN | connectivity
14013175832 | Verify Blu-Ray 2.2 playback support using HDMI 2.2 | open | Low | vkanandx |  | Consumer,Corporate_vPro | bios.platform | HDMI | HDMI | display
14013175838 | Verify BT power state control through S0W or PR3 method | open | Low | vhebbarx |  | Consumer,Corporate_vPro,Slim | bios.pch | discrete WiFi/BT,MoS (Modern Standby) | MoS(Modern Standby),discrete WiFi/BT | connectivity
14013175842 | Verify I2C Device Declaration in ACPI table for I2C Controllers | open | Low | sumith2x |  | Consumer,Corporate_vPro | bios.pch,bios.platform | ACPI,I2C | I2C | sensor
14013175866 | Verify USB3.0 Hub detection & functionality in OS, EFI, BIOS over USB Type-A and Type-C port | open | High | raghav3x |  | Consumer,Corporate_vPro,Slim | bios.platform,bios.sa | BIOS-Boot-Flows,TCSS,UEFI,USB/XHCI ports,USB3.0,USB-TypeC | USB 3.0 | io_usb.type_c_subsystem
14013175871 | Verify USB ports & USB hub are working properly in OS and EFI with USB 2.0 ,USB 3.0 bootable and non-bootable devices | open | Medium | anaray5x |  | Consumer,Corporate_vPro,Slim | bios.pch,fw.ifwi.pchc | USB/XHCI ports,USB2.0,USB3.0 | USB 2.0,USB 3.0,USB/XHCI ports | io_usb
14013175888 | Verifying Driver Enable/ Disable from OS device manager for I2C/UART/SPI | open | Medium | reddyv5x |  | Consumer,Corporate_vPro,Slim | bios.pch,bios.platform | debug interfaces,FPS/iFPS,I2C,I2C/USB touch pad,Precise Touchpad,SPI bus,UART | FPS/iFPS,I2C,I2C/USB touch pad,Precise Touchpad,SPI bus,UART,debug interfaces | io_general
14013175911 | Verify Bios options in TPV device manager with RAID enabled & disabled | open | Medium | anaray5x |  | Consumer,Corporate_vPro | bios.pch | M.2 PCIe Gen3x2 and Gen3x4 NVMe,RAID | M.2 PCIe Gen3x2 & gen 3x4 NVMe,RAID | storage
14013175921 | Verify that the I2C0 Device Touch Pad enumerating properly or not. | open | Low | sumith2x |  | Consumer,Corporate_vPro | bios.pch | I2C,I2C/USB touch pad,RTC,S-states,TouchPad | touch panel | display
14013175930 | Verify load setup default in Consumer SKU SPI image and check "Manageability Application Configuration" is listed in BIOS | open | Low | reddyv5x |  | Consumer | bios.pch | CSE/TXE,CSE-BIOS HECI,MEBx | MEBx | manageability
14013175942 | Verify bios options and check for BIOS set retain after CMOS battery clear in the USB configuration page | open | High | reddyv5x |  | Consumer,Corporate_vPro,Slim | bios.pch | BIOS Information,RTC,USB/XHCI ports,USB3.0 | BIOS-Boot-Flows | system
14013175946 | Verify that when BIOS detects a PCIe NAND Storage device it should enumerate under AHCI Controller by default | open | Low | anaray5x |  | Consumer,Corporate_vPro,Slim | bios.pch | M.2 PCIe Gen3x2 and Gen3x4 NVMe,PCIe-RST,RST,S-states | M.2 PCIe Gen3x2 & gen 3x4 NVMe,PCI-Gen4 | storage
14013175948 | Verify Intel Smart Sound Technology & DMIC Hardware ID in OS after multiple S3 & S4 cycles | complete | Medium | vkanandx |  | Consumer,Corporate_vPro | bios.pch,fw.ifwi.bios,fw.ifwi.pmc | MoS (Modern Standby),S-states | audio codecs | audio
14013175953 | Verify HDA PCI offset 0Ah [7:0] is set to 1 if DSP/Smart Sound Technology is enabled in BIOS | complete | Low | vkanandx |  | Consumer,Corporate_vPro | bios.pch | audio codecs | audio codecs | audio
14013175956 | Verify Sx cycle after OS install on SUT with SSD configured as RAID 1 | open | High | anaray5x |  | Consumer,Corporate_vPro | bios.pch | Pre-OS display,RAID,SATA Gen3 Direct AHCI,S-states | Pre-OS display,RAID,S-states,SATA Gen3 Direct AHCI | storage
14013176019 | Verify "PCIe Speed" options for PCI Express Root Port | open | Low | reddyv5x |  | Consumer,Corporate_vPro | bios.pch,bios.platform | M.2 PCIe Gen3x2 and Gen3x4 NVMe,PCIe-RST,SATA Gen3 Direct AHCI | PCI-Gen4 | io_pcie
14013176023 | Verify POST Serial Debug Message support via PCH LPSS UART0 and UART2 | open | Medium | chassanx |  | Consumer,Corporate_vPro,Slim | bios.platform | COM,debug interfaces,Serial,UART | COM,Serial,UART,debug interfaces | debug
14013176026 | Verify PCIe RST storage remapping works with PCIe M.2 devices | open | Low | anaray5x |  | Consumer,Corporate_vPro | bios.pch | BIOS-Boot-Flows,M.2 PCIe Gen3x2 and Gen3x4 NVMe,RAID | BIOS-Boot-Flows,M.2 PCIe Gen3x2 & gen 3x4 NVMe,RAID | storage
14013176036 | Verify status of USB type C device connected to USB hub /DP for single S3/S0iX and S4 cycle | open | Medium | raghav3x |  | Consumer,Corporate_vPro,Slim | bios.platform,bios.sa | Display Panels,EC-Lite,S-states,TBT_PD_EC_NA,TCSS,USB-TypeC | Display Panels,S-states,TCSS,USB-TypeC | io_usb.type_c_subsystem
14013176039 | Verify PDT Unlock Message - Enable/Disable option in Debug BIOS log | open | Medium | reddyv5x |  | Consumer,Corporate_vPro,Slim | bios.pch | BIOS-Boot-Flows,debug interfaces,ISH | ISH,debug interfaces | debug
14013176048 | Verify strap lanes 14-17 of SPTH are programmed to be DMI in the CommonLane section of ChipsetInit | open | Low | reddyv5x |  | Consumer,Corporate_vPro,Slim | bios.pch | BIOS-Boot-Flows,Chipsetinit-Loading,debug interfaces,DMI/fDMI | DMI/fDMI | system
14013176053 | Verify BIOS can set both the eSPI-MC s BME bits and the eSPI Slaves BME bits using the Tunneled Access to Slave Configuration mechanism. | open | Low | reddyv5x |  | Consumer,Corporate_vPro | bios.pch,bios.platform | eSPI,PCH-Straps | eSPI | io_general.spi
14013176063 | Verifying Speaker/ Audio jack detection and audio switching from Inbuilt speakers to Headphones and vice versa | complete | Low | vkanandx |  | Consumer,Corporate_vPro | bios.pch,fw.ifwi.bios | 3.5mm Jack,audio codecs | audio codecs | audio
14013176084 | Verify BIOS display an option to enable or disable ASPM on Root port links | open | Low | reddyv5x |  | Consumer,Corporate_vPro,Slim | bios.pch | BIOS Information,PCIe_register | BIOS Information | io_pcie
14013176088 | Verify disable/enable USB3.0 ports in BIOS and its corresponding behavior in OS | open | Medium | anaray5x |  | Consumer,Corporate_vPro,Slim | bios.pch | USB/XHCI ports,USB3.0 | USB 3.0,USB/XHCI ports | io_usb
14013176103 | Verify USB2 ports enabled by default in BIOS and its Functionality in EFI/Windows OS (Only for ULT/ULX) | open | Medium | raghav3x |  | Consumer,Corporate_vPro,Slim | bios.platform,bios.sa | TCSS,UEFI,USB/XHCI ports,USB2.0 | USB 2.0 | io_usb.type_c_subsystem
14013176106 | Verify BIOS can support enumerating PUIS (Power-up In Standby) enabled disk | open | Medium | reddyv5x |  | Consumer,Corporate_vPro,Slim | bios.pch,bios.platform | HDD,SATA/PCIe combo ports,S-states | SATA Gen3 Direct AHCI | power_management
14013176145 | Verify Audio Codec details are present in ACPI tables | complete | Low | vkanandx |  | Consumer,Corporate_vPro | bios.pch | ACPI,audio codecs | ACPI,audio codecs | audio
14013176160 | PCI Express Register Range Base Address (PCIEXBAR) should be initialized and enabled by System BIOS | open | Low | reddyv5x |  | Consumer,Corporate_vPro | bios.pch | PCIe_register,PCIe-RST | PCIe-RST | io_pcie
14013176172 | Verify Touch Panel should be enumerated as a PCI device | open | Low | sumith2x |  | Consumer,Corporate_vPro | bios.pch,bios.platform,fw.ifwi.ish | touch panel | touch panel | display
14013176205 | BIOS should configure necessary registry entries which are required for Audio Configuration | complete | Low | vkanandx |  | Consumer,Corporate_vPro | bios.pch | audio codecs | audio codecs | audio
14013176209 | Verify BIOS support for PCIe x4 port | open | Low | reddyv5x |  | Consumer,Corporate_vPro | bios.pch | M.2 PCIe Gen3x2 and Gen3x4 NVMe,PCIe-RST,UEFI | PCI-Gen4 | io_pcie
14013176217 | Verify BIOS support to spin up a drive that is in the PUIS state when resuming from S3 | open | Low | anaray5x |  | Consumer,Corporate_vPro,Slim | bios.pch | BIOS-Boot-Flows,HDD,PS_ON,S-states | HDD,SATA Gen3 Direct AHCI | storage
14013176237 | Verification of Audio PEP device ID after resuming from CMS | complete | Low | vkanandx |  | Consumer,Corporate_vPro | bios.pch | audio codecs | MoS(Modern Standby),audio codecs | audio
14013176259 | Verify setup option for enabling/disabling reading of PCH temperature | open | Low | reddyv5x |  | Consumer,Corporate_vPro,Slim | bios.pch | PCH-Straps | PCH-Straps | power_management
14013176269 | Verify Bluetooth endpoint enable/disable switch options for HD Audio Configuration in BIOS setup | complete | Low | vkanandx |  | Consumer,Corporate_vPro | bios.pch | audio codecs,Bluetooth | audio codecs | audio
14013176273 | Verify SUT wake from S0i3 using PCIE LAN devices (WOL) | open | Low | vhebbarx |  | Consumer,Corporate_vPro,Slim | bios.pch | Foxville,PCIe LAN | PCIE LAN | connectivity
14013176285 | Verify that BIOS shall provide verb tables and program Onboard codecs as per spec | complete | Medium | vkanandx |  | Consumer,Corporate_vPro | bios.pch | audio codecs | audio codecs | audio
14013176305 | Verify Enable/Disable ICC Watchdog Timer (WDT) option in BIOS | open | Low | chassanx |  | Consumer,Corporate_vPro,Slim | bios.pch | PCH-Straps | PCH-Straps | reset
14013176338 | Verify BIOS configures Power management events(PME) Support when PCIe bus is in non Native mode | open | Low | reddyv5x |  | Consumer,Corporate_vPro,Slim | bios.pch | LAN,S-states | LAN,S-states | io_pcie
14013176358 | Verify default Critical Trip point value in BIOS | open | Low | reddyv5x |  | Consumer,Corporate_vPro,Slim | bios.cpu_pm | Thermal Sensors | Thermal Sensors | thermal_management
14013176373 | Verify GPIO device ID | open | Low | reddyv5x |  | Consumer,Corporate_vPro,Slim | bios.pch,bios.platform | GPIO,Serial | GPIO | io_general.lsio_gpio
14013176393 | Verify system exposes LPSS UART as Legacy UART Device | open | Medium | chassanx |  | Consumer,Corporate_vPro,Slim | bios.platform | COM,debug interfaces,Serial,UART | COM,Serial,UART,debug interfaces | debug
14013176417 | Verify "PCH Trace Hub Memory Region 0 Buffer Size" BIOS policy/option for NPK Support | complete | Low | chassanx |  | Consumer,Corporate_vPro,Slim | bios.platform | debug interfaces,NPK | NPK,debug interfaces | debug
14013176423 | Verify "PCH TH Mem Buffer Size 1" BIOS policy/option for NPK Support | complete | Low | chassanx |  | Consumer,Corporate_vPro,Slim | bios.platform | debug interfaces,NPK | NPK,debug interfaces | debug
14013176439 | Verify OS boot and enumeration of PCIe based Storage devices with default controller | open | High | anaray5x |  | Consumer,Corporate_vPro,Slim | bios.pch | M.2 PCIe Gen3x2 and Gen3x4 NVMe | M.2 PCIe Gen3x2 & gen 3x4 NVMe | storage
14013176445 | Verify Bios page and its sub pages interface load in Bios setup | open | Low | reddyv5x |  | Consumer,Corporate_vPro,Slim | bios.pch,bios.platform | audio codecs,BIOS Information | BIOS Information,audio codecs | system
14013176448 | Verify Intel HDA Power/Clock gating setup option in BIOS | complete | Low | vkanandx |  | Consumer,Corporate_vPro | bios.pch | Pre-OS display | audio codecs | audio
14013176478 | Verify Data Transfer Over Internet - WLAN | open | Low | vhebbarx |  | Consumer,Corporate_vPro,Slim | bios.pch | CNVi,discrete WiFi/BT | CNVi,discrete WiFi/BT | connectivity
14013176485 | Verify Opal supported NVMe SSD detection in BIOS Opal menu | open | Low | anaray5x |  | Consumer,Corporate_vPro,Slim | bios.pch | M.2 PCIe Gen3x2 and Gen3x4 NVMe,Opal | M.2 PCIe Gen3x2 & gen 3x4 NVMe,Opal | storage
14013176487 | Verify detection and functionality of PCIe AIC M.2 SSD as Secondary Boot Media | open | High | anaray5x |  | Consumer,Corporate_vPro | bios.pch | M.2 PCIe Gen3x2 and Gen3x4 NVMe | M.2 PCIe Gen3x2 & gen 3x4 NVMe | storage
14013176503 | Verify Non remapped device detection in EFI device list | open | Low | anaray5x |  | Consumer,Corporate_vPro | bios.pch,fw.ifwi.pchc | M.2 PCIe Gen3x2 and Gen3x4 NVMe,Optane,SATA Gen3 Direct AHCI | M.2 PCIe Gen3x2 & gen 3x4 NVMe,Optane,SATA Gen3 Direct AHCI | storage
14013176534 | Verify RST driver version in OS device manager with RAID mode | open | Low | anaray5x |  | Consumer,Corporate_vPro,Slim | bios.pch | M.2 PCIe Gen3x2 and Gen3x4 NVMe,Optane | M.2 PCIe Gen3x2 & gen 3x4 NVMe,Optane | storage
14013176544 | Verify BIOS detects PCIe device connected over X1/X4 slot with remapping enabled on M.2 slot | open | Medium | anaray5x |  | Consumer,Corporate_vPro,Slim | bios.pch | LAN,M.2 PCIe Gen3x2 and Gen3x4 NVMe | LAN,M.2 PCIe Gen3x2 & gen 3x4 NVMe | storage
14013176661 | Verify all supported Device ID"s are ported correctly | open | Low | reddyv5x |  | Consumer,Corporate_vPro,Slim | bios.pch,bios.platform | I2C,SPI bus,UART | I2C,SPI bus,UART | system
14013176669 | Verify SUT support Debug Trace log capture via TAP over JTAG when SUT is in Sleep state (Route traces to PTI) | open | High | chassanx |  | Consumer,Corporate_vPro,Slim | bios.platform,fw.ifwi.others,fw.ifwi.pchc | debug interfaces,NPK,S-states | NPK,S-states,debug interfaces | debug
14013176721 | Verify that BIOS can enable and Disable for Connected Standby | open | Low | reddyv5x |  | Consumer,Corporate_vPro,Slim | bios.platform | MoS (Modern Standby) | MoS(Modern Standby) | power_management
14013176731 | Verify that BIOS can enable and Disable for Disconnected Modern Standby | open | Low | reddyv5x |  | Consumer,Corporate_vPro | bios.platform | MoS (Modern Standby),Power Btn/HID | MoS(Modern Standby),Power Btn/HID | power_management
14013176742 | Verify NVMe SSD achieve SLP_S0 residency during CS | open | Medium | anaray5x |  | Consumer,Corporate_vPro,Slim | bios.pch | M.2 PCIe Gen3x2 and Gen3x4 NVMe,MoS (Modern Standby),SLP_S0 | M.2 PCIe Gen3x2 & gen 3x4 NVMe,MoS(Modern Standby),SLP_S0 | storage
14013176745 | Verify NVMe SSD achieve SLP_S0 residency during 12 hours of CS-idle | open | High | anaray5x |  | Consumer,Corporate_vPro,Slim | bios.pch | M.2 PCIe Gen3x2 and Gen3x4 NVMe,MoS (Modern Standby),SLP_S0 | M.2 PCIe Gen3x2 & gen 3x4 NVMe,MoS(Modern Standby),SLP_S0 | storage
14013176752 | Verify M.2 SSD achieve SLP_S0 residency during long hours of CS-idle time | open | Medium | anaray5x |  | Consumer,Corporate_vPro,Slim | bios.pch | M.2 SATA,MoS (Modern Standby),SLP_S0 | MoS(Modern Standby),SLP_S0 | storage
14013176782 | Verify Boot to OS and data transfer with PCIe SSD | open | Low | anaray5x |  | Consumer,Corporate_vPro | bios.pch | M.2 PCIe Gen3x2 and Gen3x4 NVMe | M.2 PCIe Gen3x2 & gen 3x4 NVMe | storage
14013176807 | Verify PCIe SD Card detection after multiple cycles of plug and play media file | open | Medium | anaray5x |  | Consumer,Corporate_vPro | bios.pch,fw.ifwi.pchc,fw.ifwi.pmc | SDIO,SDXC | SDIO,SDXC | storage
14013176813 | Verify PCIe SD Card detection after multiple cycles of plug and play media file with Sx cycles | open | High | anaray5x |  | Consumer,Corporate_vPro | bios.pch,fw.ifwi.pchc,fw.ifwi.pmc | SDIO,SDXC,S-states | S-states,SDIO,SDXC | storage
14013176851 | Verify PCIe SD Card detection after multiple cycles of plug and play media file with Sx cycles in DC mode | open | High | anaray5x |  | Consumer,Corporate_vPro,Slim | bios.pch,fw.ifwi.pmc | Real Battery Management,SDIO,SDXC,S-states | Real Battery Management,S-states,SDIO,SDXC | storage
14013176879 | Verify Clear LPP_CTL.LPMEN bit before initializing Trace Hub | open | Medium | chassanx |  | Consumer,Corporate_vPro,Slim | bios.platform | debug interfaces,NPK | NPK,debug interfaces | debug
14013176882 | Verify BIOS support for multiple PCI segments | open | Low | reddyv5x |  | Consumer,Corporate_vPro | bios.pch | BIOS Information,iTBT,PCIe_register | BIOS Information,iTBT | io_pcie
14013176896 | Verify Initialize system memory as trace buffers for CPU Trace Hub | open | Medium | chassanx |  | Consumer,Corporate_vPro,Slim | bios.platform | debug interfaces,NPK | NPK,debug interfaces | debug
14013176898 | Verify Initialize system memory as trace buffers for PCH Trace Hub | open | Medium | chassanx |  | Consumer,Corporate_vPro,Slim | bios.platform | debug interfaces,NPK | NPK,debug interfaces | debug
14013176901 | Verify System exposes debug interface that complies with Debug Port Specification | open | Medium | chassanx |  | Consumer,Corporate_vPro,Slim | bios.platform | ACPI,COM,debug interfaces,Serial,UART | ACPI,COM,Serial,UART,debug interfaces | debug
14013176907 | Verify "Unlock USB Overcurrent Pins for NOA usage" BIOS policy/option | open | Medium | chassanx |  | Consumer,Corporate_vPro,Slim | bios.platform | debug interfaces,NPK | NPK,debug interfaces | debug
14013176909 | Verify USB3 DbC enumeration by Enable/Disable USB Overcurrent option in BIOS | open | High | chassanx |  | Consumer,Corporate_vPro,Slim | bios.platform | debug interfaces,NPK | NPK,debug interfaces | debug
14013176960 | Verify LPSS I2C need to be on PCI mode by default | open | Low | reddyv5x |  | Consumer,Corporate_vPro,Slim | bios.pch,bios.platform | I2C,LPSS | I2C,LPSS | io_general
14013176978 | Verifying PCIe-USB add-on card support post Sx Cycle | open | Low | reddyv5x |  | Consumer,Corporate_vPro,Slim | bios.pch | S-states,USB/XHCI ports,USB3.0 | USB/XHCI ports | io_pcie
14013177001 | Verify Bios options in DMI Configuration | open | Low | reddyv5x |  | Consumer,Corporate_vPro | bios.sa | BIOS Information,DMI/fDMI | DMI/fDMI | system
14013177010 | Verify BIOS setup user interface option for changing the EXT_V1p05 voltage and EXT_V1p05 current values | open | Low | raghav3x |  | Consumer,Corporate_vPro,Slim | bios.pch | FIVR | FIVR | power_management.fivr
14013177012 | Verify BIOS setup user interface option for changing the EXT_VNN voltage and EXT_VNN current max values | open | Low | raghav3x |  | Consumer,Corporate_vPro,Slim | bios.pch | FIVR | FIVR | power_management.fivr
14013177040 | Verify RST driver installation and uninstallation in OS with AHCI/RAID mode | open | Low | anaray5x |  | Consumer,Corporate_vPro,Slim | bios.pch | M.2 PCIe Gen3x2 and Gen3x4 NVMe,Optane | M.2 PCIe Gen3x2 & gen 3x4 NVMe,Optane | storage
14013177044 | Verify RST driver Upgrade/downgrade with remapped PCIe OS | open | Low | anaray5x |  | Consumer,Corporate_vPro,Slim | bios.pch | M.2 PCIe Gen3x2 and Gen3x4 NVMe,Optane | M.2 PCIe Gen3x2 & gen 3x4 NVMe,Optane | storage
14013177048 | Verify BIOS Upgrade/downgrade with remapped PCIe OS | open | Low | anaray5x |  | Consumer,Corporate_vPro,Slim | bios.pch | M.2 PCIe Gen3x2 and Gen3x4 NVMe,Optane | M.2 PCIe Gen3x2 & gen 3x4 NVMe,Optane | storage
14013177055 | Verify PMC Read Disable BIOS SETUP option and its default value | open | Low | reddyv5x |  | Consumer,Corporate_vPro | bios.pch,bios.platform | BIOS Information,Internal Tools,PMC,PMC_register | BIOS Information,PMC | power_management
14013177122 | Verify BIOS support for Early Hard disk Spin up | open | Low | anaray5x |  | Consumer,Corporate_vPro | bios.pch | debug interfaces,SATA Gen3 Direct AHCI | SATA Gen3 Direct AHCI,debug interfaces | storage
14013177245 | Verify VMD NVMe device boot and system stability after Sx cycles | open | Medium | anaray5x |  | Consumer,Corporate_vPro | bios.cpu_pm,fw.ifwi.bios,fw.ifwi.pmc | DMI/fDMI,VMD | DMI/fDMI,DVMT,M.2 PCIe Gen3x2 & gen 3x4 NVMe | storage
14013177326 | Verify device ID of Integrated Error Handler | open | Low | reddyv5x |  | Consumer,Corporate_vPro | bios.pch,bios.platform | Enhanced_Platform_Secure_Erase | PCH-Straps | debug.integrated_error_handler
14013177328 | Verify different boot mode of Integrated Error Handler | open | Low | reddyv5x |  | Consumer,Corporate_vPro | bios.pch,bios.platform | Enhanced_Platform_Secure_Erase | BIOS-Boot-Flows,PCH-Straps | debug.integrated_error_handler
14013177386 | Verify SATA disabling flow with NVMe as a boot source | open | Medium | anaray5x |  | Consumer,Corporate_vPro | bios.pch | M.2 PCIe Gen3x2 and Gen3x4 NVMe,PCIe-RST,RST,SATA Gen3 Direct AHCI | M.2 PCIe Gen3x2 & gen 3x4 NVMe,PCIe-RST,RST,SATA Gen3 Direct AHCI | storage
14013177627 | Verify remapped device detection in EFI device list | open | Low | anaray5x |  | Consumer,Corporate_vPro | bios.pch | M.2 PCIe Gen3x2 and Gen3x4 NVMe,Optane,SATA Gen3 Direct AHCI | M.2 PCIe Gen3x2 & gen 3x4 NVMe | storage
14013177684 | Verify warm reset and Sx cycle with PCIe Gen4 NVMe SSD connected over PCIe Gen4 supported X4 slot | open | High | anaray5x |  | Consumer,Corporate_vPro | bios.pch,fw.ifwi.pmc | PCIe-Gen4,RST | Hybrid-Optane,Optane,RST | storage
14013177730 | Verify Bios programs chipset initialization registers for PMC | open | Low | reddyv5x |  | Consumer,Corporate_vPro,Slim | bios.pch | Chipsetinit-Loading,PMC | Chipsetinit-Loading,PMC | power_management
14013177780 | Verify M.2 SSD achieve SLP_S0 residency during CS | open | Low | anaray5x |  | Consumer,Corporate_vPro,Slim | bios.pch | InstantGo (CS),M.2 SATA,MoS (Modern Standby),SLP_S0 | M.2 SATA,MoS(Modern Standby),SLP_S0 | storage
14013177804 | Verify RAID 1 configuration in NVME interface using VMD | open | High | anaray5x |  | Consumer,Corporate_vPro | bios.pch | PCIe-Gen4,PCIe-RST,Pre-OS display,RAID,S-states,VMD | PCI-Gen4,PCIe-RST,Pre-OS display,RAID,S-states,VMD | storage
14013177806 | Verify RAID 0 configuration in NVME interface using VMD | open | High | anaray5x |  | Consumer,Corporate_vPro | bios.pch | PCIe-Gen4,PCIe-RST,Pre-OS display,RAID,S-states,VMD | PCI-Gen4,PCIe-RST,Pre-OS display,RAID,S-states,VMD | storage
14013177808 | Verify configuration of RAID 0 volume in PreOS with NVMe | open | High | anaray5x |  | Consumer,Corporate_vPro | bios.pch | PCIe-Gen4,PCIe-RST,Pre-OS display,RAID,S-states,VMD | PCI-Gen4,PCIe-RST,Pre-OS display,RAID,S-states,VMD | storage
14013177811 | Verify user can create/delete RAID volume using RstVmdConfig.efi | open | High | anaray5x |  | Consumer,Corporate_vPro | bios.pch | PCIe-Gen4,PCIe-RST,Pre-OS display,RAID,S-states,VMD | PCI-Gen4,PCIe-RST,Pre-OS display,RAID,S-states,VMD | storage
14013177813 | Verify configuration of RAID 1 volume in PreOS with NVMe | open | High | anaray5x |  | Consumer,Corporate_vPro | bios.pch | PCIe-Gen4,PCIe-RST,Pre-OS display,RAID,S-states,VMD | PCI-Gen4,PCIe-RST,Pre-OS display,RAID,S-states,VMD | storage
14013177820 | Verify NVMe device boot and system stability after Sx with VMD port disabled | open | High | anaray5x |  | Consumer,Corporate_vPro | bios.pch | PCIe-Gen4,PCIe-RST,S-states,VMD | PCI-Gen4,PCIe-RST,S-states,VMD | storage
14013177822 | Verify OS installation and system stability after Sx with NVME connected in PCH slot with VMD port disabled | open | High | anaray5x |  | Consumer,Corporate_vPro | bios.pch | PCIe-RST,S-states,VMD | PCIe-RST,S-states,VMD | storage
14013177838 | Verify NVMe device boot and system stability after Sx with VMD port enabled | open | High | anaray5x |  | Consumer,Corporate_vPro | bios.pch | PCIe-Gen4,PCIe-RST,S-states,VMD | PCI-Gen4,PCIe-RST,S-states,VMD | storage
14013177842 | Verify OS installation and system stability after Sx with NVME connected in PCH slot with VMD port enabled | open | High | anaray5x |  | Consumer,Corporate_vPro | bios.pch | PCIe-RST,S-states,VMD | PCIe-RST,S-states,VMD | storage
14013177862 | Verify Bios programs TNTE pre-wake time from the HDA PLL clock | open | Low | reddyv5x |  | Consumer,Corporate_vPro,Slim | bios.pch | PMC | PMC | power_management
14013177873 | Verify hysteresis value is programmed correctly by BIOS | open | Low | reddyv5x |  | Consumer,Corporate_vPro,Slim | bios.pch | P-States | P-States | power_management
14013177887 | Verify BT audio Offload Bios policy for CNVi and discrete Module | open | Low | vhebbarx |  | Consumer,Corporate_vPro,Slim | bios.platform | CNVi,discrete WiFi/BT | CNVi,discrete WiFi/BT | connectivity.bluetooth
14013177905 | Verify if SSD hangs with PLN enabled/disabled with VMD Mode | open | Low | anaray5x |  | Consumer,Corporate_vPro | bios.pch | EC-BIOS interface,PCIe-RST | EC-BIOS interface,PCIe-RST | storage
14013177912 | Verify Bios options of L1 substates for PCI Express Configuration in BIOS | open | Low | reddyv5x |  | Consumer,Corporate_vPro,Slim | bios.pch | Enhanced_Platform_Secure_Erase | M.2 PCIe Gen3x2 & gen 3x4 NVMe,PCI-Gen4 | io_pcie
14013177951 | Verify ITH connection establishment via TAP over JTAG | complete | High | chassanx |  | Consumer,Corporate_vPro,Slim | bios.platform | debug interfaces,NPK | NPK,debug interfaces | debug
14013178016 | Verify if Hybrid Optane supports RTD3 Cold Through VMD | complete | High | anaray5x |  | Consumer,Corporate_vPro | bios.pch | Hybrid-Optane,RTD3,S-states,VMD | Hybrid-Optane,RTD3,S-states,VMD | storage
14013178034 | Verify CMS functionality after enabling External V1P05 Rail in BIOS (FIVR Settings) | open | Low | raghav3x |  | Consumer,Corporate_vPro,Slim | bios.pch | FIVR | FIVR | power_management.fivr
14013178043 | Verify Touch Panel(I2C) enumeration and functionality in OS pre and post Sx cycles | open | Medium | sumith2x |  | Consumer,Corporate_vPro | bios.pch | I2C,S-states,touch panel | CM-States,I2C | display
14013178072 | Verify T-mod settings in BIOS for display codec | open | Medium | vkanandx |  | Consumer,Corporate_vPro | bios.pch | Display Panels | audio codecs | audio
14013178162 | Verify NHLT Table with internal and external BIOS in ACPI dump | complete | Low | vkanandx |  | Consumer,Corporate_vPro | bios.pch | ACPI,audio codecs | audio codecs | audio
14013178197 | Verify HSIO PHY Gasket supports power gating | open | Low | reddyv5x |  | Consumer,Corporate_vPro | bios.pch,bios.platform | HS_PHY,Mphy/HSIO,P2SB,PCIe_register,PMC | Mphy/HSIO,PMC | power_management
14013178206 | Verify PMC executes the Host Boot Post IccConfig chipsetinit to program MPPrivReg1 register bits | open | Low | reddyv5x |  | Consumer,Corporate_vPro | bios.pch,bios.platform | HS_PHY,Mphy/HSIO,P2SB,PCIe_register,PMC | Mphy/HSIO,PMC | power_management
14013178209 | Verify PMC executes the Host Boot Post IccConfig chipsetinit to program USB3Reg1 register bits | open | Low | reddyv5x |  | Consumer,Corporate_vPro | bios.pch,bios.platform | HS_PHY,Mphy/HSIO,P2SB,PCIe_register,PMC | Mphy/HSIO,PMC | power_management
14013178238 | Verify PCIe controller enters D3 when function disabled | open | Medium | reddyv5x |  | Consumer,Corporate_vPro,Slim | bios.pch | PCIe_register,RTD3 | RTD3 | power_management
14013178242 | Verify PCI_CFG_DIS bit is set in the Private configuration space | open | Medium | reddyv5x |  | Consumer,Corporate_vPro | bios.pch | I2C,LPSS,PCIe_register,UART | ACPI,I2C,P2SB,UART | io_pcie.pcie
14013178267 | Verify if BIOS performs Hybrid loading | open | Low | reddyv5x |  | Consumer,Corporate_vPro | bios.pch | BIOS-Boot-Flows,debug interfaces,Dekel Phy,HS_PHY,PCIe-Gen4,PCIe_Gen5,SATA Gen3 Direct AHCI | PCI-Gen4,PCI-Gen5 | io_pcie
14013178278 | Verify root port based setup options in Intel Test menu | open | Low | reddyv5x |  | Consumer,Corporate_vPro,Slim | bios.sa | BIOS Information,PCIe_register | M.2 PCIe Gen3x2 & gen 3x4 NVMe | io_pcie
14013178302 | Verify RTD3 support for NVME SSD connected over CPU M.2 Slot | open | Low | reddyv5x |  | Consumer,Corporate_vPro,Slim | bios.cpu_pm,bios.platform,bios.sa | D-States,M.2 PCIe Gen3x2 and Gen3x4 NVMe,M.2 PCIe Gen4,PCIe-Gen4,PCIe-RST,RTD3 | PCI-Gen4,RTD3 | io_pcie
14013178315 | Verify x2Apic structures support in MADT ACPI Table | open | Low | vhebbarx |  | Consumer,Corporate_vPro | bios.platform | ACPI | ACPI,APIC | processor_core
14013178333 | Verify FSPscope tool lists all FSP Components | open | Low | vhebbarx |  | Consumer,Corporate_vPro,Slim | bios.cpu_pm,bios.fsp,bios.platform | FSP,UEFI | FSP,UEFI | system
14013178349 | [FSP]Verify Component info with each FSP Components | open | Medium | vhebbarx |  | Consumer,Corporate_vPro,Slim | bios.cpu_pm,bios.fsp,bios.platform | FSP,UEFI | FSP | system
14013178354 | Verify Subsystem Vendor ID and Subsystem ID register in BDF-0:0:0 is correctly configured by BIOS | open | Low | reddyv5x |  | Consumer,Corporate_vPro | bios.platform | DMI/fDMI,ext.Gfx,PCIe_register | BIOS Information | system
14013178355 | [FSP]Verify build and release type of FSP Component | open | Medium | vhebbarx |  | Consumer,Corporate_vPro,Slim | bios.cpu_pm,bios.fsp,bios.platform | FSP,UEFI | FSP | system
14013178358 | [FSP]: Verify FSP_RESERVED_MEMORY_RESOURCE _HOB and FSP_NON_VOLATILE_STORAGE_HOB table is available in FSP log | open | Medium | vhebbarx |  | Consumer,Corporate_vPro,Slim | bios.cpu_pm,bios.fsp,bios.platform | FSP,UEFI | FSP | system
14013178394 | Verify BIOS should provide the options to Enable/Disable PEP devices | open | Low | reddyv5x |  | Consumer,Corporate_vPro | bios.pch,bios.platform | GNA,I2C,I2C/USB touch pad,I3C,SATA Gen3 Direct AHCI,SATA/PCIe combo ports,SDXC,UART | I2C,M.2 PCIe Gen3x2 & gen 3x4 NVMe,UART | system
14013178491 | Verify Storage remapping for PCIe NAND storage device Through VMD | open | Low | anaray5x |  | Consumer,Corporate_vPro,Slim | bios.cpu_pm | M.2 PCIe Gen3x2 and Gen3x4 NVMe,PCIe-RST,VMD | M.2 PCIe Gen3x2 & gen 3x4 NVMe,PCIe-RST,VMD | storage
14013178746 | Verify RAID0 with CPU Attached Storage Devices and system stability after Sx cycles Through VMD | open | High | anaray5x |  | Consumer,Corporate_vPro | bios.pch | M.2 PCIe Gen3x2 and Gen3x4 NVMe,PCIe-Gen4,PCIe-RST,RAID,S-states,VMD | M.2 PCIe Gen3x2 & gen 3x4 NVMe,PCI-Gen4,PCIe-RST,RAID,S-states,VMD | storage
14013178749 | Verify RAID1 with CPU Attached Storage Devices and system stability after Sx cycles Through VMD | open | High | anaray5x |  | Consumer,Corporate_vPro | bios.pch | M.2 PCIe Gen3x2 and Gen3x4 NVMe,PCIe-Gen4,PCIe-RST,RAID,S-states,VMD | M.2 PCIe Gen3x2 & gen 3x4 NVMe,PCI-Gen4,PCIe-RST,RAID,S-states,VMD | storage
14013178755 | Verify RAID5 with CPU Attached Storage Devices and system stability after Sx cycles Through VMD | open | High | anaray5x |  | Consumer,Corporate_vPro | bios.pch | M.2 PCIe Gen3x2 and Gen3x4 NVMe,PCIe-Gen4,PCIe-RST,RAID,S-states,VMD | M.2 PCIe Gen3x2 & gen 3x4 NVMe,PCI-Gen4,PCIe-RST,RAID,S-states,VMD | storage
14013178760 | Verify Enabling/Disabling of Write-Cache Buffer Flushing on OS disk being Accelerated by PCIe Device Through VMD | complete | High | anaray5x |  | Consumer,Corporate_vPro,Slim | bios.pch | M.2 PCIe Gen3x2 and Gen3x4 NVMe,Optane,VMD | M.2 PCIe Gen3x2 & gen 3x4 NVMe,Optane,VMD | storage
14013178799 | Verify RAID creation with CPU Attached Storage Device and PCH attached device(on PCIe4 controller) through EFI shell via VMD | open | High | anaray5x |  | Consumer,Corporate_vPro | bios.pch | M.2 PCIe Gen3x2 and Gen3x4 NVMe,Optane,PCIe-Gen4,PCIe-RST,VMD | M.2 PCIe Gen3x2 & gen 3x4 NVMe,Optane,PCI-Gen4,PCIe-RST,VMD | storage
14013178831 | Verify Enabling/Disabling of Write Cache on OS disk being Accelerated by PCIe Device Through VMD | complete | High | anaray5x |  | Consumer,Corporate_vPro,Slim | bios.pch | M.2 PCIe Gen3x2 and Gen3x4 NVMe,Optane,VMD | VMD | storage
14013178866 | Verify reboot cycles before and after remapping of NVMe device Through VMD | open | High | anaray5x |  | Consumer,Corporate_vPro | bios.pch | M.2 PCIe Gen3x2 and Gen3x4 NVMe,PCIe-RST,SATA Gen3 Direct AHCI,S-states,VMD | M.2 PCIe Gen3x2 & gen 3x4 NVMe,SATA Gen3 Direct AHCI | storage
14013178883 | Verify BIOS sets CPMCSRE properly for PCIE which is required for MPPHY PG | open | Low | reddyv5x |  | Consumer,Corporate_vPro,Slim | bios.cpu_pm | DMI/fDMI,PCIe_register | Mphy/HSIO | io_pcie
14013178885 | Verify PCIe GEN5 HS-Phy_FW_Version displayed in BIOS | open | Low | reddyv5x |  | Consumer,Corporate_vPro | bios.cpu_pm,bios.sa | BIOS Information,PCIe_Gen5 | BIOS Information | io_pcie
14013178901 | Verify BIOS enable AtomicOps support for PEG60 | open | Low | reddyv5x |  | Consumer,Corporate_vPro | bios.pch | PCIe-Gen4,PCIe_register | M.2 PCIe Gen4,PCI-Gen4 | io_pcie
14013178908 | Validate Foxville LAN device for RTD3 | open | Medium | vhebbarx |  | Consumer,Corporate_vPro,Slim | bios.pch | Foxville,LAN,RTD3 | LAN,RTD3 | connectivity
14013178916 | Verify BIOS support for [CNV][WIFI] New ACPI table WTAS - Wi-Fi time Average SAR | open | Low | vhebbarx |  | Consumer,Corporate_vPro,Slim | bios.pch | ACPI,CNVi,discrete WiFi/BT,WiFi | ACPI,CNVi,discrete WiFi/BT | connectivity
14013178922 | Verify that PSMI Handler reservation happened before MRC_DONE | open | Medium | chassanx |  | Consumer,Corporate_vPro,Slim | bios.platform | debug interfaces,PSMI | debug interfaces | debug
14013178927 | Verify BIOS provide DDR-RFIM feature enable/disable status via MCHBAR | complete | Low | vhebbarx |  | Consumer,Corporate_vPro | bios.pch | CNVi | CNVi | connectivity
14013178949 | Verify DMIC basic functionality test over High Definition Audio (HDA) Codec, pre and post S4, S5 and warm and cold reset cycles | complete | Low | vkanandx |  | Consumer,Corporate_vPro | bios.pch | audio codecs,S-states | S-states,audio codecs | audio
14013178954 | Verify DMIC basic functionality test over High Definition Audio (HDA) Codec, pre and post S3 cycles | complete | Low | vkanandx |  | Consumer,Corporate_vPro | bios.pch | audio codecs,S-states | S-states,audio codecs | audio
14013178960 | Verify package C10 after hot-plugging and hot-unplugging NVMe SSD over PEG60 Slot | open | High | reddyv5x |  | Consumer,Corporate_vPro | bios.cpu_pm,bios.sa | C-States,PCIe-Gen4,PCIe-RST,RST,S0ix-states | M.2 PCIe Gen3x2 & gen 3x4 NVMe,M.2 PCIe Gen4,PCI-Gen4 | io_pcie.pcie
14013178963 | Verify new register bit (UPHWAWC .TSAWEN ) - Thermal Sensor Autonomous Width Enable is set | open | Low | reddyv5x |  | Consumer,Corporate_vPro | bios.pch | DMI/fDMI | DMI/fDMI | power_management.thermal_sensor
14013179007 | verify VMD default enabled & end-user unplug and re-plug again, the VMD setting should remain as default enabled. | open | High | anaray5x |  | Consumer,Corporate_vPro,Slim | bios.cpu_pm | M.2 PCIe Gen3x2 and Gen3x4 NVMe,SATA Gen3 Direct AHCI,VMD | VMD | storage
14013179011 | Verify _DSD method for D3 enable/disable in VMD scope | open | Medium | anaray5x |  | Consumer,Corporate_vPro | bios.cpu_pm | ACPI,M.2 PCIe Gen3x2 and Gen3x4 NVMe,M.2 PCIe Gen4,PCIe-Gen4,PCIe-RST,RTD3 | RTD3,VMD | storage
14013179039 | Verify RAID0 with two SATA Storage Devices and system stability after Sx cycles Through VMD | open | High | anaray5x |  | Consumer,Corporate_vPro | bios.pch | M.2 PCIe Gen3x2 and Gen3x4 NVMe,PCIe-Gen4,PCIe-RST,RAID,SATA Gen3 Direct AHCI,S-states,VMD | M.2 PCIe Gen3x2 & gen 3x4 NVMe,PCI-Gen4,PCIe-RST,RAID,S-states,SATA Gen3 Direct AHCI,VMD | storage
14013179044 | Verify RAID 1 with two SATA Storage Devices and system stability after Sx cycles Through VMD | open | High | anaray5x |  | Consumer,Corporate_vPro | bios.pch | M.2 PCIe Gen3x2 and Gen3x4 NVMe,PCIe-Gen4,PCIe-RST,RAID,SATA Gen3 Direct AHCI,S-states,VMD | M.2 PCIe Gen3x2 & gen 3x4 NVMe,PCI-Gen4,PCIe-RST,RAID,S-states,SATA Gen3 Direct AHCI,VMD | storage
14013179046 | Verify Audio Play back after S0i3(Modern Standby) cycles with USB headset in AC mode | complete | Medium | vkanandx |  | Consumer,Corporate_vPro | bios.pch | audio codecs,MoS (Modern Standby) | MoS(Modern Standby),S0ix-states,audio codecs | audio
14013179066 | Verify preconfigured BLE HID devices are auto connected in UEFI mode after S4 , S5 , cold reboot and warm reboot cycles | open | High | vhebbarx |  | Consumer,Corporate_vPro,Slim | bios.pch | CNVi,discrete WiFi/BT,G3-State,S-states,UEFI | Bluetooth,S-states,UEFI | connectivity
14013179076 | Verify Basic Internal GbE Controller Functional Test pre and post Sx, warm and cold reset cycles | open | Low | vhebbarx |  | Consumer,Corporate_vPro | bios.pch,fw.ifwi.gbe | G3-State,GbE,LAN,S-states | G3-State,GbE,LAN,S-states | connectivity
14013179078 | Verify Graphics DirectX support - 3DMark benchmark | complete | Low | vkanandx |  | Consumer,Corporate_vPro | bios.sa,fw.ifwi.bios | BenchMark Tests | BenchMark Tests | graphics
14013179082 | Verify CNVi Bluetooth functionality in OS pre and post S4 , S5 , warm and cold reboot cycles | open | High | vhebbarx |  | Consumer,Corporate_vPro,Slim | bios.pch,fw.ifwi.pchc | CNVi,G3-State,S-states | CNVi,G3-State,S-states | connectivity
14013179088 | Verify CNVi WLAN Functionality in OS pre and post S4 , S5 , warm and cold reboot cycles | open | High | vhebbarx |  | Consumer,Corporate_vPro,Slim | bios.pch | CNVi,G3-State,S-states | CNVi,G3-State,S-states | connectivity
14013179099 | Verify display check on HDMI when connected via DP 1.2 to HDMI dongle | open | Low | vkanandx |  | Consumer,Corporate_vPro | bios.platform,fw.ifwi.bios | HDMI | Display Panels,HDMI | system
14013179126 | SD card functionality check connected to PCIe slot | open | Low | anaray5x |  | Consumer,Corporate_vPro,Slim | bios.pch | HDD,SDXC | HDD,SDXC | storage
14013179135 | Verify the Dual Display functionality (onboard eDP+DP) in OS pre and Post S4, S5, warm and cold reboot cycles | complete | Low | vkanandx |  | Consumer,Corporate_vPro | bios.platform | Display Panels,DP-Display,S-states | DP-Display,Display Panels,S-states | display
14013179154 | Verify "Wake on Voice" functionality when System in SLP_S0 state, pre and post S4 and S5 cycles | complete | Medium | vkanandx |  | Consumer,Corporate_vPro | bios.pch | 3.5mm Jack,audio codecs,S-states,WOV | MoS(Modern Standby),S-states,WOV,audio codecs | audio
14013179158 | Verify USB2.0/3.0 device functionality on cold plug over USB2.0 and USB3.0 Type-A port before and after S3,S4 state | open | High | anaray5x |  | Consumer,Corporate_vPro,Slim | bios.pch | S-states,USB/XHCI ports,USB2.0,USB3.0 | S-states,USB 2.0,USB 3.0,USB/XHCI ports | io_usb
14013179160 | Verify "Wake on Voice" functionality when System in SLP_S0 state using DMIC pre and post S4/S5 cycle | complete | High | vkanandx |  | Consumer,Corporate_vPro | bios.pch,fw.ifwi.bios,fw.ifwi.pmc | audio codecs,GNA,MoS (Modern Standby),S-states,WOV | MoS(Modern Standby),S-states,WOV,audio codecs | audio
14013179182 | Validate Type-C USB3.0 Host Mode (Type-C to A) functionality - device connected to Hub, Cable connected when SUT is in Sx state | open | High | raghav3x |  | Consumer,Corporate_vPro,Slim | bios.platform,bios.sa,fw.ifwi.MGPhy,fw.ifwi.dekelPhy,fw.ifwi.iom,fw.ifwi.nphy,fw.ifwi.pmc,fw.ifwi.sam,fw.ifwi.sphy,fw.ifwi.tbt | EC-Lite,S-states,TBT_PD_EC_NA,TCSS,USB3.0,USB-TypeC | USB 3.0,USB-TypeC | io_usb.type_c_subsystem
14013179187 | Verify BIOS support for [CNV][BLUETOOTH] ACPI table BTLC Bluetooth Tile Configuration | open | Low | vhebbarx |  | Consumer,Corporate_vPro | bios.pch | ACPI,CNVi,discrete WiFi/BT | CNVi,discrete WiFi/BT | connectivity
14013179188 | Verify USB 2.0 devices functionality check over USB Type-C along with Sx cycles | open | Medium | raghav3x |  | Consumer,Corporate_vPro,Slim | bios.platform,bios.sa,fw.ifwi.MGPhy,fw.ifwi.dekelPhy,fw.ifwi.iom,fw.ifwi.nphy,fw.ifwi.pmc,fw.ifwi.sam,fw.ifwi.sphy,fw.ifwi.tbt | MoS (Modern Standby),S-states,TBT_PD_EC_NA,TCSS,USB2.0,USB-TypeC | USB 2.0,USB-TypeC | io_usb.type_c_subsystem
14013179190 | Verify PGTHRES& PCIEPMECTL3 is programmed for PEG11 | open | Low | reddyv5x |  | Consumer,Corporate_vPro | bios.sa | M.2 PCIe Gen4,PCIe-Gen4,PCIe_register | PCI-Gen4 | io_pcie
14013179192 | Verify Dynamic Backbone Clock Gate is programmed per port | open | Low | reddyv5x |  | Consumer,Corporate_vPro | bios.sa | PCIe_Gen5,PCIe_register | M.2 PCIe Gen3x2 & gen 3x4 NVMe,PCIe_register | io_pcie
14013179194 | Verify USB2.0/3.0 device enumeration in EFI over USB Type-A port | open | Low | anaray5x |  | Consumer,Corporate_vPro,Slim | bios.pch,fw.ifwi.pchc | UEFI,USB/XHCI ports,USB2.0,USB3.0 | UEFI,USB 2.0,USB 3.0,USB/XHCI ports | io_usb
14013179201 | Verify if BIOS defaults can be saved and restored back in setup menu by configuring CMOS battery | open | Low | reddyv5x |  | Consumer,Corporate_vPro,Slim | bios.pch,bios.platform | BIOS Information | BIOS Information | system
14013179352 | Verify platform can be able to send and receive data over serial port(capture windbg) | open | High | chassanx |  | Consumer,Corporate_vPro,Slim | bios.platform | COM,debug interfaces,Serial,UART | COM,Serial,UART,debug interfaces | debug
14013179362 | Verify OS debug support using Windbg debugging via USB3.0 debug port during SUT resume from S4, S5 state | open | Medium | chassanx |  | Consumer,Corporate_vPro,Slim | bios.platform | debug interfaces,S-states,USB/XHCI ports,USB3.0 | S-states,USB 3.0,debug interfaces | debug
14013179366 | Verify OS debug support using Windbg debugging over Type-C port during SUT resume from S4,S5 state | open | Medium | chassanx |  | Consumer,Corporate_vPro,Slim | bios.platform | debug interfaces,S-states,TBT_PD_EC_NA,USB-TypeC | S-states,USB-TypeC,debug interfaces | debug
14013179370 | Verify OS debug support using Windbg via native serial UART during SUT resume from S4,S5 state | open | Medium | chassanx |  | Consumer,Corporate_vPro,Slim | bios.platform | COM,debug interfaces,Serial,S-states,TBT_PD_EC_NA,UART | COM,S-states,Serial,UART,debug interfaces | debug
14013179385 | Verify wake from S3,S4 using USB Keyboard/Mouse with Debug mode option enabled in OS | open | Medium | anaray5x |  | Consumer,Corporate_vPro,Slim | bios.pch | debug interfaces,S-states,USB/XHCI ports,USB3.0 | S-states,USB 3.0,USB/XHCI ports,debug interfaces | io_usb
14013179407 | Verify Onboard LAN connectivity/functionality | open | Low | vhebbarx |  | Consumer,Corporate_vPro | bios.pch,fw.ifwi.pchc | GbE,LAN | GbE,LAN | connectivity
14013179427 | Verify SUT wake from S0i3 by CNVi Wi-Fi wake event | open | Low | vhebbarx |  | Consumer,Corporate_vPro,Slim | bios.pch,fw.ifwi.pchc,fw.ifwi.pmc | CNVi,S-states,WiFi | CNVi,S-states | connectivity
14013179431 | Verify CNVi WLAN and Bluetooth functionality in Pre-OS with RF Kill switch enabled on board | open | Low | vhebbarx |  | Consumer,Corporate_vPro,Slim | bios.pch | CNVi | CNVi | connectivity
14013179580 | Verify BIOS provides option to enable/disable ISH Configuration | open | Low | sumith2x |  | Consumer,Corporate_vPro | bios.pch,fw.ifwi.ish | ISH | ISH | sensor
14013179691 | DPTF participant devices should be listed only with DPTF enabled in BIOS | open | Low | raghav3x |  | Consumer,Corporate_vPro | bios.platform | DPTF interface | DPTF Inteface | thermal_management
14013179692 | Legacy thermal options should get absolute when Dynamic Platform Thermal Framework is enabled on the system | open | Low | raghav3x |  | Consumer,Corporate_vPro | bios.platform | DPTF interface,Thermal throttling,Trip points | Thermal throttling | thermal_management
14013179698 | Verify Intel(R) SpeedStep(TM) support and P-state cycling | open | Low | reddyv5x |  | Consumer,Corporate_vPro,Slim | fw.ifwi.pmc | HT-Speedstep,P-States | HT-Speedstep,P-States | power_management
14013179754 | Verify SUT wakes from S0i3/C-MoS using Bluetooth (BT Devices) | open | Low | vhebbarx |  | Consumer,Corporate_vPro,Slim | bios.pch,fw.ifwi.pchc,fw.ifwi.pmc | CNVi,discrete WiFi/BT,MoS (Modern Standby),S0ix-states | CNVi,MoS(Modern Standby),S0ix-states,discrete WiFi/BT | connectivity
14013179861 | Verify Package C-states support | open | Medium | reddyv5x |  | Consumer,Corporate_vPro,Slim | bios.cpu_pm | C-States | C-States | power_management
14013179902 | Verify SUT waking up from Connected Modern standby when it hits low battery event | open | Low | raghav3x |  | Consumer,Corporate_vPro,Slim | bios.cpu_pm,fw.ifwi.bios,fw.ifwi.ec | Charging modes,EC-Lite,MoS (Modern Standby),S0ix-states | Charging modes,G3-State,MoS(Modern Standby),Real Battery Management | power_management
14013179993 | BIOS should provide option to enable or disable Serial debug messages. | open | Medium | chassanx |  | Consumer,Corporate_vPro,Slim | bios.platform | Serial | Serial,debug interfaces | debug
14013179998 | Processor ID and PCH stepping should be enumerated in BIOS | open | Low | chassanx |  | Consumer,Corporate_vPro,Slim | bios.platform,bios.sa | BIOS Information | BIOS Information | processor_core
14013180187 | Verify the BIOS behavior related to EOP MEI message in Manufacturing/Re-Manufacturing Environment | open | Low | sumith2x |  | Consumer,Corporate_vPro | bios.me | CSE/TXE | CSE/TXE | manageability
14013180190 | BIOS should have an option to enable or disable HMRFPO MEI message to Intel ME | open | Low | vhebbarx |  | Consumer,Corporate_vPro | bios.me | CSE/TXE,CSE-BIOS HECI | CSE-BIOS HECI,CSE/TXE | manageability
14013180191 | Bios should send End of POST (EOP) MEI message to ME and wait for response prior to OS load | open | Low | vhebbarx |  | Consumer,Corporate_vPro | bios.me | CSE-BIOS HECI,UEFI | CSE-BIOS HECI,UEFI | manageability
14013180193 | Bios should not send End of POST (EOP) MEI message during ME Recovery/Error/Disabled state | open | Low | chassanx |  | Consumer,Corporate_vPro | bios.platform | BIOS-Boot-Flows,debug interfaces | BIOS-Boot-Flows,debug interfaces | debug
14013180197 | BIOS shall initialize Intel MEI #1 (HECI 1)prior to the system memory initialization. | open | Low | sumith2x |  | Consumer,Corporate_vPro | bios.me | BIOS-Boot-Flows,CSE/TXE,CSE-BIOS HECI,debug interfaces | CSE-BIOS HECI | manageability
14013180214 | ME FW shall not invoke the Intel MEBx prior to sending the End of POST MEI message on Consumer SKU IFWI | open | Low | sumith2x |  | Consumer | bios.me | BIOS-Boot-Flows,CSE/TXE,MEBx | CSE/TXE,MEBx | manageability
14013180217 | Verify if BIOS populates Structure Identifier of Intel ME Platform under SMBIOS table 131 | open | Low | vhebbarx |  | Consumer,Corporate_vPro | bios.me | SMBIOS | SMBIOS | manageability
14013180228 | Verify if BIOS populates Network Device - LAN capabilities under SMBIOS table 131 | open | Medium | vhebbarx |  | Consumer,Corporate_vPro | bios.me,bios.platform | SMBIOS | SMBIOS | system
14013180236 | Verify if BIOS populates Intel(r) Management Engine Platform Configuration State under SMBIOS table 131 | open | Medium | vhebbarx |  | Consumer,Corporate_vPro | bios.me | SMBIOS | SMBIOS | system
14013180239 | Verify if BIOS populates PCH Capability under SMBIOS table 131 | open | Medium | vhebbarx |  | Consumer,Corporate_vPro | bios.pch | SMBIOS | SMBIOS | system
14013180248 | Verify if BIOS populates Type, Length and Handle of Intel ME Platform under SMBIOS table 131 | open | Medium | vhebbarx |  | Consumer,Corporate_vPro | bios.me | SMBIOS | SMBIOS | system
14013180286 | Verify BIOS shall display Corporate SKU or Consumer SKU based on IFWI image flashed | open | Low | vhebbarx |  | Consumer,Corporate_vPro | bios.me,fw.ifwi.bios,fw.ifwi.csme | CSE-BIOS HECI | BIOS-Boot-Flows | manageability
14013180355 | DRAM Initialization done message should be sent by BIOS post System Transition from G3,S4 and S5 to S0 state | open | Medium | vhebbarx |  | Consumer,Corporate_vPro | bios.me | CSE/TXE,G3-State,Memory Technologies/Topologies,S-states | CSE-BIOS HECI,CSE/TXE,Memory Technologies/Topologies,S-states | memory
14013184048 | Validate Type-C USB2.0 Host Mode (Type-C to A) functionality - after S5, device connected when SUT is in S5 State | open | Medium | raghav3x |  | Consumer,Corporate_vPro,Slim | bios.platform,bios.sa,fw.ifwi.MGPhy,fw.ifwi.dekelPhy,fw.ifwi.iom,fw.ifwi.pmc,fw.ifwi.sam,fw.ifwi.tbt | EC-Lite,S-states,TBT_PD_EC_NA,TCSS,USB-TypeC | S-states,TCSS,USB-TypeC | io_usb.type_c_subsystem
14013184052 | Validate Type-C USB3.0 Host Mode (Type-C to A) functionality after S4, Cable connected at S4 State | open | Medium | raghav3x |  | Consumer,Corporate_vPro,Slim | bios.platform,bios.sa,fw.ifwi.MGPhy,fw.ifwi.dekelPhy,fw.ifwi.iom,fw.ifwi.pmc,fw.ifwi.sam,fw.ifwi.tbt | EC-Lite,S-states,TBT_PD_EC_NA,TCSS,USB-TypeC | S-states,TCSS,USB 3.0,USB-TypeC | io_usb.type_c_subsystem
14013184070 | Validate Type-C USB3.0 Host Mode (Type-C to A) functionality after S5, Cable connected at S5 State | open | Medium | raghav3x |  | Consumer,Corporate_vPro,Slim | bios.platform,bios.sa,fw.ifwi.MGPhy,fw.ifwi.dekelPhy,fw.ifwi.iom,fw.ifwi.pmc,fw.ifwi.sam,fw.ifwi.tbt | EC-Lite,S-states,TBT_PD_EC_NA,TCSS,USB-TypeC | S-states,TCSS,USB 3.0,USB-TypeC | io_usb.type_c_subsystem
14013184074 | Validate Type-C USB3.0 Host Mode (Type-C to A) functionality - on hot plug after S3/S0i3 cycle | open | Medium | raghav3x |  | Consumer,Corporate_vPro,Slim | bios.platform,bios.sa,fw.ifwi.MGPhy,fw.ifwi.dekelPhy,fw.ifwi.iom,fw.ifwi.pmc,fw.ifwi.sam,fw.ifwi.tbt | S0ix-states,S-states,TBT_PD_EC_NA,TCSS,USB3.0,USB-TypeC | USB 3.0 | io_usb.type_c_subsystem
14013184079 | Validate Type-C USB3.0 Host Mode (Type-C to A) functionality - on hot plug after S4 cycle | open | Medium | raghav3x |  | Consumer,Corporate_vPro,Slim | bios.platform,bios.sa,fw.ifwi.MGPhy,fw.ifwi.dekelPhy,fw.ifwi.iom,fw.ifwi.pmc,fw.ifwi.sam,fw.ifwi.tbt | S-states,TBT_PD_EC_NA,TCSS,USB3.0,USB-TypeC | USB 3.0 | io_usb.type_c_subsystem
14013184081 | Validate Type-C USB3.0 Host Mode (Type-C to A) functionality - on hot plug after S5 cycle | open | Medium | raghav3x |  | Consumer,Corporate_vPro,Slim | bios.platform,bios.sa,fw.ifwi.MGPhy,fw.ifwi.dekelPhy,fw.ifwi.iom,fw.ifwi.pmc,fw.ifwi.sam,fw.ifwi.tbt | S-states,TBT_PD_EC_NA,TCSS,USB3.0,USB-TypeC | USB 3.0,USB-TypeC | io_usb.type_c_subsystem
14013184549 | Validate Graphics turbo frequency is achieved by system pre and post S3 cycle | complete | Low | vkanandx |  | Consumer,Corporate_vPro | bios.sa,fw.ifwi.bios,fw.ifwi.pmc | Gfx uController,iGfx,S-states | Turbo | graphics
14013184882 | System stability test while performing G3 with ongoing video playback | complete | Low | vkanandx |  | Consumer,Corporate_vPro | bios.platform,fw.ifwi.bios | audio codecs,HDMI,S-states | HDMI,S-states,cAVS | audio.cavs
14013184884 | System stability test while performing warm reset (S5) Cycles with ongoing video playback | complete | Medium | vkanandx |  | Consumer,Corporate_vPro | bios.platform,fw.ifwi.bios | audio codecs,HDMI,S-states | HDMI,S-states,cAVS | audio.cavs
14013184885 | System stability test while performing Hibernate (S4) cycles with ongoing video playback | complete | Low | vkanandx |  | Consumer,Corporate_vPro | bios.platform,fw.ifwi.bios,fw.ifwi.pmc | audio codecs,HDMI,S-states | HDMI,S-states,cAVS | audio.cavs
14013184886 | System stability test while performing Sleep S3 cycles with ongoing video playback on external displays | complete | High | vkanandx |  | Consumer,Corporate_vPro,Slim | bios.platform,fw.ifwi.bios,fw.ifwi.pmc | audio codecs,HDMI,S-states | HDMI,S-states,cAVS | audio.cavs
14013184965 | System stability test while performing Hybrid Sleep cycles with ongoing video playback | complete | Low | vkanandx |  | Consumer,Corporate_vPro | bios.platform,fw.ifwi.bios | audio codecs,HDMI,S-states | HDMI,S-states,cAVS | audio.cavs
14013185088 | Validate Cold Reboot Cycles with Online Video Streaming | complete | Medium | vkanandx |  | Consumer,Corporate_vPro | bios.platform,fw.ifwi.bios | discrete WiFi/BT,HDMI,HDMI-Audio,S-states | HDMI,HDMI-Audio,S-states,discrete WiFi/BT | audio.cavs
14013185094 | Validate Warm Reboot Cycles with Online Video Streaming | complete | Medium | vkanandx |  | Consumer,Corporate_vPro | bios.platform,fw.ifwi.bios | discrete WiFi/BT,HDMI,HDMI-Audio,S-states | HDMI,HDMI-Audio,S-states,discrete WiFi/BT | audio.cavs
14013185096 | Validate Hibernate Cycles with Online Video Streaming | complete | Medium | vkanandx |  | Consumer,Corporate_vPro | bios.platform,fw.ifwi.bios | discrete WiFi/BT,HDMI,HDMI-Audio,S-states | HDMI,HDMI-Audio,S-states,discrete WiFi/BT | audio.cavs
14013185098 | Validate Sleep Cycles with online video streaming | complete | Medium | vkanandx |  | Consumer,Corporate_vPro | bios.platform,fw.ifwi.bios | discrete WiFi/BT,HDMI,HDMI-Audio,S-states | HDMI,HDMI-Audio,S-states,discrete WiFi/BT | audio.cavs
14013185100 | Validate Hybrid Sleep Cycles with online video streaming | complete | Medium | vkanandx |  | Consumer,Corporate_vPro | bios.platform,fw.ifwi.bios | discrete WiFi/BT,HDMI,HDMI-Audio,S-states | HDMI,HDMI-Audio,S-states,discrete WiFi/BT | audio.cavs
14013185197 | Validate CMS/S0i3 cycles with online video streaming | complete | Medium | vkanandx |  | Consumer,Corporate_vPro | bios.platform,fw.ifwi.bios,fw.ifwi.pmc | discrete WiFi/BT,HDMI,HDMI-Audio,MoS (Modern Standby) | MoS(Modern Standby),S0ix-states,cAVS,discrete WiFi/BT | audio.cavs
14013185495 | Validate Graphics turbo frequency is achieved by system pre and post DMS/S0i3 cycle | complete | Low | vkanandx |  | Consumer,Corporate_vPro | bios.sa,fw.ifwi.bios,fw.ifwi.pmc | Gfx uController,iGfx,S0ix-states | MoS(Modern Standby),S0ix-states,Turbo | graphics
14013185512 | System stability test while performing CMS/S0i3 cycles with ongoing video playback | complete | Low | vkanandx |  | Consumer,Corporate_vPro | bios.platform,fw.ifwi.bios,fw.ifwi.pmc | audio codecs,MoS (Modern Standby) | MoS(Modern Standby),S0ix-states,cAVS | audio.cavs
14013185587 | Verify system attains responsiveness metrics with PTT enabled Corporate IFWI | open | High | sumith2x |  | Consumer,Corporate_vPro | bios.platform | Boot timings,fastboot,PTT (fTPM),S-states | Boot timings,PTT,debug interfaces,fastboot | power_and_perf
14013185636 | Validate Type-C USB2.0 Host Mode (Type-C to A) functionality - after S4, device connected when SUT is in S4 State | open | Medium | raghav3x |  | Consumer,Corporate_vPro,Slim | bios.platform,bios.sa,fw.ifwi.MGPhy,fw.ifwi.dekelPhy,fw.ifwi.iom,fw.ifwi.pmc,fw.ifwi.sam,fw.ifwi.tbt | EC-Lite,S-states,TBT_PD_EC_NA,TCSS,USB-TypeC | S-states,TCSS,USB-TypeC | io_usb.type_c_subsystem
14013185653 | Verify CNVi Bluetooth Functionality in OS before/after S3 cycle | open | Low | vhebbarx |  | Consumer,Corporate_vPro,Slim | bios.pch | CNVi,S-states | CNVi,S-states | connectivity
14013185659 | Verify CNVi Bluetooth Functionality in OS before/after disconnected MoS cycle | open | Low | vhebbarx |  | Consumer,Corporate_vPro,Slim | bios.pch,fw.ifwi.pchc,fw.ifwi.pmc | CNVi,MoS (Modern Standby) | CNVi,MoS(Modern Standby) | connectivity
14013185661 | Verify CNVi WLAN Functionality in OS before/after S3 cycle | open | Low | vhebbarx |  | Consumer,Corporate_vPro,Slim | bios.pch | CNVi,S-states | CNVi,S-states | connectivity
14013185672 | Verify CNVi WLAN Functionality in OS before/after disconnected Mos Cycle | open | Low | vhebbarx |  | Consumer,Corporate_vPro,Slim | bios.pch,fw.ifwi.pchc,fw.ifwi.pmc | CNVi,MoS (Modern Standby) | CNVi,MoS(Modern Standby) | connectivity
14013185674 | Verify CNVi WLAN and Bluetooth functionality in OS with RF Kill switch enabled on board | open | Low | vhebbarx |  | Consumer,Corporate_vPro,Slim | bios.pch | CNVi | CNVi | connectivity
14013185716 | Verify flashing of BIOS using FPT tool followed by Global Reset | open | Low | chassanx |  | Consumer,Corporate_vPro,Slim | bios.platform,fw.ifwi.pmc | BIOS-Boot-Flows | BIOS-Boot-Flows | reset
14013185802 | Verify TCSS D3 cold exit will be happen before display is turned ON | complete | Medium | raghav3x |  | Consumer,Corporate_vPro,Slim | bios.platform,bios.sa,fw.ifwi.dekelPhy,fw.ifwi.iom,fw.ifwi.pmc,fw.ifwi.tbt | iTBT,TBT,TCSS,USB-TypeC | TBT,TCSS,iTBT | io_usb.type_c_subsystem
14013185848 | ISH Sensor Functionality - Proximity pre and post S4 , S5 , warm and cold reboot cycles | open | Low | sumith2x |  | Consumer,Corporate_vPro | bios.pch,fw.ifwi.ish | G3-State,ISH,S-states | ISH,P-States,S-states | sensor
14013188164 | Verify 4K Display functionality over type-C port with PCIE tunneling enabled and disabled | open | Medium | raghav3x |  | Consumer,Corporate_vPro | bios.platform,bios.sa | TBT,TBT_IOMMU,TCSS,USB-TypeC | TBT,USB-TypeC,iTBT | io_usb.type_c_subsystem
16012598575 | Verify the CPU family Name and Module number in MRC | complete | Low | anaray5x |  | Consumer,Corporate_vPro,Slim | bios.mrc_client |  | Memory Technologies/Topologies | memory
16012652787 | Verify FHD USB camera is functioning properly for capturing images & video with S4, S5 and warm/cold reset cycles | complete | Medium | vkanandx |  | Consumer,Corporate_vPro | bios.sa,fw.ifwi.bios,fw.ifwi.pmc | USB2.0,USB3.0,USB-Camera | S-states,USB-Camera | imaging
16012796102 | Verify Bios options removal for ADL-N non POR items | open | Medium | chassanx |  | Consumer,Corporate_vPro | bios.platform | BIOS-Boot-Flows,iTBT,TBT,TCSS | TBT,iTBT | reset
16012845469 | Verify No Full MRC training, If Capsule update does not have MRC changes | open | Medium | bsurisex |  | Consumer,Corporate_vPro | bios.mem_decode | debug interfaces,fastboot,Memory Technologies/Topologies | Memory Technologies/Topologies | security
16012878689 | Verify BIOS setup menu provides options to set FAN RPM Control (CPU FAN Control) | open | Low | raghav3x |  | Consumer,Corporate_vPro,Slim | bios.cpu_pm,bios.platform | Fan Control | BIOS_PSIRT_QSR_Coverage,Fan Control | thermal_management
16013020534 | Verify if BIOS supports Aux Ori Override option | open | Low | reddyv5x |  | Consumer,Corporate_vPro | bios.platform | PCIe-Gen4,PCIe_register | GPIO,TBT | system
16013029245 | Verify if PCIe MultiVC is Supported | open | Low | reddyv5x |  | Consumer,Corporate_vPro | bios.sa |  | BIOS-Boot-Flows,M.2 PCIe Gen3x2 & gen 3x4 NVMe | io_pcie
16013044817 | Verify TBT IOMMU and segment support option removal in BIOS | open | Low | raghav3x |  | Consumer,Corporate_vPro,Slim | bios.platform,bios.sa |  | TBT | io_usb.type_c_subsystem
16013162806 | Perform Sx(S3, S4 and S5) with OS installed in SATA HDD | open | Low | reddyv5x |  | Consumer,Corporate_vPro,Slim | bios.platform | eMMC,S-states | S0ix-states | power_management
16013169992 | Verifying SSID and SVID updated in BIOS and OS | open | Medium | raghav3x |  | Consumer,Corporate_vPro,Slim | bios.platform,bios.sa |  | TCSS,iTBT | io_usb.type_c_subsystem
16013177946 | Verify DP-In Cold-plug functionality with External Graphics (Internal only- iGFx) | open | Medium | raghav3x |  | Consumer,Corporate_vPro,Slim | bios.platform,bios.sa |  | DP-Display,DP-in,ext.Gfx | io_usb.type_c_subsystem
16013178306 | Verify DP-In Cold-plug functionality with External Graphics (Runtime Switch) | open | Medium | raghav3x |  | Consumer,Corporate_vPro,Slim | bios.platform,bios.sa |  | DP-in,TCSS,ext.Gfx | io_usb.type_c_subsystem
16013185250 | Verify non USB2 and USB3 functionality working through Type-C TBT Ports | complete | Medium | raghav3x |  | Consumer,Corporate_vPro,Slim | bios.platform,bios.sa |  | TCSS,USB-TypeC,USB/XHCI ports | io_general
16013191780 | Verify BIOS exposes non implemented FIVR Efficiency override knob | open | Low | reddyv5x |  | Consumer,Corporate_vPro,Slim | bios.pch | FIVR | FIVR | power_management
16013191789 | Verify BIOS exposes non implemented FIVR Faults override knob | open | Low | reddyv5x |  | Consumer,Corporate_vPro,Slim | bios.pch | FIVR | FIVR | power_management
16013240669 | Verify hetero core support being exposed in OS | open | Low | chassanx |  | Consumer,Corporate_vPro | bios.cpu_pm | CPU-Straps | CPU-Straps | processor_core
16013241572 | Verify CMS cycle with ACPI D3 cold option enabled/disabled in BIOS | open | Medium | reddyv5x |  | Consumer,Corporate_vPro | bios.platform |  | MoS(Modern Standby) | power_management
16013286725 | Verify device enumeration in EFI shell and OS connecting over PEG11 and PEG12 slots | open | Medium | reddyv5x |  | Consumer,Corporate_vPro | bios.platform | M.2 PCIe Gen3x2 and Gen3x4 NVMe,M.2 PCIe Gen4,PCIe-Gen4,PCIe-RST | PCI-Gen4,PCI-Gen5 | io_pcie.pcie
16013286895 | Verify device enumeration connecting over PEG11 and PEG12 slots SX cyclings | open | Medium | reddyv5x |  | Consumer,Corporate_vPro | bios.platform | M.2 PCIe Gen3x2 and Gen3x4 NVMe,M.2 PCIe Gen4,PCIe-Gen4,PCIe-RST | PCI-Gen4,PCI-Gen5 | io_pcie.pcie
16013287117 | Verify PC10 and S0i3 with device connecting over PEG11 and PEG12 slots | open | Medium | reddyv5x |  | Consumer,Corporate_vPro | bios.platform | M.2 PCIe Gen3x2 and Gen3x4 NVMe,M.2 PCIe Gen4,PCIe-Gen4,PCIe-RST | PCI-Gen4,PCI-Gen5 | io_pcie.pcie
16013305578 | Verify BIOS supports for Audio DSP (ADSP) Enabled/disabled Fuses | open | Low | vkanandx |  | Consumer,Corporate_vPro | bios.pch | audio codecs | audio codecs | audio
16013626053 | Verify and compare the debug logs for MRC training should be succeed and & MRC version should be same with forward/backward compatibility CPU / PCH supported platform | open | High | anaray5x |  | Consumer,Corporate_vPro | bios.mrc_client |  | Memory Technologies/Topologies | memory
16013691380 | Verify USB4 storage functionality hot plug during S3 cycles | open | Low | raghav3x |  | Consumer,Corporate_vPro | bios.platform,bios.sa,fw.ifwi.iom,fw.ifwi.nphy,fw.ifwi.pmc,fw.ifwi.sam,fw.ifwi.sphy,fw.ifwi.tbt | S-states,USB4 | TBT,USB 4,USB-TypeC,iTBT | io_usb.type_c_subsystem
16013696484 | Verify USB4 Storage enumeration after S3 cycles with PCIE tunneling disabled | open | Low | raghav3x |  | Consumer,Corporate_vPro | bios.platform,bios.sa | TBT,TBT_IOMMU,TCSS,USB4,USB-TypeC | TBT,USB 4,USB-TypeC,iTBT | io_usb.type_c_subsystem
16013697915 | Verify Dual Controller Support - USB4 Hub & USB4 Dock functionality after S3 cycles | complete | Low | raghav3x |  | Consumer,Corporate_vPro,Slim | bios.platform,bios.sa | TCSS,USB4,USB-TypeC | USB 4 | io_usb.type_c_subsystem
16013698260 | Verify Multiple TBT3 data transfer operation on hot-plug after S3 Cycle | open | Low | raghav3x |  | Consumer,Corporate_vPro | bios.platform,bios.sa | iTBT,S-states,TBT,TBT_IOMMU,TBT_PD_EC_NA,TCSS | TBT,iTBT | io_usb.type_c_subsystem
16013699710 | Verify TBT3 device enumeration after S3 cycles with PCIE tunneling disabled | open | Low | raghav3x |  | Consumer,Corporate_vPro | bios.platform,bios.sa | TBT,TBT_IOMMU,TCSS,USB-TypeC | TBT,USB-TypeC,iTBT | io_usb.type_c_subsystem
16013700594 | Verify Dual Controller Support - TBT3 Storage functionality after S3 cycles | open | Low | raghav3x |  | Consumer,Corporate_vPro,Slim | bios.platform,bios.sa | iTBT,S-states,TBT,TBT_IOMMU,TBT_PD_EC_NA,TCSS | iTBT | io_usb.type_c_subsystem
16013700981 | Verify functionality of TBT3 Dock (hot plug) before and after resume from S3 for 5 cycles | open | High | raghav3x |  | Consumer,Corporate_vPro,Slim | bios.platform,bios.sa | debug interfaces,Display Panels,Docking support,iTBT,TBT,TCSS,USB-TypeC | TBT | io_usb.type_c_subsystem
16013701110 | Verify data transfer operation between multiple TBT3 storages, before/after S3 Cycle | open | Low | raghav3x |  | Consumer,Corporate_vPro | bios.platform,bios.sa,fw.ifwi.MGPhy,fw.ifwi.dekelPhy,fw.ifwi.iom,fw.ifwi.pmc,fw.ifwi.sam,fw.ifwi.tbt | iTBT,S-states,TBT,TBT_IOMMU,TBT_PD_EC_NA,TCSS | TBT,iTBT | io_usb.type_c_subsystem
16013701830 | Verify multiple display output when displays connected with dual TBT controller after S3 cycles - 2 TBT Displays | open | Low | raghav3x |  | Consumer,Corporate_vPro,Slim | bios.platform,bios.sa | Display Panels,iTBT,S-states,TBT,TBT_IOMMU,TCSS | S-states,iTBT | io_usb.type_c_subsystem
16013702245 | Verify multiple display output functionality over different Type-C/TBT port after S3 cycles - 2 TBT Displays | open | Low | raghav3x |  | Consumer,Corporate_vPro,Slim | bios.platform,bios.sa | Display Panels,iTBT,S-states,TBT,TBT_IOMMU,TCSS | TBT,iTBT | io_usb.type_c_subsystem
16013702337 | Verify multiple display output when displays connected with 2nd TBT controller / different TBT Port after S3 cycles - 2 TBT Displays | open | Low | raghav3x |  | Consumer,Corporate_vPro,Slim | bios.platform,bios.sa | Display Panels,iTBT,S-states,TBT,TBT_IOMMU,TCSS | Display Panels,iTBT | io_usb.type_c_subsystem
16013702493 | Verify multiple display output when displays connected with 2nd TBT controller / different TBT Port after S3 cycles - TBT, DP display | open | Low | raghav3x |  | Consumer,Corporate_vPro,Slim | bios.platform,bios.sa | Display Panels,iTBT,S-states,TBT,TBT_IOMMU,TCSS | DP-Display,S-states,iTBT | io_usb.type_c_subsystem
16013871767 | Verify BIOS gives an option to override Maximum Memory Frequency | open | High | reddyv5x |  | Consumer,Corporate_vPro,Slim | bios.cpu_pm |  | Memory Technologies/Topologies | overclocking
16014185861 | Validate USB3.2 Gen2x2 Storage device functionality after CMS Cycles | open | Low | raghav3x |  | Consumer,Corporate_vPro,Slim | bios.platform |  | TCSS,USB 3.2 2x2 | io_usb.type_c_subsystem
16014193686 | Validate USB3.2 Gen2x2 Storage device functionality after S3 Cycles | open | Low | raghav3x |  | Consumer,Corporate_vPro,Slim | bios.platform |  | TCSS,USB 3.2 2x2 | io_usb.type_c_subsystem
16014193951 | Validate USB3.2 Gen2x2 Storage device functionality after S4,S5, WR and G3 Cycles | open | Low | raghav3x |  | Consumer,Corporate_vPro,Slim | bios.platform |  | TCSS,USB 3.2 2x2 | io_usb.type_c_subsystem
16014195660 | Validate USB3.2 Gen2x2 Storage device functionality on hot plug after S4,S5 and WR Cycles | open | Low | raghav3x |  | Consumer,Corporate_vPro,Slim | bios.platform |  | TCSS,USB 3.2 2x2 | io_usb.type_c_subsystem
16014195667 | Validate USB3.2 Gen2x2 Storage device functionality on hot plug after S3 cycle | open | Low | raghav3x |  | Consumer,Corporate_vPro,Slim | bios.platform |  | TCSS,USB 3.2 2x2 | io_usb.type_c_subsystem
16014195680 | Validate USB3.2 Gen2x2 Storage device functionality on hot plug after CMS Cycle | open | Low | raghav3x |  | Consumer,Corporate_vPro,Slim | bios.platform |  | TCSS,USB 3.2 2x2 | io_usb.type_c_subsystem
16014195699 | Validate USB3.2 Gen2x2 Storage device functionality on hot plug in CMS | open | Low | raghav3x |  | Consumer,Corporate_vPro,Slim | bios.platform |  | TCSS,USB 3.2 2x2 | io_usb.type_c_subsystem
16014195710 | Validate USB3.2 Gen2x2 Storage device functionality on hot plug in S3 | open | Low | raghav3x |  | Consumer,Corporate_vPro,Slim | bios.platform |  | TCSS,USB 3.2 2x2 | io_usb.type_c_subsystem
16014195743 | Validate USB3.2 Gen2x2 Storage device functionality on hot plug in S4, S5 | open | Low | raghav3x |  | Consumer,Corporate_vPro,Slim | bios.platform |  | TCSS,USB 3.2 2x2 | io_usb.type_c_subsystem
16014195796 | Verify Boot from USB3.2 Gen2x2 Storage device | open | Low | raghav3x |  | Consumer,Corporate_vPro,Slim | bios.platform |  | TCSS,USB 3.2 2x2 | io_usb.type_c_subsystem
16014195873 | Verify Device Swap during S4 & S5 with USB3.2 Gen2x2 and DP | open | Low | raghav3x |  | Consumer,Corporate_vPro,Slim | bios.platform |  | TCSS,USB 3.2 2x2 | io_usb.type_c_subsystem
16014195880 | Verify Device Swap during S3 with USB3.2 Gen2x2 and DP | open | Low | raghav3x |  | Consumer,Corporate_vPro,Slim | bios.platform |  | TCSS,USB 3.2 2x2 | io_usb.type_c_subsystem
16014195895 | Verify Device Swap during CMS with USB3.2 Gen2x2 and DP | open | Low | raghav3x |  | Consumer,Corporate_vPro,Slim | bios.platform |  | TCSS,USB 3.2 2x2 | io_usb.type_c_subsystem
16014206075 | Verify TBT-Dock functionality after S3 cycles (Connected with multiple TBT devices) | open | High | raghav3x |  | Consumer,Corporate_vPro,Slim | bios.platform,bios.sa,fw.ifwi.MGPhy,fw.ifwi.dekelPhy,fw.ifwi.iom,fw.ifwi.pmc,fw.ifwi.sam,fw.ifwi.tbt | Docking support,iTBT,S-states,TBT,TBT_PD_EC_NA,TCSS | TBT,TCSS,iTBT | io_usb.type_c_subsystem
16014206248 | Verify TBT3 devices functionality after S4, S5 and reboot cycles connected behind TBT4-Dock | open | High | raghav3x |  | Consumer,Corporate_vPro,Slim | bios.platform,bios.sa | Docking support,iTBT,S-states,TBT,TBT_PD_EC_NA,TCSS | Docking support,TBT,TCSS,USB 4 | io_usb.type_c_subsystem
16014206609 | Verify TBT3 devices functionality after S3 cycles connected behind TBT4-Dock | open | High | raghav3x |  | Consumer,Corporate_vPro,Slim | bios.platform,bios.sa | Docking support,iTBT,S-states,TBT,TBT_PD_EC_NA,TCSS | Docking support,TBT,TCSS,USB 4 | io_usb.type_c_subsystem
16014212976 | Verify TBT3 devices functionality after cold boot connected behind TBT4-Dock | open | High | raghav3x |  | Consumer,Corporate_vPro,Slim | bios.platform,bios.sa | Docking support,iTBT,S-states,TBT,TBT_PD_EC_NA,TCSS | Docking support,TBT,TCSS,USB 4 | io_usb.type_c_subsystem
16014217885 | Verify TBT3 devices functionality connected behind TBT4-Dock and reversibility | open | High | raghav3x |  | Consumer,Corporate_vPro,Slim | bios.platform,bios.sa | Docking support,iTBT,S-states,TBT,TBT_PD_EC_NA,TCSS | Docking support,TBT,TCSS,USB 4 | io_usb.type_c_subsystem
16014218143 | Verify TBT3 devices functionality after CMS cycles connected behind TBT4-Dock | open | High | raghav3x |  | Consumer,Corporate_vPro,Slim | bios.platform,bios.sa | Docking support,iTBT,S-states,TBT,TBT_PD_EC_NA,TCSS | Docking support,TBT,TCSS,USB 4 | io_usb.type_c_subsystem
16014267496 | Verify discrete graphics (DGfx) functionality with/without PCIE Resizable BAR support with DashG graphics card on X16 PEG slot, post S3 cycles | open | Medium | vkanandx |  | Consumer,Corporate_vPro | bios.sa | DP-Display,ext.Gfx,G3-State,HDMI,PCIe-Gen4,S-states | DashG,PCI-Gen4,PCIe_Resizable_BAR,S-states,ext.Gfx | graphics
16014268151 | Verify discrete graphics (DGfx) functionality with/without PCIE Resizable BAR support with DashG graphics card on X16 PEG slot, post S4, S5, warm/cold reset cycles | open | Medium | vkanandx |  | Consumer,Corporate_vPro | bios.sa | DP-Display,ext.Gfx,G3-State,HDMI,PCIe-Gen4,S-states | DashG,PCI-Gen4,PCIe_Resizable_BAR,S-states,ext.Gfx | graphics
16014268343 | Verify discrete graphics (DGfx) functionality with/without PCIE Resizable BAR support with DashG graphics card on X16 PEG slot, post CMS cycles | open | Medium | vkanandx |  | Consumer,Corporate_vPro | bios.sa | DP-Display,ext.Gfx,G3-State,HDMI,PCIe-Gen4,S-states | DashG,PCI-Gen4,PCIe_Resizable_BAR,ext.Gfx | graphics
16014268794 | Verify hot-plug/unplug functionality with discrete graphics (DGfx) with/without PCIE Resizable BAR support with DashG graphics card on X16 PEG slot | open | Medium | vkanandx |  | Consumer,Corporate_vPro | bios.sa | DP-Display,ext.Gfx,G3-State,HDMI,PCIe-Gen4,S-states | DashG,PCI-Gen4,PCIe_Resizable_BAR,ext.Gfx | graphics
16014269361 | Verify discrete graphics (DGfx) performance evaluation with DashG graphics card with/without PCIE Resizable BAR support on X16 PEG slot | open | Medium | vkanandx |  | Consumer,Corporate_vPro | bios.sa | DP-Display,ext.Gfx,G3-State,HDMI,PCIe-Gen4,S-states | BenchMark Tests,DashG,PCI-Gen4,PCIe_Resizable_BAR,ext.Gfx | graphics
16014434357 | Verify DP-display and Keyboard functionality over USB Type-C port before and after S3 state | open | Medium | raghav3x |  | Consumer,Corporate_vPro,Slim | bios.platform,bios.sa | Display Panels,S-states,TBT_PD_EC_NA,TCSS,USB-TypeC | Display Panels,S-states,TCSS,USB-TypeC | io_usb.type_c_subsystem
16014434758 | Verify DP-display and Keyboard functionality over USB Type-C port before and after CMS state | open | Medium | raghav3x |  | Consumer,Corporate_vPro,Slim | bios.platform,bios.sa | Display Panels,S-states,TBT_PD_EC_NA,TCSS,USB-TypeC | Display Panels,S-states,TCSS,USB-TypeC | io_usb.type_c_subsystem
16014452298 | Verify multiple display output when displays connected with dual TBT controller after S3 cycles - TBT, DP display | open | Medium | raghav3x |  | Consumer,Corporate_vPro,Slim | bios.platform,bios.sa | Display Panels,iTBT,S-states,TBT,TBT_IOMMU,TCSS | DP-Display,Display Panels,iTBT | io_usb.type_c_subsystem
16014452382 | Verify multiple display output when displays connected with dual TBT controller after S3 cycles - DP, HDMI display | open | High | raghav3x |  | Consumer,Corporate_vPro,Slim | bios.platform,bios.sa | Display Panels,iTBT,S-states,TBT,TBT_IOMMU,TCSS | DP-Display,Display Panels,HDMI,iTBT | io_usb.type_c_subsystem
16014452525 | Verify multiple display output when displays connected with dual TBT controller after S3 cycles - TBT, HDMI Display | open | Medium | raghav3x |  | Consumer,Corporate_vPro,Slim | bios.platform,bios.sa | Display Panels,iTBT,S-states,TBT,TBT_IOMMU,TCSS | HDMI,S-states,iTBT | io_usb.type_c_subsystem
16014459216 | Verify multiple display output when displays connected with dual TBT controller after S3 cycles - TBT, Type-C Display | open | Medium | raghav3x |  | Consumer,Corporate_vPro,Slim | bios.platform,bios.sa | Display Panels,iTBT,S-states,TBT,TBT_IOMMU,TCSS | iTBT | io_usb.type_c_subsystem
16014459496 | Verify multiple display output when displays connected with 2nd TBT controller / different TBT Port after S3 cycles - DP, HDMI display | open | Medium | raghav3x |  | Consumer,Corporate_vPro,Slim | bios.platform,bios.sa | Display Panels,iTBT,S-states,TBT,TBT_IOMMU,TCSS | DP-Display,HDMI,S-states,iTBT | io_usb.type_c_subsystem
16014501311 | Verify Internal Graphics Device VGA Disable (IVD) and Versatile Acceleration Mode Enable (VAMEN) bits when Discrete Graphics is connected over x16 PEG slot | complete | Low | vkanandx |  | Consumer,Corporate_vPro | bios.sa | ext.Gfx,PCIe-Gen4 | ext.Gfx | graphics
16015014979 | Verify Platform Flavor for SBGA Platforms | open | Low | chassanx |  | Consumer,Corporate_vPro,Slim | bios.platform |  | BIOS-Boot-Flows | board
22011834241 | Verify RTC Date & Time can be retrieved without Coin battery support and it remains intact after Warm Boot | open | Medium | chassanx |  | Consumer,Corporate_vPro,Slim | bios.platform | RTC | RTC | reset
22011834247 | Verify hot-plug functionality of TBT Daisy chain between S3 and resume phases | open | High | raghav3x |  | Consumer,Corporate_vPro,Slim | bios.platform,bios.sa | Display Panels,iTBT,S-states,TBT,TBT_PD_EC_NA,TCSS | TBT,iTBT | io_usb.type_c_subsystem
22011834254 | Verify hot-plug functionality of TBT Daisy chain between S4 and resume phases | open | High | raghav3x |  | Consumer,Corporate_vPro,Slim | bios.platform,bios.sa | Display Panels,iTBT,S-states,TBT,TBT_IOMMU,TBT_PD_EC_NA,TCSS | TBT,iTBT | io_usb.type_c_subsystem
22011834261 | [TBT] Verify wake from S3 using USB Keyboard/Mouse of TBT Daisy chain | open | High | raghav3x |  | Consumer,Corporate_vPro,Slim | bios.platform,bios.sa | Display Panels,iTBT,S-states,TBT,TBT_IOMMU,TBT_PD_EC_NA,TCSS | TBT | io_usb.type_c_subsystem
22011834267 | [TBT] Verify wake from S3 using USB Keyboard/Mouse of TBT Daisy chain with a USB keyboard or mouse | open | High | raghav3x |  | Consumer,Corporate_vPro,Slim | bios.platform,bios.sa | Display Panels,iTBT,S-states,TBT,TBT_IOMMU,TBT_PD_EC_NA,TCSS | iTBT | io_usb.type_c_subsystem
22011834277 | [TBT] Verify wake from S3 using USB Keyboard/Mouse connected over TBT-Daisy chain device | open | High | raghav3x |  | Consumer,Corporate_vPro,Slim | bios.platform,bios.sa | Display Panels,iTBT,S-states,TBT,TBT_PD_EC_NA,TCSS | TBT | io_usb.type_c_subsystem
22011834363 | Validate Type-C USB3.2 gen2 Host Mode functionality - after G3 and Warm reboot cycles | open | Medium | raghav3x |  | Consumer,Corporate_vPro,Slim | bios.platform,bios.sa | TCSS,USB3.2,USB-TypeC | USB-TypeC | io_usb.type_c_subsystem
22011834371 | Verify USB3.2 Gen2 device functionality with pre and post Sx cycles over Type-C port | open | Medium | raghav3x |  | Consumer,Corporate_vPro,Slim | bios.platform,bios.sa | TCSS,USB3.2,USB-TypeC | USB-TypeC | io_usb.type_c_subsystem
22011834384 | Validate Type-C USB3.2 gen2x2 host mode functionality on hot insert and removal over Type-C port | open | Medium | raghav3x |  | Consumer,Corporate_vPro,Slim | bios.platform,bios.sa,fw.ifwi.dekelPhy,fw.ifwi.iom,fw.ifwi.pmc,fw.ifwi.sam,fw.ifwi.tbt | TCSS,USB3.2,USB-TypeC | USB 3.2 2x2,USB-TypeC | io_usb.type_c_subsystem
22011834386 | Verify USB3.2 gen2 device functionality before/after CMS state over Type-C port | open | Medium | raghav3x |  | Consumer,Corporate_vPro,Slim | bios.platform,bios.sa | TCSS,USB3.2,USB-TypeC | MoS(Modern Standby),USB 3.2 2x1,USB-TypeC | io_usb.type_c_subsystem
22011834390 | Verify RTD3 flow support for Type-C USB3.2 device | open | Medium | raghav3x |  | Consumer,Corporate_vPro,Slim | bios.platform,bios.sa | TCSS,USB3.2,USB-TypeC | USB-TypeC | io_usb.type_c_subsystem
22011834418 | Verify Type-C multi port functionality - PR Swap, USB3.2 and TBT-Display after G3 and reboot state | open | Medium | raghav3x |  | Consumer,Corporate_vPro,Slim | bios.platform,bios.sa | iTBT,TCSS,USB3.2,USB-TypeC | USB 3.2 2x1,iTBT | io_usb.type_c_subsystem
22011834422 | [TBT] Verify connection Swap during S3 with all Type-C ports - USB3.2 Gen2, USB3.0 Hub and USB2.0 | open | Medium | raghav3x |  | Consumer,Corporate_vPro,Slim | bios.platform,bios.sa | iTBT,TBT,TCSS,USB3.0,USB3.2,USB-TypeC | USB 3.0,USB-TypeC | io_usb.type_c_subsystem
22011834426 | [TBT] Verify connection Swap during S4 with all Type-C ports - USB3.2 Gen2, USB3.0 Hub and USB2.0 | open | Medium | raghav3x |  | Consumer,Corporate_vPro,Slim | bios.platform,bios.sa | iTBT,TBT,TCSS,USB3.0,USB3.2,USB-TypeC | USB 3.0,USB-TypeC | io_usb.type_c_subsystem
22011834428 | [TBT] Verify connection Swap during S5 with all Type-C ports - USB3.2 Gen2, USB3.0 Hub and USB2.0 | open | Medium | raghav3x |  | Consumer,Corporate_vPro,Slim | bios.platform,bios.sa | iTBT,TBT,TCSS,USB3.0,USB3.2,USB-TypeC | USB 3.0,USB-TypeC | io_usb.type_c_subsystem
22011834439 | Validate USB3.2 Gen2 device functionality with pre and post Sx cycles over USB3.0Type-A port | open | Low | anaray5x |  | Consumer,Corporate_vPro,Slim | bios.pch | USB/XHCI ports,USB-TypeC | USB-TypeC,USB/XHCI ports | io_usb
22011834442 | Verify USB3.2 gen2 device enumeration as SuperSpeed+ device over USB3.0 Type-A port | open | Low | anaray5x |  | Consumer,Corporate_vPro,Slim | bios.pch | USB/XHCI ports | USB/XHCI ports | io_usb
22011834444 | Validate USB3.2 gen2 device functionality before/after CMS state over USB3.0 Type-A port | open | Low | anaray5x |  | Consumer,Corporate_vPro,Slim | bios.pch | USB/XHCI ports,USB-TypeC | USB-TypeC,USB/XHCI ports | io_usb
22011834456 | Verify Dual Controller Support - USB3.2 Gen2 storage functionality after Sx and reboot cycles | open | High | raghav3x |  | Consumer,Corporate_vPro,Slim | bios.platform,bios.sa | iTBT,TCSS,USB3.2,USB-TypeC | USB-TypeC | io_usb.type_c_subsystem
22011834460 | Verify Dual Controller Support - USB3.2 Gen2 storage functionality on Hot-Plug | open | High | raghav3x |  | Consumer,Corporate_vPro,Slim | bios.platform,bios.sa | iTBT,TCSS,USB3.2,USB-TypeC | USB-TypeC | io_usb.type_c_subsystem
22011834465 | Verify Dual Controller Support - USB3.2 Gen2 storage functionality after cold boot | open | High | raghav3x |  | Consumer,Corporate_vPro,Slim | bios.platform,bios.sa | iTBT,TCSS,USB3.2,USB-TypeC | USB-TypeC | io_usb.type_c_subsystem
22011834481 | Verify changed BIOS settings do not effective on power button press before saving settings | open | Low | chassanx |  | Consumer,Corporate_vPro,Slim | bios.platform | BIOS Information,BIOS-Boot-Flows | BIOS-Boot-Flows | reset
22011834488 | Verify changed BIOS settings intact on power button press after saving settings | open | Low | chassanx |  | Consumer,Corporate_vPro,Slim | bios.platform | BIOS Information,BIOS-Boot-Flows | BIOS-Boot-Flows | reset
22011834502 | Verify SUT should not crash by Random PWR BTN press during BIOS Boot | open | Low | chassanx |  | Consumer,Corporate_vPro,Slim | bios.platform | BIOS Information,BIOS-Boot-Flows | BIOS Information,BIOS-Boot-Flows | reset
22011834525 | Verify system stability on performing Sx cycles post reset from EDK shell | open | Low | reddyv5x |  | Consumer,Corporate_vPro,Slim | bios.platform | S-states,UEFI | S-states,UEFI | power_management
22011834529 | Verify functionality of TBT3 Dock (hot plug) before and after resume from S4,S5 for 5 cycles | open | High | raghav3x |  | Consumer,Corporate_vPro,Slim | bios.platform,bios.sa | debug interfaces,Display Panels,Docking support,iTBT,TBT,TCSS,USB-TypeC | TBT | io_usb.type_c_subsystem
22011834531 | Verify TCSS FW version are updated in FVI table | open | High | raghav3x |  | Consumer,Corporate_vPro,Slim | bios.platform,bios.sa | Display Panels,iTBT,TBT,TBT_PD_EC_NA,TCSS | TBT,TCSS,USB-TypeC,iTBT | io_usb.type_c_subsystem
22011834561 | Verify DP-In Cold-plug functionality with External Graphics after S5 cycle | complete | High | raghav3x |  | Consumer,Corporate_vPro | bios.platform,bios.sa | ext.Gfx,iTBT,TBT,TCSS | ext.Gfx | io_usb.type_c_subsystem
22011834579 | Verify TCSS status dashboard - TBT FW Ready and error info. | open | Low | raghav3x |  | Consumer,Corporate_vPro,Slim | bios.platform,bios.sa | BIOS Build | TBT | io_usb.type_c_subsystem
22011834584 | Verify DP-In Cold-plug functionality with External Graphics after S3 states | complete | High | raghav3x |  | Consumer,Corporate_vPro | bios.platform,bios.sa | ext.Gfx,iTBT,TBT,TCSS | DP-IN | io_usb.type_c_subsystem
22011834594 | Verify DP-In Cold-plug functionality with External Graphics after S4 Cycle | complete | High | raghav3x |  | Consumer,Corporate_vPro | bios.platform,bios.sa | ext.Gfx,iTBT,TBT,TCSS | DP-IN | io_usb.type_c_subsystem
22011834598 | Verify DP-In Cold-plug functionality with External Graphics after S0i3 cycle | complete | High | raghav3x |  | Consumer,Corporate_vPro | bios.platform,bios.sa | ext.Gfx,iTBT,TBT,TCSS | DP-IN | io_usb.type_c_subsystem