## sheet1
TCD_ID | TCD_Title | Status
14013176711 | BIOS should be able to change, append and remove devices from the boot order | FAILED | reset | bios.platform | bios.platform,fw.ifwi.bios | 22012107513,22012111540,22012111564,22012113138,22012113276 | N | FAILED | HSD ID:16019707072: [ARL-S][BIOS][PSS][VP]: SUT not getting saved with cold-plugged bootable-USB3 drive to be first in the boot order.
14013156884 | BIOS should update the changes for SMBIOS type 4 [Processor Information] | PASSED | system | bios.platform | bios.pch,bios.platform | 1508880035,15011735991,22012110329,22012110949,22012110949,22012113099 | N | PASSED | 2C/2T
14013156867 | BIOS should update the changes for SMBIOS type 7 | PASSED | system | bios.platform | bios.pch,bios.platform | 22012110329,22012110949,22012110949,22012113099 | N | PASSED
14013184603 | Basic boot check to OS | FAILED | reset | bios.platform | bios.platform,fw.ifwi.bios | 14017469215,15010819499,16013141220,16013141393,16013173658,16013849538,16015393129,16015840601,16018743661,22012117446,22012117448,22012117450,22012118349,22012229503,22012259470,22012668177,22015606677 | N | FAILED | HSD ID:16019621345:[ARL-S][PSS][IFWI]:System not entering to Sx cycles through power-button command
14013178259 | Boot to OS from NVMe connected to CPU M.2 Gen4 slot | BLOCKED | storage | bios.cpu_pm | bios.cpu_pm |  | N | BLOCKED | BKM required to connect Gen4 NVME to PCH slot & CPU slot. Ref HSD: 18025809836
14013182578 | Boot to OS from SATA SSD | PASSED | storage | bios.platform | bios.platform,fw.ifwi.bios | 14015515688,22012113356,22012118947 | N | PASSED
14013184829 | CPU Patch (MCU) load check and version check | PASSED | processor_core | bios.cpu_pm | bios.cpu_pm,fw.ifwi.unknown | 1308884884,14013763272,14013763785,14013763827,16015782739,22012113046,22012113584,22012114275,22012118838 | N | PASSED
14013184599 | Check for Platform Information in BIOS | PASSED | processor_core | bios.platform | bios.platform,fw.ifwi.bios | 22012108644,22012109192,22012109192,22012109509,22012115600,22012115602,22012133097 | N | PASSED
14013187272 | ISH Sensor Functionality - Gyro | PASSED | sensor | bios.platform | fw.ifwi.ish | 22012112088 | N | PASSED
14013184642 | Validate Basic boot check after flashing IFWI to SPI | FAILED | reset | bios.platform | bios.platform,fw.ifwi.bios | 22012112918,22012113044,22012113232,22012115166 | N | FAILED | HSD ID:16019621345:[ARL-S][PSS][IFWI]:System not entering to Sx cycles through power-button command
14013175631 | Validate EFI reset Cycle (5 times) | PASSED | reset | bios.platform | bios.cpu_pm,bios.platform | 15010819499,16013141220,16013141393,16013173658,16013849538,16015840601,22012117446,22012117448,22012117450,22012118349,22012259470 | N | PASSED
14013158786 | Validate Thermal objects required for DPTF Participant devices are getting enumerated in ACPI dump | PASSED | thermal_management | bios.platform | bios.platform | 22012111983,22012111992,22012112471,22012112475,22012113553,22012115181,22013218422,22014341926 | N | PASSED
14013183771 | Validate USB 2 device hot-plug functionality over USB2 Type-A port | FAILED | io_usb | bios.pch | bios.pch,fw.ifwi.pchc | 22012112200,22012112722,22012115169 | N | FAILED | HSD ID:16018670379:[ARL-S][PSS][IFWI]: USB2 disk not connecting using latest Simics pre 108
14013185827 | Validate USB 2 device hot-plug functionality over USB3 Type-A port pre and post S4 , S5 , warm and cold reboot cycles | FAILED | io_usb | bios.pch | bios.pch,fw.ifwi.pchc | 22012112200,22012112708,22012112722 | N | FAILED | HSD ID:16018670379:[ARL-S][PSS][IFWI]: USB2 disk not connecting using latest Simics pre 108
14013185826 | Validate USB 3 devices hot-plug functionality over USB3 Type-A port pre and post S4 , S5 , warm and cold reboot cycles | PASSED | io_usb | bios.pch | bios.pch,fw.ifwi.pchc | 22012110887,22012112200,22012112708,22012112748,22012116486 | N | PASSED
14013185824 | Validate USB2.0/3.0 HUB Functionality check in OS pre and post S4 , S5 , warm and cold reboot cycles over USB Type-A port | PASSED | io_usb | bios.pch | bios.pch,fw.ifwi.pchc | 22012112742,22012112764 | N | PASSED
14013115435 | Validate USB2/3 device enumeration and functionality in EFI shell and OS on cold-plug over USB Type-A port | FAILED | io_usb | bios.pch | bios.pch | 14014507888,22012107686,22012112638,22012115169,22012116857 | N | FAILED | HSD ID:16018670379:[ARL-S][PSS][IFWI]: USB2 disk not connecting using latest Simics pre 108
14013182988 | Validate cold-plug USB keyboard functionality check in EFI over USB Type-A port | PASSED | io_usb | bios.pch | bios.pch,fw.ifwi.pchc | 22012109658,22012112638,22012112687 | N | PASSED
14013182980 | Validate hot-plug USB keyboard functionality check in BIOS over USB Type-A port | PASSED | io_usb | bios.pch | bios.pch,fw.ifwi.pchc | 22012112638,22012112687 | N | PASSED
14013185814 | Validate hot-plug USB keyboard functionality check in OS over USB Type-A port pre and post S4 , S5 , warm and cold reboot cycles | PASSED | io_usb | bios.pch | bios.pch | 22012109658,22012112687 | N | PASSED
14013120596 | Validate if BIOS detects and initializes the memory module inserted | PASSED | memory | bios.mem_decode | bios.mrc_client | 22012117561 | N | PASSED
14013157057 | Validate the CPU ID and stepping listed in BIOS | PASSED | processor_core | bios.cpu_pm | bios.cpu_pm | 1308496638,1308665876,1508973822,16013141348,16015862978,16015905641,16018528748,22012109668,22012109684,22012109686,22012110283,22012110322,22012110389,22012111379,22012111388,22012113722,22012113893,22012115600,22012115602,22012118273,22012118780,22012118912,22012118921,22012133097,22012615614,22014913191 | N | PASSED
14013156894 | Validate the number of CPU Core enumeration under OS | PASSED | processor_core | bios.cpu_pm | bios.cpu_pm | 22012113983 | N | PASSED | 2C/2T
14013120195 | Validate warm reboot cycle from EFI Shell using USB keyboard connected over USB Type-A port | PASSED | io_usb | bios.pch | bios.pch,fw.ifwi.pchc | 22012112638,22012112687 | N | PASSED
14013175715 | Verification of HPET (High Precision Event Timer) initialization | PASSED | system | bios.platform | bios.pch,bios.platform | 14016044268,22012113311 | N | PASSED
14013175772 | Verification on enumeration of PCIe NAND devices connected | PASSED | storage | bios.pch | bios.pch | 22012112492,22012115964 | N | PASSED
14013157767 | Verify ER debug mode enabled status get reflected correctly in ETR3 Register | PASSED | debug | bios.platform | bios.platform | 16014530896,22012109246,22012133294 | N | PASSED | checked after disabling PCH Energy Reporting after step 14
14013175764 | Verify HDA\iDisplay link frequency set after S3/S4 | FAILED | audio | bios.pch | bios.pch | 14014362614,16013867625,16015119195,22012112523,22012112586,22012113133,22012113197,22012117796 | N | FAILED | HSD ID:16019355655:[ARL-S][BIOS][PSS][VP]: Observed yellow bang for Intel smart sound technology OED & Realtek audio driver in device manager.
14013176415 | Verify "PCH Trace Hub Enable Mode" BIOS policy/option for NPK Support | PASSED | debug | bios.platform | bios.platform | 22012110414,22012110459,22012111493,22012112262,22012112304,22012113219 | N | PASSED | checked No Yb with PCH Trace Hub Enable Mode= Enabled
14013185647 | Verify "Reset Button" will warm reboot the system | PASSED | reset | bios.platform | bios.platform,fw.ifwi.pmc | 14015175927 | N | PASSED
14013159050 | Verify "Thermal Monitor" Enable/Disable via MSR 1A0 [3] | PASSED | thermal_management | bios.platform | bios.platform | 22013731545 | N | PASSED
14013186383 | Verify 3.5mm Jack Wired headphones/headset functionality | FAILED | audio | fw.ifwi.bios | fw.ifwi.bios,fw.ifwi.pchc |  | N | FAILED | HSD ID:16019355655:[ARL-S][BIOS][PSS][VP]: Observed yellow bang for Intel smart sound technology OED & Realtek audio driver in device manager.
14013175121 | Verify 4K Display Panel enumeration in OS with HDMI over uHDMI port | BLOCKED | display | bios.platform | bios.platform |  | N | BLOCKED | Need BKM to Cold-Plug 4K-Display-Panel to uHDMI port
14013158359 | Verify ACPI table for S0ix Support | PASSED | system | bios.platform | bios.cpu_pm,bios.sa | 22012112231,22012116661 | N | PASSED | PM Profile : 01 [Desktop]
14013177940 | Verify Audio DRM playback over 3.5mm-Jack-Headsets (via HD-A) | FAILED | audio | bios.pch | bios.pch,fw.ifwi.bios | 14014437761,16013146685,16013867625,16015119195,18022237578 | N | FAILED | HSD ID:16019355655:[ARL-S][BIOS][PSS][VP]: Observed yellow bang for Intel smart sound technology OED & Realtek audio driver in device manager.
14013174731 | Verify Audio Play back on HDMI 4K Display Panel | FAILED | display | bios.platform | bios.cpu_pm | 16014842932,22012112219 | N | FAILED | HSD ID:16019355655:[ARL-S][BIOS][PSS][VP]: Observed yellow bang for Intel smart sound technology OED & Realtek audio driver in device manager.
14013178318 | Verify Audio Playback of 48Khz, 44Khz and 96kHz PCM audio through Groove App using 3.5mm wired Headset | FAILED | audio | bios.pch | bios.pch |  | N | FAILED | HSD ID:16019355655:[ARL-S][BIOS][PSS][VP]: Observed yellow bang for Intel smart sound technology OED & Realtek audio driver in device manager.
14013174602 | Verify Audio play back and recording on 3.5mm-Jack-Headset (via Soundwire) | FAILED | audio | bios.pch | bios.pch,fw.ifwi.bios,fw.ifwi.pchc | 1509172672,14014437761,14016677654,15011208676,16013867625,22012119052,22013853898 | N | FAILED | HSD ID:16019355655:[ARL-S][BIOS][PSS][VP]: Observed yellow bang for Intel smart sound technology OED & Realtek audio driver in device manager.
14013187188 | Verify Audio recording and Playback over 3.5mm-Jack-Headset (via HD-A) | FAILED | audio | fw.ifwi.bios | fw.ifwi.bios,fw.ifwi.pchc | 14014437761,16013146685,16013867625,16015119195 | N | FAILED | HSD ID:16019355655:[ARL-S][BIOS][PSS][VP]: Observed yellow bang for Intel smart sound technology OED & Realtek audio driver in device manager.
14013179166 | Verify Audio recording and Playback over 3.5mm-Jack-Headsets (via HD-A) pre and post S4, S5, warm and cold reboot cycles | FAILED | audio | bios.pch | bios.pch | 14014437761,16013146685,16013867625,16015119195 | N | FAILED | HSD ID:16019355655:[ARL-S][BIOS][PSS][VP]: Observed yellow bang for Intel smart sound technology OED & Realtek audio driver in device manager.
14013176861 | Verify BIOS display an option to set Detect timeout value on Root port links | PASSED | io_pcie | bios.pch | bios.pch | 22012118481 | N | PASSED
14013173927 | Verify BIOS expose option to enable/disable the SRIOV feature | PASSED | graphics | bios.sa | bios.platform | 16014618419,22012107141 | N | PASSED
22011834336 | Verify BIOS handover the platform control to OS | PASSED | reset | bios.mem_decode | bios.mem_decode,fw.ifwi.unknown | 14017386409,15010550776,16015707184,22012116146,22012118464,22012120924,22012249338 | N | PASSED
14013117056 | Verify BIOS options for HD Audio, Soundwire and I2S Configuratio | FAILED | audio | bios.pch | bios.pch | 14018637915,16015501078,18022237578,18023218252,22012110143,22012110339,22012112104,22012112557,22012112626,22012112628,22012113282,22012113635,22012114408,22012117602 | N | FAILED | HSD ID:16019355655:[ARL-S][BIOS][PSS][VP]: Observed yellow bang for Intel smart sound technology OED & Realtek audio driver in device manager.
14013641128 | Verify BIOS programming PMC BIOS WG recommended Static register settings correctly | FAILED | power_management | bios.pch | bios.pch | 14014205868,14014370736,14014488841,14015146111,14016198879,14016222113,14016222113,14016384867,14016582426,14016658853,14017145618,14017325273,14017622566,14017828941,14017858497,14018565897,15011769695,15012772137,16018845019,22012109246,22012116697,22012120922,22012785090,22012845325,22014323519,22016328697 | N | FAILED | HSD ID:16019196337:[MTL-S][A0][PO][ARL-S][BIOS]: PCH PMC BIOS Static register configuration failure reported in EFI shell with ' Validate_MTL_PMC_BIOS_Static_VX.efi'
14013176958 | Verify BIOS set up option to enable/Disable GPIO Pad | PASSED | io_general.lsio_gpio | bios.iio | bios.pch,bios.platform,fw.ifwi.bios | 18025337918,22012110170,22012112662,22012113265,22012113294,22012113294,22012113698,22012116980 | N | PASSED
14013180508 | Verify BIOS shall display ME,BIOS,KSC version in Bios setup page | PASSED | system | bios.platform | bios.platform,fw.ifwi.bios |  | N | PASSED | EC version showing as 0 Reference HSD: 16019353884
14013161490 | Verify BIOS supports a setup option to Function Disable of either THC0/THC1 | PASSED | human_input | bios.pch | bios.pch | 16017145494,22012134451 | N | PASSED
14013182569 | Verify BKC drivers installation on SUT | FAILED | reset | bios.platform | bios.platform |  | N | FAILED | HSD ID:16019663515:[ARL-S][VP][Security][Regression] Intel Management engine interface Driver showing YB in Device manger on simics pre195
14013177261 | Verify Bios support for I2C RTD3 | PASSED | power_management.power_mgmt_cntrl | bios.pch | bios.pch | 14017071338,22012107506,22012107725,22012118774 | N | PASSED | verified upto Step#26 below steps N/A for PSS. (PSS: no need to run from step 26 to last for PSS), Verfied with Intel(R) Serial IO I2C Host controller- D3 supported
14013177264 | Verify Bios support for I3C and UART RTD3 | FAILED | power_management.power_mgmt_cntrl | bios.pch | bios.pch | 14017071338,16018812538,22012120733 | N | FAILED | HSD ID:16019028811: [ARL-S][PSS][VP][Regression]: BSOD observed after enabling UART0,UART1,UART2 controllers in BIOS
14013177266 | Verify Bios support for SPI RTD3 | PASSED | power_management.power_mgmt_cntrl | bios.pch | bios.pch | 22012120733 | N | PASSED
14013115489 | Verify Board ID, FW, BIOS, ME, EC and IGFX GOP details on BIOS Platform Information Menu and System scope tool are accurate | PASSED | processor_core | bios.cpu_pm | bios.cpu_pm,fw.ifwi.unknown | 1508779088,15010843039,15011197099,16015400069,16015887575,16017434882,22012109192,22012109255,22012109509,22012112077,22012112091,22012112107,22012113663,22012118758,22012118951,22015325815 | N | PASSED | EC FW Version=0000000
14013186130 | Verify Boot to OS from M.2 PCIe SSD (NVMe) | BLOCKED | storage | fw.ifwi.pchc | fw.ifwi.pchc |  | N | BLOCKED | BKM required to connect Gen4 NVME to PCH slot & CPU slot. Ref HSD: 18025809836
14013172956 | Verify Boot to OS from NVMe Storage | PASSED | storage | bios.pch | bios.pch,fw.ifwi.bios,fw.ifwi.others | 14014363246,14015515688,22012107657,22012112380,22012112392,22012116651,22012116955,22012118947,22012119295,22012521779 | N | PASSED
14013120106 | Verify DMIC Array works with Intel Wake on Voice enabled in BIOS | FAILED | audio | bios.platform | bios.pch | 18022968575,22012112569,22012112600,22012112612,22012112628,22012113282 | N | FAILED | HSD ID:16019355655:[ARL-S][BIOS][PSS][VP]: Observed yellow bang for Intel smart sound technology OED & Realtek audio driver in device manager.
14013187399 | Verify DMIC basic functionality test | FAILED | audio | fw.ifwi.platform | fw.ifwi.pchc | 22012112569,22012112626 | N | FAILED | HSD ID:16019355655:[ARL-S][BIOS][PSS][VP]: Observed yellow bang for Intel smart sound technology OED & Realtek audio driver in device manager.
14013178930 | Verify DMIC basic functionality test with Soundwire Codec | FAILED | audio | bios.pch | bios.pch,fw.ifwi.bios | 14014437761,16013867625,22012112628,22012113282,22013853898 | N | FAILED | HSD ID:16019355655:[ARL-S][BIOS][PSS][VP]: Observed yellow bang for Intel smart sound technology OED & Realtek audio driver in device manager.
14013179108 | Verify DP/mini DP panel display in BIOS Setup, EFI and OS | BLOCKED | display | bios.platform | bios.platform | 15012861566 | N | BLOCKED | Need BKM to unplug cold plugged DP display
14013179379 | Verify Debug log for no asserts messages | PASSED | debug | bios.platform | bios.platform | 15012081977,22012120452 | N | PASSED
14013174002 | Verify Dual display is working in Clone mode (onboard eDP+HDMI) | FAILED | display | bios.platform | bios.platform | 16014842932,16019013827 | N | FAILED | HSD ID:16019355655:[ARL-S][BIOS][PSS][VP]: Observed yellow bang for Intel smart sound technology OED & Realtek audio driver in device manager.
14013176937 | Verify Enable/Disable VMD BIOS option and respective detectio | FAILED | storage.vmd | bios.sa | bios.cpu_pm | 1508989787,14017643554,22012111653,22012114280,22015158967,22015203360 | N | FAILED | HSD ID:16019354555:[ARL-S][BIOS][PSS][VP]: BSOD:INACCESSIBLE BOOT DEVICE observed while booting to OS, after enabling VMD settings
14013115136 | Verify GBe/LAN PHY revision is displayed correctly in BIOS Setup | PASSED | connectivity.ethernet | bios.pch | bios.pch | 1309772248,22012112481,22012113341 | N | PASSED
14013176541 | Verify GNA Configuration menu BIOS options | PASSED | legacy | bios.cpu_pm | bios.pch,bios.platform | 22012110174 | N | PASSED
14013176373 | Verify GPIO device ID | PASSED | io_general.lsio_gpio | bios.iio | bios.pch,bios.platform | 14014361834,18025337918,22012108749,22012113286,22012116685,22012117842,22012118200,22012118811,22012118929 | N | PASSED | As per CLID 10053, Intel(R) Serial IO GPIO Host controller ID is INTC1082/ INTC1084
14013290181 | Verify GT Gen13 PM Support | BLOCKED | graphics | bios.sa | bios.sa | 16014205611,22012118421,22015251286,22015252192 | N | BLOCKED | Required ARL Supported Verify-Gfx-PM.efi tool
14013175512 | Verify Gen13 support for WOPCM/PAVP | PASSED | graphics | bios.sa | bios.sa | 14015709474,16015551154,22012117974 | N | PASSED | mem-read 0x800A1082C0=0x60400947(checked with edk and simics console)
14013178263 | Verify Gen4 speed check with PCIe Gen4 NVMe SSD connected over PCIe M.2 Gen4 slot | BLOCKED | storage | bios.cpu_pm | bios.cpu_pm |  | N | BLOCKED | BKM required to connect Gen4 NVME to PCH slot & CPU slot. Ref HSD: 18025809836
14013185011 | Verify Gyrometer Sensor Enumeration Through ISH | PASSED | sensor | bios.platform | bios.pch,bios.platform,fw.ifwi.ish | 16014724228,22012112088 | N | PASSED
14013174030 | Verify HDMI & DP hot-plug functionality, with default display connected | BLOCKED | display | bios.platform | bios.platform | 16014842932 | N | BLOCKED | Need BKM to stich edp+hdmi+dp display IFWI
14013187261 | Verify ISH Sensor Functionality - Accelerometer/3D Accelerometer | PASSED | sensor | fw.ifwi.ish | fw.ifwi.ish | 22012112088 | N | PASSED
14013187244 | Verify ISH Sensor Functionality - Magnetometer | PASSED | sensor | fw.ifwi.ish | fw.ifwi.ish | 22012112088 | N | PASSED
14013176898 | Verify Initialize system memory as trace buffers for PCH Trace Hub | PASSED | debug | bios.platform | bios.platform | 22012110451,22012112304 | N | PASSED
14013176735 | Verify LAN PHY revision from BIOS setup | PASSED | connectivity | bios.pch | bios.pch,bios.platform |  | N | PASSED
14013165425 | Verify MEBx Menu should not Present in BIOS on Consumer SKU IFWI | PASSED | manageability | bios.me | bios.me,fw.ifwi.csme |  | N | PASSED
14013177965 | Verify NVMe-SSD detection in Bios connected to CPU M.2 Gen4 slot. | BLOCKED | storage | bios.pch | bios.pch,fw.ifwi.bios | 22012107111,22012116651,22012117758 | N | BLOCKED | BKM required to connect Gen4 NVME to PCH slot & CPU slot. Ref HSD: 18025809836
14013157779 | Verify No device yellow bangs post warm boot cycles with all device connected as per config planned ( Golden, delta, 5, 4, 3 STAR ) | FAILED | power_management | bios.platform | bios.platform | 22012108982,22012110302,22012133437,22012134012 | N | FAILED | HSD ID:16019663515:[ARL-S][VP][Security][Regression] Intel Management engine interface Driver showing YB in Device manger on simics pre195
14013185840 | Verify No device yellow bangs with all device connected as per config planned ( Golden, delta, 5, 4, 3 STAR ) pre and post S4 , S5 , warm and cold reboot cycles | FAILED | reset | bios.platform | bios.platform,fw.ifwi.bios |  | N | FAILED | HSD ID:16019663515:[ARL-S][VP][Security][Regression] Intel Management engine interface Driver showing YB in Device manger on simics pre195
14013161567 | Verify OS content during system"s hibernation entry and exit | FAILED | power_management | fw.ifwi.pmc | fw.ifwi.pmc |  | N | FAILED | HSD ID:16019621345:[ARL-S][PSS][IFWI]:System not entering to Sx cycles through power-button command
14013179332 | Verify OS debug support using Windbg via native serial UART | PASSED | debug | bios.platform | bios.platform,fw.ifwi.pchc | 22012113188 | N | PASSED
14013182576 | Verify OS installation on SUT | PASSED | reset | bios.platform | bios.platform,fw.ifwi.bios | 1509816498,22015606677 | N | PASSED
14013185684 | Verify Onboard LAN Enumeration in OS | PASSED | connectivity | bios.pch | bios.pch,fw.ifwi.pchc |  | N | PASSED
14013118756 | Verify Onboard Network functionality in EFI shell | PASSED | connectivity | bios.pch | bios.pch,fw.ifwi.pchc | 22012113142 | N | PASSED
14013174020 | Verify PAVP BIOS option | PASSED | content_protection | bios.sa | bios.sa | 22012113292 | N | PASSED
14013163467 | Verify PCH DFx Trace hub support | PASSED | debug | bios.platform | bios.platform | 16014304365,22012109303,22012115971 | N | PASSED
14013177662 | Verify PCIe 4 speed with PCie Gen4 NVMe SSD connected on PCie Gen4 supported X4 slot | BLOCKED | storage | bios.pch | bios.pch,fw.ifwi.others | 22012117758,22012120232,22012133376,22012133812 | N | BLOCKED | BKM required to connect Gen4 NVME to PCH slot & CPU slot. Ref HSD: 18025809836
14013176499 | Verify PCIe controller type device detection in EFI shell | PASSED | storage | bios.pch | bios.pch,fw.ifwi.pchc |  | N | PASSED
14013176023 | Verify POST Serial Debug Message support via PCH LPSS UART0 and UART2 | PASSED | debug | bios.platform | bios.platform | 16015524904,22012114355 | N | PASSED | CLID 10055
14013184525 | Verify RTC Date and Time at BIOS and OS level | PASSED | reset | bios.platform | bios.platform,fw.ifwi.bios | 22012112113,22012845402 | N | PASSED
14013173144 | Verify S3 and S4 LED status | FAILED | power_management | bios.platform | bios.platform | 22012113309,22012113551,22012113580,22012120906 | N | FAILED | HSD ID:16019621345:[ARL-S][PSS][IFWI]:System not entering to Sx cycles through power-button command
14013175525 | Verify SAMedia RC6 Context memory is allocated by BIOS correctly within SA Media WOPCM region | BLOCKED | graphics | bios.sa | bios.sa | 22012117977 | N | BLOCKED | Required ARL Supported Verify-Gfx-PM.efi tool
14013182314 | Verify SUT boot from USB2 device | PASSED | io_usb | bios.pch | bios.pch,fw.ifwi.pchc | 22012112750 | N | PASSED
14013176664 | Verify SUT support Debug Trace log capture via TAP over JTAG (Route traces to PTI) | BLOCKED | debug | bios.platform | bios.platform,fw.ifwi.others,fw.ifwi.pchc | 22012110451,22012112190,22012112290,22012112340 | N | BLOCKED | Catalog_BIOS_Decode file required. Mail Conversation going.
14013174635 | Verify Soundwire enumeration in Device Manager | FAILED | audio | bios.platform | bios.pch | 14014437761,14017060973,16013867625,22012112549,22012119052,22013853898 | N | FAILED | HSD ID:16019355655:[ARL-S][BIOS][PSS][VP]: Observed yellow bang for Intel smart sound technology OED & Realtek audio driver in device manager.
14013167719 | Verify System Memory Details in BIOS (SODIMM) | PASSED | memory | bios.mem_decode | bios.mem_decode | 16013394042,22012118205,22012118207,22012118926,22012118934,22012120680 | N | PASSED | step 9-12&16-20=Not Populated & Disabled
14013179223 | Verify System boot to OS/BIOS/EDK from diffrent reset flow | PASSED | reset | bios.platform | bios.platform,fw.ifwi.bios | 15010492259,15010550776,15010819499,16013141220,16013141393,16013173658,16013849538,16015707184,16015840601,22012110523,22012113151,22012117446,22012117448,22012117450,22012118349,22012118464,22012120924,22012249338,22012259470,22012668177,22013417961 | N | PASSED
14013158321 | Verify System entry to Sx states via command line | FAILED | power_management | bios.platform | bios.platform |  | N | FAILED | HSD ID:16019663515:[ARL-S][VP][Security][Regression] Intel Management engine interface Driver showing YB in Device manger on simics pre195
14013169052 | Verify System memory using Windows Memory Diagnostics tool (Standard) | PASSED | memory | bios.mem_decode | bios.mrc_client | 16017101322,16018109052,22012119803,22012134366 | N | PASSED
14013177922 | Verify System notification tones in OS | FAILED | audio | bios.pch | bios.pch |  | N | FAILED | HSD ID:16019355655:[ARL-S][BIOS][PSS][VP]: Observed yellow bang for Intel smart sound technology OED & Realtek audio driver in device manager.
14013175744 | Verify Trace Hub Initializatio | PASSED | debug | bios.platform | bios.platform | 18017343794,22012110449,22012111960,22012112045,22012112323,22012112329,22012118994,22012133346 | N | PASSED
14013176015 | Verify Trace hub initialization in debug BIOS | PASSED | debug | bios.platform | bios.platform | 22012112045,22012112329,22012118994 | N | PASSED | step 28: Got for 0 0 1F 07:Non-Essential Instrumentation 8086:AE24
14013177989 | Verify Two NVMe-SSD"s detection in Bios when connected to M.2 Gen4 slots from CPU & PCH. | BLOCKED | storage | bios.pch | bios.pch,fw.ifwi.pchc | 1509817431,16012980174,22012107111,22012118478 | N | BLOCKED | BKM required to connect Gen4 NVME to PCH slot & CPU slot. Ref HSD: 18025809836
14013179047 | Verify USB devices information are displayed correctly in BIOS Setup and F7 Boot menu | PASSED | storage | bios.cpu_pm | bios.cpu_pm | 22012112099,22012112189 | N | PASSED
14013179167 | Verify USB2.0/3.0 device functionality on cold plug over USB2.0 and USB3.0 Type-A port | PASSED | io_usb | bios.pch | bios.pch,fw.ifwi.pchc | 22012112708,22012112748,22012115169 | N | PASSED | Checked with available 2/3 USB Commands
14013179161 | Verify USB2/3 device functionality in EFI shell and OS on cold-plug over USB Type-A port | PASSED | io_usb | bios.pch | bios.pch | 14014507888,22012107686,22012112638 | N | PASSED | Checked with available 2/3 USB Commands
14013176068 | Verify USB3 ports description in ACPI domai | FAILED | io_usb | bios.pch | bios.pch | 22012112666,22012113817,22012116383 | N | FAILED | HSD ID:16018670379:[ARL-S][PSS][IFWI]: USB2 disk not connecting using latest Simics pre 108
14013158998 | Verify USB3.1 gen2 device enumeration as SuperSpeed+ device over USB3 Type-A port | PASSED | io_usb | bios.pch | bios.pch,fw.ifwi.pchc |  | N | PASSED | checked with 3 pendrive
14013175313 | Verify VPU Enable/Disable at UEFI Shell level based on Enabled/Disabled status in BIOS setup page | FAILED | artificial_intelligence.vpu | bios.sa | bios.platform | 22012117857 | N | FAILED | HSD ID:16018895842:[ARL-S][VP_PSS]:Observing yellow bang for "VPU” driver in Device manager
14013175317 | Verify VPU device enumeration at UEFI Shell level & OS level after reset events | FAILED | artificial_intelligence | bios.sa | bios.sa,fw.ifwi.operating_system,fw.ifwi.others | 22012117857 | N | FAILED | HSD ID:16018895842:[ARL-S][VP_PSS]:Observing yellow bang for "VPU” driver in Device manager
14013175310 | Verify VPU device enumeration in Windows Device Manager. | FAILED | artificial_intelligence.vpu | bios.sa | bios.platform,fw.ifwi.others | 22012117857 | N | FAILED | HSD ID:16018895842:[ARL-S][VP_PSS]:Observing yellow bang for "VPU” driver in Device manager
14013174585 | Verify Video play back on Extended Mode with eDP+DP Display panels connected | PASSED | media | bios.platform | bios.platform |  | N | PASSED | verified video in 2 displays
14013174576 | Verify Video play back on Extended Mode with eDP+HDMI Display panels connected | PASSED | media | bios.platform | bios.platform | 16014842932 | N | PASSED | checked dual display with HDMI enabled ifwi ; extended mode can be skipped as per CO
14013161615 | Verify Xml Cli support | PASSED | reset | bios.platform | bios.platform | 16013381910,22012111981,22012119042,22012594511 | N | PASSED
22011834285 | Verify Xml Cli support for Test Menu enabled Bios | PASSED | reset | bios.platform | bios.platform | 22012119042 | N | PASSED
14013115165 | Verify bootable USB devices connected over USB Type-A port can set as first Boot device in BIOS | FAILED | io_usb | bios.pch | bios.pch | 22012112720,22012112742,22012112768 | N | FAILED | HSD ID:16019707072: [ARL-S][BIOS][PSS][VP]: SUT not getting saved with cold-plugged bootable-USB3 drive to be first in the boot order.
14013165526 | Verify booting support through USB 3.2 Gen2 (SS+ mass storage) connected over USB Type-A port | PASSED | io_usb | bios.pch | bios.pch | 22012112101,22012112720,22012112742,22012118947 | N | PASSED | checked with selecting USB 3
14013160451 | Verify different power state changes on system post Sleep cycle | FAILED | power_management | bios.platform | bios.platform,fw.ifwi.pmc |  | N | FAILED | HSD ID:16019621345:[ARL-S][PSS][IFWI]:System not entering to Sx cycles through power-button command
14013175857 | Verify disable/enable ISH Controller option in BIOS | PASSED | sensor | fw.ifwi.ish | bios.pch,fw.ifwi.ish | 22012112088,22012112088,22012115969,22012116730 | N | PASSED
14013187141 | Verify display in DP panel in OS | PASSED | display | bios.platform | fw.ifwi.bios | 22012112298 | N | PASSED
14013187130 | Verify display in HDMI panel in OS | PASSED | display | bios.platform | fw.ifwi.bios | 16014842932,22012112298 | N | PASSED
14013175465 | Verify display in eDP panel in BIOS Setup ,EFI and OS | PASSED | display | bios.platform | bios.platform,fw.ifwi.bios | 14018365491,16017436829,16017547822 | N | PASSED
14013175741 | Verify eSPI Initializatio | PASSED | io_general | bios.platform | bios.pch,bios.platform | 14014508421,16016810051,16018845027,18025185648,22012107421,22012111935,22012112143,22012113115,22012113474 | N | PASSED
16013223650 | Verify if BIOS provides option to enable or disable ISH MSI capability | PASSED | sensor | bios.pch | bios.pch,bios.platform | 22012109237 | N | PASSED | 9f+ish
14013157206 | Verify if Intel SelfTest completes successfully | PASSED | processor_core | bios.platform | bios.platform,fw.ifwi.bios | 22012114335 | N | PASSED
14013168804 | Verify if MRC Completion is successful | PASSED | memory | bios.mrc_client | bios.mrc_client | 14017545321,22012111529,22012116560,22012134003 | N | PASSED
14013175643 | Verify if bootable devices are detected properly on the first boot itself, after flashing BIOS | PASSED | reset | bios.platform | bios.platform |  | N | PASSED
14013161605 | Verify memory Reservation for Trace Regions and PSMI handler | PASSED | debug | bios.platform | bios.platform | 16014304365,22012110438,22012110464,22012112225,22012112696,22012112703,22012112710,22012112724,22012112758,22012112760,22012112793,22012112803,22012112823,22012112851,22012118368,22012120152 | N | PASSED | verified till step 18,only verified arl tagged steps
14013168366 | Verify memory scrambling is enabled in BIOS | PASSED | memory | bios.mem_decode | bios.mrc_client |  | N | PASSED
14013185842 | Verify multiple global reset functionality cycles check in SUT | FAILED | reset | bios.platform | bios.platform,fw.ifwi.pmc | 22012120894 | N | FAILED | HSD ID:16019028390:[PSS][ARL-S][VP_PSS]:Global reset failing from 2nd cycle using FPT tool on edk shell .
14013157813 | Verify no errors or failures get registered as part of event viewer log post Sx cycles | FAILED | power_management | bios.platform | bios.platform | 22012110321,22012112283,22012113067,22012113089 | N | FAILED | HSD ID:16019621345:[ARL-S][PSS][IFWI]:System not entering to Sx cycles through power-button command
14013164345 | Verify platform supports corresponding option in BIOS to enable/disable GPRs in Crash Log data | PASSED | debug | bios.platform | bios.platform | 22012115619 | N | PASSED | checked till step 16 only as steps not tagged for ARL
14013175903 | Verify plug & unplug USB hub over USB Type-A port | PASSED | io_usb | bios.pch | bios.pch | 22012107686,22012112687,22012112748,22012113280 | N | PASSED
16013027290 | Verify removal of Dynamic DNS related fields from MEBx | PASSED | manageability | bios.me | bios.me | 22012106878 | N | PASSED | Enabled Intel(R) AMT & did Bios reset
16013076663 | Verify removal of FPAK from BIOS | PASSED | sensor | bios.pch | bios.pch,bios.platform | 22012118397 | N | PASSED | Step 3 : PCI Express Configuration- Skipped as old bios knob
14013159823 | Verify sleep entry and exit via power butto | FAILED | power_management | fw.ifwi.pmc | fw.ifwi.pmc |  | N | FAILED | HSD ID:16019621345:[ARL-S][PSS][IFWI]:System not entering to Sx cycles through power-button command
14013167806 | Verify stability of system memory after Sx Cycle | PASSED | memory | bios.mem_decode | bios.mrc_client |  | N | PASSED
14013159073 | Verify system can be shutdown from EDK shell | PASSED | power_management | fw.ifwi.pmc | fw.ifwi.pmc |  | N | PASSED
14013159289 | Verify system can shutdown(S5) using OS start Menu followed by G3 | PASSED | power_management | bios.platform | bios.platform |  | N | PASSED
14013159061 | Verify system enters Sleep (S3) using OS start Menu | PASSED | power_management | bios.platform | bios.platform,fw.ifwi.pmc |  | N | PASSED
14013163310 | Verify system stability on performing 5 cycles of Hybrid Sleep | FAILED | power_management | bios.cpu_pm | bios.cpu_pm,fw.ifwi.pmc |  | N | FAILED | HSD ID:16019621345:[ARL-S][PSS][IFWI]:System not entering to Sx cycles through power-button command
14013182423 | Verify system stability on performing cold boot cycles | PASSED | power_management | bios.platform | bios.platform,fw.ifwi.pmc | 15012747783,22012110239,22012110302 | N | PASSED
14013173203 | Verify system stability on waking from idle state pre and post S4,S5 ,warm and cold reboot cycles | PASSED | power_management | bios.platform | bios.platform |  | N | PASSED
14013184164 | Verify system wakes from S3 using Keyboard as Wake Source | FAILED | power_management | fw.ifwi.pmc | fw.ifwi.pmc |  | N | FAILED | HSD ID:16019621345:[ARL-S][PSS][IFWI]:System not entering to Sx cycles through power-button command
14013121133 | Verify system wakes from idle state successfully via Keyboard | PASSED | power_management | fw.ifwi.pmc | fw.ifwi.pmc | 22012110355 | N | PASSED
14013184167 | Verify system wakes from sleep via Mouse as wake source | FAILED | power_management | fw.ifwi.pmc | fw.ifwi.pmc |  | N | FAILED | HSD ID:16019621345:[ARL-S][PSS][IFWI]:System not entering to Sx cycles through power-button command
14013120501 | Verify that BIOS presents options to change the Boot Order | FAILED | reset | bios.platform | bios.platform |  | N | FAILED | HSD ID:16019707072: [ARL-S][BIOS][PSS][VP]: SUT not getting saved with cold-plugged bootable-USB3 drive to be first in the boot order.
14013165616 | Verify that CPU north NPK related setup options are not present | PASSED | debug | bios.platform | bios.platform | 22012118048 | N | PASSED
14013179315 | Verify that Debug Messages are not sent over in Serial port with Release BIOS | PASSED | debug | bios.platform | bios.platform |  | N | PASSED | verified with step11
14013182365 | Verify that system boots to EDK shell | PASSED | reset | bios.platform | bios.platform,fw.ifwi.bios | 14017386409,14017756426,15010550776,16012956795,16013849538,16015707184,22012113127,22012113140,22012117446,22012117448,22012117450,22012118349,22012118464,22012229503 | N | PASSED
14013120864 | Verify that the BIOS MRC has an option to set "Memory Frequency". | PASSED | memory | bios.mrc_client | bios.mrc_client | 14015421844,14017545321,22012113769,22012115323,22012134009 | N | PASSED
14013179977 | Verify that the microcode patch is loaded and applied | PASSED | processor_core | bios.cpu_pm | bios.cpu_pm,fw.ifwi.unknown | 1509079979,22012111376,22012111410,22012113783,22012113804,22012113835,22012114039,22012116907,22012117404,22012118732,22012898450 | N | PASSED
14013182336 | Verify that the system boots to the BIOS setup menu | PASSED | reset | bios.platform | bios.platform,fw.ifwi.bios | 14017386409,16013849538,22012118349 | N | PASSED
14013175476 | Verify the Dual Display functionality (onboard eDP+DP) in BIOS setup, EFI and OS | PASSED | display | bios.platform | bios.platform,fw.ifwi.bios | 16014646135,22012117393 | N | PASSED
14013174700 | Verify the Dual Display functionality (onboard eDP+DP) in OS Post S3 cycle | PASSED | display | bios.platform | bios.platform | 16014646135,22012110279,22012117393 | N | PASSED
14013184616 | Verify the Processor Information Displayed in BIOS page and OS are same. | PASSED | processor_core | bios.cpu_pm | bios.cpu_pm | 22012112248,22012118951 | N | PASSED
14013120607 | Verify the correct MRC version is displayed in the BIOS setup menu. | PASSED | memory | bios.mrc_client | bios.mrc_client | 14017545321,22012113046,22012113769,22012114068,22012115323,22012115600,22012115602,22012118926,22012118932,22012118934,22012133097,22012133888,22012134041 | N | PASSED
14013175486 | Verify video playback in OS pre and post S4, S5, warm and cold reboot cycles | PASSED | audio.cavs | bios.platform | bios.platform,fw.ifwi.bios,fw.ifwi.pmc |  | N | PASSED
14013173331 | [FSP2.0][GCC]: Verify "FSP Information" under BIOS | PASSED | system | bios.fsp | bios.cpu_pm,bios.fsp,bios.platform | 16018410112 | N | PASSED
14013173287 | [FSP] Verify FSP BIOS Boot Flow | PASSED | system | bios.fsp | bios.cpu_pm,bios.platform,fw.ifwi.bios | 15010941533,16015253989,22012111023,22012112152 | N | PASSED
14013173289 | [FSP] Verify FSP BIOS Dispatch mode Boot Flow | PASSED | system | bios.fsp | bios.cpu_pm | 15010941533,16016660102,22012108345,22012249339,22015439406 | N | PASSED | Nrml dbg boot
14013161309 | [FSP] Verify SX transition of the system with FSP VS build | PASSED | system | bios.fsp | bios.cpu_pm,bios.fsp,bios.platform | 22012109271 | N | PASSED
14013173247 | [FSP]: Verify FSP image ID and Image Revisio | PASSED | system | bios.fsp | bios.cpu_pm,bios.me,bios.platform,bios.sa | 15010171526,16017268940,16018410112,22012108345,22012112152,22012114353,22012120309 | N | PASSED
14013173326 | [FSP][GCC] Verify FSP BIOS Dispatch/API mode Boot Flow | FAILED | system | bios.fsp | bios.cpu_pm,bios.fsp,bios.platform | 15010941533,16015253989,16016660102,22012108345,22012249339,22015439406 | N | FAILED | HSD ID: 16019740765:[ARL-S][BIOS][PSS][VP][Regression]: SUT not getting booted to BIOS/OS with GCC Debug IFWI having BIOS: 3064_02 & IFWI : 2023ww4.36
14013173307 | [FSP][GCC]: Validate Pre and Post OS display with different FSP Bios | PASSED | system | bios.fsp | bios.cpu_pm,bios.fsp,bios.platform | 15010941533,22012109271,22012112152,22012114353 | N | PASSED | gcc rel boot
14013173325 | [FSP][GCC]: Verify FSP BIOS Boot Flow | FAILED | system | bios.fsp | bios.cpu_pm,bios.fsp,bios.platform,fw.ifwi.bios | 15010941533,16015253989,22012112152 | N | FAILED | HSD ID: 16019740765:[ARL-S][BIOS][PSS][VP][Regression]: SUT not getting booted to BIOS/OS with GCC Debug IFWI having BIOS: 3064_02 & IFWI : 2023ww4.36
16013074299 | verify BIOS release mode postcodes and status code sent as catalog messages | BLOCKED | debug | bios.pch | bios.pch | 14015517122,16013834389,22012120136 | N | BLOCKED | Catalog_BIOS_Decode file required. Mail Conversation going.