## Orange_results
TCD_ID | TCD_Title | Category | Priority | Platform | component | Status | HSD | Comments
1508603774 | Keyboard and mouse function check under OS | SB_OS | P1 | 2S | bios.platform | Fail | 16020052942 | Windows hung issue
1508919036 | [Post-Si] Windows_PI_G3_Cycling | MB_OS |  | 2S | bios.platform | Fail | 16020052942 | Failed at 3rd cycle
1508603938 | [PSS PostSi] - BIOS version visible by OS | SB_OS |  | 2S | bios.platform | Fail | 16020052942 | Windows hung issue
1509417143 | [Seamless Update][SMM Driver Update] Standalone SMM Driver update main flow | Seamless | P1 | 2s | bios.seamless | Fail | 16020043473
1509669768 | [Seamless Update][non-PFR][BIOS Update]BIOS downgrade from N to N-1 and upgrade from N-1 to N in Windows. | Seamless |  | 2s | bios.seamless | Fail | 16020038805
15010404959 | [Seamless Update][BIOS Update] Verify BIOS upgrade from version N-1 to N and downgrade from version N to N-1 in Windows | Seamless |  | 2s | bios.seamless | Fail | 16020038805
22011877943 | [Seamless Update][BIOS Update] Verify BIOS downgrade from version N to N-1 and upgrade from version N-1 to N in Windows | Seamless |  | 2s | bios.seamless | Fail | 16020038805
15012593316 | BootTime_Slow_Cold_Boot_Time_To_UEFIShell | MB_UEFI_Perf | P1 | 2S | bios.platform | Pass
1508613322 | uCode Version Check | SB_BIOS_Knob | P1 | 2S | bios.cpu_pm | Pass
1508603037 | Verify IFWI ID and UEFI Version | SB_BIOS_Knob | P1 | 2S | bios.platform | Pass
1508603318 | [Pre-Si Post Si]To validate system Setup Menu - Main Page | SB_BIOS_Knob | P1 | 2S | bios.platform | Pass
1508613312 | Serial logs captured using serial console | SB_BIOS_Knob | P1 | 2S | bios.platform | Pass
1508613329 | Validate CPU info's are reported correctly in "All CPU information" & "socket configuration" Bios Menu | SB_BIOS_Knob | P1 | 2S | bios.platform | Pass
15011131624 | [TXT]Verifying ACM FW Version in BIOS Setup menu | SB_BIOS_Knob | P1 | 2S | bios.security | Pass
1508605022 | [PSSPostSi] Booting the BIOS UEFI prompt | SB_UEFI | P1 | 2S | bios.platform | Pass
1508605646 | To validate POST Codes sent to PORT 80h | SB_UEFI | P1 | 2S | bios.platform | Pass
1508602355 | Verify warm reset from Windows OS | MB_OS | P1 | 2S | bios.cpu_pm | Pass
1508891715 | To Validate Boot to Cent OS | MB_OS | P1 | 2s | bios.platform | Pass
16012520884 | To Validate Boot to Linux OS | MB_OS | P1 | 2S | bios.platform | Pass
1508605916 | To validate Bios to support SVOS operating system | MB_OS | P1 | 2s | bios.platform | Pass
1508613279 | To Validate Boot to Windows OS | MB_OS | P1 | 2S | bios.platform | Pass
18018079443 | Enable all PCI ports | MB_OS | P1 | 2s | bios.iio | Pass
1508606367 | Verify IP Clean build boot to OS | Ipclean | P1 | 2S | bios.platform | Pass
15012244316 | [SGX][MISC Test][GNR]SGX bios shall check Machine check is enabled before SGX enabled | MB_Knob_UEFI | P1 | 2S | bios.security | Pass
1508616312 | [SGX][MISC Test]Verify SGX if is enabled correctly | MB_Knob_UEFI_OS | P1 | 2S | bios.security | Pass
22011894098 | [TXT]dTPM_TXT_dTPM_GETSEC | MB_UEFI | P1 | 2s | bios.security | Pass
1508603400 | Verify shutdown from EFI shell | MB_UEFI | P1 | 2s | bios.platform | Pass
1508613284 | Verify Idle state in EFI and OS | SB_UEFI_OS | P1 | 2s | bios.cpu_pm | Pass
1508615835 | [PFR][PFR_FW-BIOS] Enable PFR Provision by shell command and then enable PFR-Unprovision by shell command, check the Provision and Un-Provisioning flow and version | MB_Knob_UEFI | P1 | 2S | bios.security | Pass
1508613698 | VMD driver unload test and VROC version check | MB_Knob_UEFI | P1 | 2s | bios.platform | Pass
1508602432 | Verify warm reset from EFI Shell | MB_UEFI | P1 | X3-2S | bios.platform | Pass
1508603996 | Verify cold reset from EFI Shell | MB_UEFI | P1 | X3-2S | bios.platform | Pass
1508613272 | Orange - RES_003 - First time boot | SB_Knob_Serial | P1 | X3-2S | bios.platform | Pass
15012147332 | [BOOT GUARD]Verify system behavior when Boot Guard Profile is set to 5 and TXT is enable | Custom_BootGuard | P1 | 2s | bios.security | Pass
1508916350 | [MKTME][PreSi PostSi] [Security] Verify 256bit Memory Encryption Engine (with or without integrity) | Security | P1 | 2S | bios.security | Pass
1508615423 | [OTA][Post-si] OTA in band support for TME feature enable, disable and discovery. | Security | P1 | 2s | bios.security | Pass
1508891970 | Orange - BootTime_Cold_Reset_Time_To_UEFIShell | MB_UEFI_Perf |  | 2S | bios.platform | Pass
1508891993 | Orange - BootTime_Warm_Reset_Time_To_UEFIShell | MB_UEFI_Perf |  | 2S | bios.platform | Pass
1509868790 | Orange - BootTime_G3 Boot to EFI shell | MB_UEFI_Perf |  | 2S | bios.platform | Pass
1508608365 | [PostSi] Cold Reset from UEFI Shell - 10 Cycles | UEFI_Automation |  | 2S | bios.platform | Pass
1508608415 | [PostSi] Warm Reset from UEFI Shell - 10 Cycles | UEFI_Automation |  | 2S | bios.platform | Pass
1508602991 | To verify bios F9 reset to default works | MB_Knob |  | 2s | bios.platform | Pass
1508603005 | To verify bios F10 option save works | MB_Knob |  | 2s | bios.platform | Pass
1508964015 | To check boot order sequence with bios priority | MB_Knob |  | 2s | bios.platform | Pass
1508605372 | BIOS support to enable or disable Memory Test feature | MB_Knob |  | 2S | bios.mrc_server | Pass
1508609176 | To check fast boot support with Min populated dimm | MB_Knob |  | 2S | bios.mrc_server | Pass |  | Required max boot
1508603593 | [Pre-Si Post-Si]To validate BIOS support to control directory mode | MB_Knob |  | 2S | bios.security | Pass
1508605361 | [Post-Si] To verify BIOS Setup option control speed for DDR dimm | MB_Knob |  | 2s | bios.mrc_server | Pass
16014473673 | [Pre and Post-Si] Verify memory thermal memtrip reporting register is configured as per knob value changed in BIOS | MB_Knob |  | 2S | bios.mrc_server | Pass
16016318448 | To Validate Active Core Modules, CHAs , DDR Channels | MB_Knob_OS_Serial |  | 2S | bios.platform | Pass
16016076561 | Validate GNR Emulation Config 1 | MB_Knob_UEFI_OS |  | 2s | bios.platform | Pass
22011895252 | [Pre-Si]&[Post-Si] Check the number of numa node in OS when SNC enabled with CXL device | MB_OS_Serial |  | 2s | bios.mem_decode | Pass
16014612004 | [Pre-Si & Post-Si] MCR DRAM Memory Technology support | MB_Knob_MCR |  | 2S | bios.mrc_server | Pass
1509347029 | Verify PCIe Gen 4 enumeration, speed and width from UEFI shell and OS | MB_UEFI_OS |  | 2s | bios.platform | Pass
18018337578 | Hot Plug support for CXL2.0 root ports | MB_UEFI_OS |  | 2s | bios.iio | Pass
18014542624 | CXL 1.1 device initialization | SB_UEFI_RPB |  | 2s | bios.iio | Pass
1508608095 | BIOS can support BMC chip | SB_BIOS_Knob |  | 2S | bios.platform | Pass
1508613347 | Validate Board name is displayed correctly in BIOS setup | SB_BIOS_Knob |  | 2s | bios.platform | Pass
1508602363 | [Post-Si] MRC should dump the SPD for each channel or slot populated | SB_Knob_Serial |  | 2S | bios.mrc_server | Pass
1508603165 | [Pre-Si Post-Si] Need a BIOS menu option which enables running RMT after every advanced training step for Validation data collection | SB_Knob_Serial |  | 2S | bios.mrc_server | Pass
16013870138 | [Pre-Si & Post-Si] Check for certain expected keywords in BIOS | SB_Knob_Serial |  | 2S | bios.mrc_server | Pass
16013868803 | Boot Flow Check in UART print | SB_Knob_Serial |  | 2S | bios.platform | Pass
1508609419 | [Pre-Si Post-Si] Serial output should print SAD and TAD CSR info. | SB_UEFI |  | 2s | bios.mem_decode | Pass
1508602932 | Support ASPEED BMC in RP UEFI | SB_UEFI |  | 2S | bios.platform | Pass
1508603398 | [Pre-Si Post-Si] UEFI shell feature commands | SB_UEFI |  | 2S | bios.platform | Pass
1508604614 | Check GBT or XML-CLI support in UEFI shell | SB_UEFI |  | 2s | bios.platform | Pass
16012526247 | To verify HSPHY version programmed correctly after unified FW patch Integrated in Bios | SB_UEFI |  | 2s | bios.uncore | Pass
1508611629 | DSA devices initialization | SB_UEFI |  | 2S | bios.iio | Pass
16018844279 | Verify SPI BAR read and write | SB_UEFI |  | 2S | bios.platform | Pass
1508602397 | To verify Hyper-Threading(Enable LP) knob functionality when disabled | MB_Knob_Os |  | 2S | bios.cpu_pm | Pass
16012863323 | Verify GCC build build boot to OS | MB_OS |  | 2s | bios.platform | Pass
1508605931 | [Pre-Si Post-Si] To validate BIOS can support to enable or disable VT-D | MB_Knob_OS |  | 2s | bios.iio | Pass
16014535847 | [Post-Si] Verify that bios should support the S0->G3->S0 basic flow. | MB_OS |  | 2S | bios.platform | Pass
1508602809 | [Pre and Post Si] [Linux] Validate PCIE CE using EINJ tool with IOMCA option enabled in BIOS | MB_OS |  | 2S | bios.ras | Pass
18020841864 | Verify Boot Menu list and respective action(F7) | MB_Knob_OS |  | 2S | bios.platform | Pass
1508612510 | [Pre and Post Si] Memory CE and UCE using WHEAHCT tool | MB_OS |  | 2S | bios.ras | Pass
16015474023 | Verify SMBIOS Type-41 data | MB_Knob_OS |  | 2s | bios.platform | Pass
16012432035 | [Post-Si]To verify if eMCA gen 2.0 is functional using FISHER tool in RHEL | MB_OS |  | 2S | bios.ras | Pass
15010431950 | Validate Rank Margin Tool Support for MCR | MB_Knob_MCR |  | 2S | bios.mrc_server | Pass
15011705004 | [GNR][Cluster]To validate SNC Based Clustering modes | MB_Knob_OS |  | 2S | bios.security | Pass
1509669792 | [Seamless Update][non-PFR][uCode Update OOB]Verify OOB uCode downgrade from N to N-1 and upgrade from N-1 to N in Windows. | Seamless |  | 2s | bios.seamless | Pass
1509669873 | [Seamless Update][non-PFR][uCode Update OOB] Verify Microcode Utility revision upgrade and downgrade in Windows. | Seamless |  | 2s | bios.seamless | Pass
16013362910 | To validate 6-cluster support for UCC chops (6 DIMMs) | MB_Knob_OS |  | 2S | bios.security | Pass
15012866366 | [SGX][TDX]Verify if SGX and TDX is configured successfully | MB_Knob_UEFI_OS |  | 2S | bios.security | Pass
1508615757 | [Post-Si Pre-Si] Generate BDBA report | Test_Offline |  | 2s | bios.platform | Pass
1508603543 | [Pre-Si Post-Si] Verify reset from OS | MB_OS |  | 2S | bios.platform | Pass
16018535968 | Verify Warm Reset and Cold Reset Power Cycle from EFI shell through CF9 Register write | MB_UEFI |  | 2S | bios.cpu_pm | Pass
1509356065 | [Post Si] eMCA Gen2 + LMCE off memory Non-fatal using FISHER tool in RHEL | SB_OS |  | 2S | bios.ras | Pass
15010463277 | [PSS][PostSi] PCIe CE and UCE with IOMCA enabled | SB_Knob_Serial |  | 2s | bios.ras | Pass
1508602684 | Verify CPU, socket, core and memory details in OS | MB_OS |  | 2S | bios.platform | Pass
1508603410 | Verify shutdown from OS | MB_OS |  | 2S | bios.platform | Pass
1508888162 | Verify SpeedStep (PStates) knob option with MSR1A0 | MB_OS |  | 2s | bios.cpu_pm | Pass
15010016759 | Verify if WrCRC do not co-exist with ADDDC, Mirroring, RtRowSparing | MB_Knob_Serial |  | 2s | bios.mrc_server | Pass
16012681492 | To validate BIOS basic support when SNC is disabled in BHS AP_X1 and SP(HCC_XCC) config and GNRD | MB_Knob_Serial |  | 2s | bios.security | Pass
16014612515 | [Pre-Si & Post-Si] DDR5 DRAM Memory Technology support | MB_Knob_Serial |  | 2s | bios.mrc_server | Pass
15010552686 | [Pre and Post Si] Memory CE and UCE with EMCA enabled | MB_OS_Serial |  | 2s | bios.ras | Pass
1508613290 | Verify Turbo Mode knob option with MSR1A0 | MB_Knob_OS |  | 2s | bios.cpu_pm | Pass
1508607979 | [Security] Verification of Security setup options with IP clean image | Ipclean |  | 2S | bios.security | Pass
1509302458 | [SGX][MISC Test]Verify Bios launch ACTM and interface to SGX DXE | MB_Knob_UEFI |  | 2S | bios.security | Pass
16014625465 | [Pre-Si & Post-Si] Boot with 1 Socket | 1S |  | 1S | bios.platform | Pass
15012898121 | [Daily_002]Verify SGX if is enabled correctly - MRC part | MB_Knob_UEFI_OS |  | 2S | bios.mrc_server | Pass
1508922813 | To Verify Per-SKU cluster configuration in GNR | MB_Knob_OS |  | 2s | bios.mem_decode | Pass
1508603458 | Verify warm reset using ctrl+alt+del from EFI Shell | MB_UEFI |  | 2S | bios.platform | Pass
1508606165 | Verification of USB connectivity feature in the SUT | MB_UEFI |  | 2S | bios.platform | Pass
1508613374 | Validate Storage Boot check to OS(NVMe Drive) and UEFI | SB_OS |  | 2s | bios.platform | Pass
1508615767 | To validate Bios support boot order configure via BMC option | MB_Knob_OS |  | 2s | bios.platform | Pass
16016674446 | Verify CAR is successfully enabled and disabled at the early phase of the boot | SB_OS_Serial |  | 2S | bios.platform | Pass
1508611655 | [TDX][Pre-Si Post-Si]Verify SEAMRR BASE and SEAMRR MASK is programmed correctly after TDX enable | SB_Knob_UEFI |  | 2S | bios.security | Pass
16017613848 | [Pre-Si][Post-Si][MRC] External Write Leveling Fine - Check for HW Acceleration | SB_Knob_Serial |  | 2s | bios.mrc_server | Pass
16017613973 | [Pre-Si][Post-Si][MRC] Internal Write Leveling Fine - Check for HW Acceleration | SB_Knob_Serial |  | 2s | bios.mrc_server | Pass
16014160290 | BIOS must enumerate OOBMSM | SB_UEFI_OS |  | 2s | bios.platform | Pass
1508604598 | [Post-Si]Fast Cold Boot test. | MB_Knob_Serial |  | 2S | bios.mrc_server | Pass
1508605181 | [Pre-Si Post-Si] Verify different levels of serial messages support | MB_Knob_Serial |  | 2s | bios.mrc_server | Pass
1508603913 | [Post-Si]UPI Link Speed check (Per link). | MB_Knob_Serial |  | 2S | bios.security | Pass |  | This TCD checked with max 20 GTs freq supported Silicon
15011504813 | [Seamless Update][OOB SMM Code Injection][Linux] Verify CPU register update by SMM code injection | Seamless |  | 2s | bios.seamless | Pass
16013360664 | [Pre-Si & Post-Si] To validate DDR Memory Full Population | MB_Knob_Serial |  | 2S | bios.mrc_server | Pass
16013360713 | [Pre-Si & Post-Si] [UCC] DDR Memory Half Population | MB_Knob_Serial |  | 2s | bios.mrc_server | Pass
1508611710 | [TDX][Pre-Si Post-Si]verify TDX can be enabled and disabled on BIOS setup menu | MB_Knob_Serial |  | 2S | bios.security | Pass
1309536047 | Verify number of stacks enabled and rootbus to IIO stack mapping | MB_Knob_Serial |  | 2S | bios.security | Pass
15010712231 | Verify BIOS knob for Psys and respective values | MB_Knob_Serial |  | 2S | bios.cpu_pm | Pass
1508610104 | [Seamless Update][uCode Update OOB] Verify OOB uCode update flow from N-1 to N (Linux OS) | Seamless |  | 2S | bios.seamless | Pass
1508606172 | To check boot time to EFI and MRC training messages when both AttemptFastColdBoot_Enable and AttemptFastBoot_Enable | MB_Knob_Serial |  | 2S | bios.platform | Pass
1509212668 | [PFR][PFR_Cycle]Run 10 AC cycles with PFR enabled and default BTG Profile | Custom_BootGuard |  | 2S | bios.security | Pass |  | completed 5 cycles
1508610242 | [Seamless Update][uCode Update OOB] Verify OOB uCode downgrade flow from N to N-1 (Windows OS) | Seamless |  | 2s | bios.seamless | Pass
1508610817 | [Seamless Update][uCode Update OOB] Verify OOB uCode update flow from N-1 to N (Windows OS) | Seamless |  | 2s | bios.seamless | Pass
1508613166 | [Seamless Update][PRM] PRMT ACPI table check | Seamless |  | 2s | bios.seamless | Pass
1508613250 | [Seamless Update][uCode Update OOB] verify ucode OOB continuously upgrade and downgrade base on N (Windows) | Seamless |  | 2s | bios.seamless | Pass
1509088020 | [Seamless Update][uCode Update OOB] Verify Microcode Utility revision upgrade and downgrade in Windows | Seamless |  | 2s | bios.seamless | Pass
1508615735 | [PFR][PFR_Cycle]Run 10 cold cycles with PFR enabled and default BTG Profile | Custom_BootGuard |  | 2S | bios.security | Pass
22011879435 | [Seamless Update][Fast Boot] Warm Reset Time (Total boot time < 7.5s) | Seamless |  | 2S | bios.seamless | Pass
22011878933 | NPK memory allocation verification | MB_Knob_UEFI |  | 2s | bios.iio | Pass
1508604307 | [Post-Si] BIOS setup option supports enable,disable for KTI Prefetch | MB_Knob_UEFI |  | 2S | bios.security | Pass
22011895168 | [DMA Protection]Test DMA Protection and IOMMU programming function | MB_Knob_UEFI |  | 2s | bios.security | Pass
15011104008 | [Pre-Si & Post-Si] Support for CXL Type3 Memory enumerated as conventional memory | MB_Knob_UEFI |  | 2s | bios.mem_decode | Pass
1508609193 | [Pre-Si Post-Si] To verify fast warm boot support with Max populated DDR dimm | MB_Knob |  | X3-2S | bios.mrc_server | Pass
1508606397 | To verify Hyper-Threading(Enable LP) knob functionality when enabled | MB_Knob_OS |  | X3-2S | bios.cpu_pm | Pass
15011633902 | [Pre-Si Post-Si] To Verify Depopulated Memory Modes basic function | MB_OS_Serial |  | X3-2S | bios.mem_decode | Pass
1508608940 | Verify Bios boot time ( Second time boot less than 30 Sec) | MB_UEFI |  | X3-2S | bios.platform | Pass
1508610481 | [TPM][PostSi PreSi][Security] dTPM_001_Enable dTPM | SB_BIOS_Knob |  | X3-2S | bios.security | Pass
1508606364 | [Pre-Si Post-Si] To verify DDR Memory Min Population | SB_OS |  | X3-2S | bios.mem_decode | Pass
15010138680 | [Basic_001] Verify serial log health after booting to OS | SB_OS |  | X3-2S | bios.mrc_server | Pass
18014442584 | CXL 2.0 device initialization | SB_UEFI_RPB |  | X3-2S | bios.iio | Pass
16014629859 | UPI Link Speed Verification | SB_UEFI_RPB |  | X3-2S | bios.uncore | Pass
15012147443 | [BOOT GUARD]Verify system behavior when Boot Guard Profile is set to 5 and corrupt IBB hash, IBB data | Custom_BootGuard |  | 2s | bios.security | Pass
16012239233 | [BOOT GUARD] Verify system behavior when Boot Guard Profile is set to 5 | Custom_BootGuard |  | 2s | bios.security | Pass
1508607605 | Check the Presence of Release Notes | Test_Offline |  | 2S | bios.platform | Pass
16019671509 | BIOS knobs removal check with iVE Flexcon CFG using Flexcon_knobsdiff tool | Test_Offline |  | 0 | bios.mrc_server | Pass
16019852554 | [Pre-Si Post-Si] UEFI shell feature commands | SB_UEFI |  | 2S | bios.platform | Pass

## xPV_Results
id | title | component | owner_team | Result
1508602355 | Verify warm reset from Windows OS | bios.cpu_pm | Server-BIOS | Pass
1508602637 | Verify "SpeedStep (PStates)" from Windows OS | bios.cpu_pm | Server-BIOS | Pass
1508613284 | Verify Idle state in EFI and OS | bios.cpu_pm | Server-BIOS | Pass
16018535968 | Verify Warm Reset and Cold Reset Power Cycle from EFI shell through CF9 Register write | bios.cpu_pm | Server-BIOS | Pass
1508609419 | [Pre-Si Post-Si] Serial output should print SAD and TAD CSR info. | bios.mem_decode | Server-BIOS | Pass
1508602432 | Verify warm reset from EFI Shell | bios.platform | Server-BIOS | Pass
1508603400 | Verify shutdown from EFI shell | bios.platform | Server-BIOS | Pass
1508603543 | [Pre-Si Post-Si] Verify reset from OS | bios.platform | Server-BIOS | Pass
1508603996 | Verify cold reset from EFI Shell | bios.platform | Server-BIOS | Pass
1508605022 | [PSSPostSi] Booting the BIOS UEFI prompt | bios.platform | Server-BIOS | Pass
1508613279 | To Validate Boot to Windows OS | bios.platform | Server-BIOS | Pass
1508891715 | To Validate Boot to Cent OS | bios.platform | Server-BIOS | Pass