## GNRD_Blue_10_D67_Overall
TCD_ID | TCD_Title | component | Status | HSD | Cores | HCC\MCC | BMOD\FMOD | IFWI used | Comments
1508602363 | [Post-Si] MRC should dump the SPD for each channel or slot populated | bios.mrc_server | Pass |  | 42 | HCC | FMOD | Internal Debug IPClean
1508602410 | [Pre-Si] Check if CHA SAD Decode for CXL Interleave Schemes and Target ID Decode correctly. | bios.mem_decode | Pass |  | 42 | HCC | FMOD | Internal Debug IPClean
1508602888 | [PreSiPostSi] BIOS support for fast RAPL duty cycle | bios.cpu_pm | Pass |  | 42 | HCC | FMOD | External IP Clean
1508603007 | [Pre-Si Post-Si] Support for C1 Auto demotion undemotion | bios.cpu_pm | Pass |  | 42 | HCC | FMOD | External IP Clean
1508603011 | [PostSi] SpeedStep Technology | bios.cpu_pm | Pass |  | 42 | HCC | FMOD | External IP Clean
1508603052 | [Pre and Post Si] Spare Interrupt Selection | bios.ras | Pass |  | 42 | HCC | FMOD | External IP Clean
1508603122 | [Post-Si] Verify 10 Boot Cycles S5_Windows | bios.platform | Pass |  | 42 | HCC | FMOD | External IP Clean
1508603137 | BIOS: Support variable serial port baud rates | bios.platform | Pass |  | 42 | HCC | FMOD | Internal Debug IPClean
1508603165 | [Pre-Si Post-Si] Need a BIOS menu option which enables running RMT after every advanced training step for Validation data collection | bios.mrc_server | Pass |  | 42 | HCC | FMOD | External IP Clean
1508603195 | [Post-Si Pre-Si]To validate BIOS shall support SMBUS | bios.platform | Pass |  | 42 | HCC | FMOD | Internal Debug IPClean
1508603224 | Set Dimm VRs for DDR4 dimms | bios.mrc_server | Pass |  | 42 | HCC | FMOD | Internal Debug IPClean
1508603387 | [Pre-Si Post-Si] CHA or LLC Power Clock modulation based on CHA activity | bios.uncore | Pass |  | 42 | HCC | FMOD | External IP Clean
1508603407 | Verify BIOS knob for AVX ICCP pre-grant level | bios.cpu_pm | Fail | 15012468545 | 42 | HCC | FMOD | Internal Debug IPClean
1508603652 | [Post-Si] Data Scrambling for DDR is support on BIOS setup | bios.mrc_server | Pass |  | 42 | HCC | FMOD | Internal Debug IPClean
1508603662 | [Pre-Si Post-Si]SMBIOS Type 17 -Memory Device | bios.platform | Pass |  | 42 | HCC | FMOD | Internal Debug IPClean
1508603688 | [Pre-Si]Enable or Disable or Configure Periodic Comp check | bios.mrc_server | Pass |  | 42 | HCC | FMOD | External IP Clean
1508603707 | [PSS]Logging of DIMM Info check | bios.platform | Pass |  | 42 | HCC | FMOD | Internal Debug IPClean
1508603712 | [Pre-Si Post-Si]SMBIOS Type 1 -System Information | bios.platform | Pass |  | 42 | HCC | FMOD | Internal Debug IPClean
1508603727 | Verify ECC memory bios knob status check | bios.mrc_server | Pass |  | 42 | HCC | FMOD | External IP Clean
1508603759 | [Pre-Si Post-Si]SMBIOS Type 2 - Baseboard (or Module) Information | bios.platform | Pass |  | 42 | HCC | FMOD | Internal Debug IPClean
1508603769 | [Pre-Si Post-Si]SMBIOS Type 4 - Processor Information | bios.platform | Pass |  | 42 | HCC | FMOD | Internal Debug IPClean
1508603777 | [Pre-Si Post-Si]SMBIOS Type 8 - Port Connector Information | bios.platform | Pass |  | 42 | HCC | FMOD | Internal Debug IPClean
1508603784 | [Pre-Si Post-Si]SMBIOS Type 32 - System Boot Information | bios.platform | Pass |  | 42 | HCC | FMOD | Internal Debug IPClean
1508603932 | [PreSi PostSi]PSMI should be enabled without any trace regions | bios.platform | Pass |  | 42 | HCC | FMOD | External IP Clean
1508604047 | To verify BIOS should request cold reset in response to mem health check failure. | bios.mrc_server | Pass |  | 42 | HCC | FMOD | External IP Clean
1508604064 | [Post-Si] Verification for PM BIOS knob LTR IIO Input | bios.cpu_pm | Pass |  | 42 | HCC | FMOD | External IP Clean
1508604170 | [Post-Si] CPU Flex Ratio Override | bios.cpu_pm | Pass |  | 42 | HCC | FMOD | External IP Clean
1508604198 | [Pre-Si Post-Si] C-State residency check - C state control switch | bios.cpu_pm | Pass |  | 42 | HCC | FMOD | External IP Clean
1508604363 | To verify desired register fields behave as expected for CXL RCRBBAR, MEMBAR0 and PCICMD registers | bios.uncore | Pass |  | 42 | HCC | FMOD | Internal Debug IPClean
1508604590 | [Pre-Si Post-Si] Verify mmio decode | bios.uncore | Pass |  | 42 | HCC | FMOD | Internal Debug IPClean
1508604598 | [Post-Si]Fast Cold Boot test. | bios.mrc_server | Pass |  | 42 | HCC | FMOD | External IP Clean
1508604614 | Check GBT or XML-CLI support in UEFI shell | bios.platform | Pass |  | 42 | HCC | FMOD | External IP Clean
1508604652 | [Pre-Si Post-Si] To validate Bios knob for directory optimization in CHA for Crystal Ridge | bios.uncore | Pass |  | 42 | HCC | FMOD | External IP Clean
1508604681 | Command Timing check | bios.mrc_server | Pass |  | 42 | HCC | FMOD | External IP Clean
1508604724 | SPECIAL_RESERVATION_CREG_INTERFACE REPORT | bios.platform | Pass |  | 42 | HCC | FMOD | External IP Clean
1508604881 | [Pre-Si Post-Si] Configure CXL endpoint device mmio range to Downstream port in RCRB config space | bios.uncore | Pass |  | 42 | HCC | FMOD | Internal Debug IPClean
1508604912 | To validate ACPI support and presence of ACPI tables | bios.platform | Pass |  | 42 | HCC | FMOD | External IP Clean
1508605002 | [Post-Si]MSR MISC_PWR_MGMT test in HWPM Native mode with No legacy support | bios.cpu_pm | Pass |  | 42 | HCC | FMOD | External IP Clean
1508605194 | Enable or Disable ZQCAL check | bios.mrc_server | Fail | 16018565420 | 42 | HCC | FMOD | External IP Clean
1508605237 | Check GBT and XML Cli functionality | bios.platform | Pass |  | 42 | HCC | FMOD | External IP Clean
1508605243 | [Pre-si Post-Si] DDR5 Memory configuration can boot and identify | bios.mrc_server | Pass |  | 42 | HCC | FMOD | External IP Clean
1508605330 | [Pre-Si & Post-Si] To verify memory power down mode options | bios.mrc_server | Pass |  | 42 | HCC | FMOD | External IP Clean
1508605372 | BIOS support to enable or disable Memory Test feature | bios.mrc_server | Pass |  | 42 | HCC | FMOD | External IP Clean
1508605402 | [Pre-Si Post-Si] Verify Core Disable Option | bios.platform | Pass |  | 42 | HCC | FMOD | External IP Clean
1508605536 | [Post-Si] Verify PCI config space protected by PECI attacks made through the WrPCIConfig | bios.platform | Pass |  | 42 | HCC | FMOD | External IP Clean
1508605570 | Verify C-States MSR (0XE2) | bios.cpu_pm | Pass |  | 42 | HCC | FMOD | External IP Clean
1508605601 | [PSS Post Si][Security][RP PC] Password character replacement | bios.platform | Pass |  | 42 | HCC | FMOD | External IP Clean
1508605748 | [Pre-Si Post-Si]BIOS knob to enable or disable DBP feature check | bios.uncore | Pass |  | 42 | HCC | FMOD | Internal Debug IPClean
1508605828 | To Check CXL accelerator in SRAT Table | bios.mem_decode | Pass |  | 42 | HCC | FMOD | External IP Clean
1508605830 | [Post-Si] Verify that bios should support the S0->S5->S0 basic flow. | bios.platform | Pass |  | 42 | HCC | FMOD | External IP Clean
1508605865 | [Post-Si Pre-Si]BIOS program XPT_32_ENTRY_PREFETCH_BASE registers to 0 for UMA based clustering | bios.uncore | Pass |  | 42 | HCC | FMOD | External IP Clean
1508605900 | [Post-Si Pre-Si] To check LIMCA Knob is removed from BIOS Setup Page. | bios.cpu_pm | Pass |  | 42 | HCC | FMOD | External IP Clean
1508606094 | ACPI C-States in Windows | bios.cpu_pm | Pass |  | 42 | HCC | FMOD | External IP Clean
1508606106 | [Pre-si Post-Si] To validate the valid M2IOSF numbers | bios.uncore | Pass |  | 42 | HCC | FMOD | Internal Debug IPClean
1508606108 | To Verify BIOS Support for Hardware P-States and Energy Perf BIAS | bios.cpu_pm | Pass |  | 42 | HCC | FMOD | External IP Clean
1508606168 | [Pre-Si Post-Si] Verify Bios an option to Enable_Disable Package RAPL Limit MSR Lock | bios.cpu_pm | Pass |  | 42 | HCC | FMOD | External IP Clean
1508606208 | Verify Bios boot time | bios.platform | Pass |  | 42 | HCC | FMOD | External IP Clean
1508606348 | [Post-Si] Verify AMP Prefetch Support | bios.cpu_pm | Pass |  | 42 | HCC | FMOD | External IP Clean
1508606415 | [Post-Si]RIR register change for DDR. | bios.mem_decode | Fail | 16019064661 | 42 | HCC | FMOD | External IP Clean
1508606427 | To verify Memory FRB check during memory training phase. | bios.mrc_server | Pass |  | 42 | HCC | FMOD | Internal Debug IPClean
1508606500 | [Post-Si Pre-Si] Check DNNO stacks have allocated 5 and 9 buses | bios.uncore | Pass |  | 42 | HCC | FMOD | External IP Clean
1508606520 | [Post-Si] Check if UEFI driver NacUndi is added in BIOS image. | bios.platform | Pass |  | 42 | HCC | FMOD | External IP Clean
1508606640 | Verify standalone S3M FW FIT Table & unified patch(core and uncore fw) integration status via Fitgen tool | bios.platform | Pass |  | 42 | HCC | FMOD | External IP Clean
1508606652 | [Pre-Si Post-Si] Verify Updated EPB config register to the tuned SAPM DLL value | bios.cpu_pm | Pass |  | 42 | HCC | FMOD | External IP Clean
1508607234 | SMBIOS Type 0 - BIOS Information | bios.platform | Pass |  | 42 | HCC | FMOD | External IP Clean
1508607296 | [Pre-Si Post-Si] To validate OSB enabled in multi-socket with directory mode enabled | bios.uncore | Pass |  | 42 | HCC | FMOD | External IP Clean
1508607374 | Verify Bios DRAM RAPL option to enable or Disable | bios.cpu_pm | Pass |  | 42 | HCC | FMOD | External IP Clean
1508607399 | Check if the HDM memory shall be reported in the UEFI Memory Map for CXL.Mem Accelerators. | bios.mem_decode | Fail | 15011850460 | 42 | HCC | FMOD | External IP Clean | Leveraged results from GNR
1508607518 | [Post-Si] Verify Bios knobs are getting restored to default value after CMOS clear (CMOS Jumper) | bios.cpu_pm | Pass |  | 42 | HCC | FMOD | External IP Clean
1508607824 | [Pre-Si Post-Si] To validate CHA Multicast on SPR GPSB Gen 2.0 | bios.uncore | Pass |  | 42 | HCC | FMOD | External IP Clean
1508607892 | [Pre-Si Post-Si]SMBIOS Type 7 - Cache Information | bios.platform | Pass |  | 42 | HCC | FMOD | External IP Clean
1508608060 | BIOS can support RTC Wake from S4 or S5 | bios.platform | Pass |  | 42 | HCC | FMOD | External IP Clean
1508608135 | [Pre-Si Post-Si]SMBIOS Type 16 - BIOS Information (Physical Memory array) | bios.platform | Pass |  | 42 | HCC | FMOD | External IP Clean
1508608138 | [Pre-Si Post-Si] Drop SoC support for T-states | bios.cpu_pm | Pass |  | 42 | HCC | FMOD | External IP Clean
1508608187 | [Pre-Si Post-Si] Verify System Information in Bios and OS | bios.platform | Pass |  | 42 | HCC | FMOD | External IP Clean
1508608256 | [Post-Si]Verify the System Date time in Bios setup menu and OS | bios.platform | Pass |  | 42 | HCC | FMOD | External IP Clean
1508608418 | [Pre-SiPost-Si]SVBIOS is bootable to MerlinX | bios.platform | Pass |  | 42 | HCC | FMOD | External IP Clean
1508608465 | MPV needs a knob that will force the CPU frequency registers to be unchanged. | bios.cpu_pm | Pass |  | 42 | HCC | FMOD | External IP Clean
1508608672 | [Post-Si]Fast cold boot support with Min populated DDR4 DIMM | bios.mem_decode | Pass |  | 42 | HCC | FMOD | External IP Clean
1508608677 | [Pre-Si & Post-Si] Verify PMAX Detector Enhancement and Detector knobs behavior. | bios.cpu_pm | Pass |  | 42 | HCC | FMOD | External IP Clean
1508608791 | To Check the CXL.ARB_Mux Register Value | bios.uncore | Pass |  | 42 | HCC | FMOD | External IP Clean
1508608860 | [Pre-Si Post-Si]To validate knob for lockconfig.splitlockopt and lockconfig.skippculk | bios.uncore | Pass |  | 42 | HCC | FMOD | External IP Clean
1508608898 | [Pre and Post Si] IIO Error Pins Enable | bios.ras | Pass |  | 42 | HCC | FMOD | External IP Clean
1508609084 | [Post-Si]HPET timer support | bios.platform | Pass |  | 42 | HCC | FMOD | External IP Clean
1508609113 | [Pre-Si] [Post-Si] To validate mcaonnonnemcacheablemmio default value is 1 | bios.uncore | Pass |  | 42 | HCC | FMOD | External IP Clean
1508609351 | To verify MDFS, UPI, GLOBAL_PKG_C_S_CONTROL_REGISTER, PCIe or cxl , DVFS training when cold and warm reset | bios.uncore | Pass |  | 42 | HCC | FMOD | Internal Debug IPClean
1508609355 | [Pre-Si Post-Si] To validate BIOS should set MMIOH Granularity to 64GB by default | bios.platform | Pass |  | 42 | HCC | FMOD | Internal Debug IPClean
1508609446 | To verify high speed UART baud rate support bios options and verify no messy code text after set | bios.platform | Pass |  | 42 | HCC | FMOD | Internal Debug IPClean
1508609551 | Verify UEFI Secure Boot Can be Disabled | bios.platform | Pass |  | 42 | HCC | FMOD | External IP Clean
1508609554 | [Pre-Si Post-Si] To validate bios display Xeon processor badge with new Intel Brand logo | bios.platform | Pass |  | 42 | HCC | FMOD | External IP Clean
1508609622 | [Post Si] Check RAS type from CAPID2_PCU_FUN3_REG | bios.ras | Pass |  | 42 | HCC | FMOD | External IP Clean
1508609751 | [Pre-si and Post-Si]Check if the provide BIOS knob for PCIE Surprise Link Down Error can control Surprise down error status in AER | bios.ras | Pass |  | 42 | HCC | FMOD | External IP Clean
1508609768 | Check if NCEVENTS_CR_UBOXERRCTL2_CFG.enable_pcc_eq0_sev1 will get set when SGX is enabled | bios.ras | Pass |  | 42 | HCC | FMOD | External IP Clean
1508609817 | Verify CLTT (Closed Loop Thermal Throttling for memory) Register Programmed for Different Memory Frequency | bios.mrc_server | Pass |  | 42 | HCC | FMOD | External IP Clean
1508610076 | [Post-Si Pre-Si] Need to have Clock gating registers programmed for clk requests to de-assert | bios.uncore | Pass |  | 42 | HCC | FMOD | External IP Clean | Leveraged results from GNR
1508610148 | To verify BIOS can detect valid Punits | bios.uncore | Pass |  | 42 | HCC | FMOD | External IP Clean
1508610279 | [Pre-Si Post-Si] BIOS shall enable eSPI Decode (LDE) | bios.platform | Pass |  | 42 | HCC | FMOD | External IP Clean
1508610555 | To check I3C native mode support for DDR5 | bios.mrc_server | Pass |  | 42 | HCC | FMOD | Internal Debug IPClean
1508610606 | [Post-si] To validate BIOS shall support Monitor Mwait Enable | bios.cpu_pm | Pass |  | 42 | HCC | FMOD | External IP Clean
1508611262 | [Pre-Si Post-Si] To validate the XPT PREFETCH CONFIG1 register | bios.uncore | Pass |  | 42 | HCC | FMOD | External IP Clean
1508611946 | To Check the IAL.$M IP UMA Register | bios.uncore | Pass |  | 42 | HCC | FMOD | External IP Clean
1508612039 | [Post-Si Pre-Si] xpt prefetch support for 1LM+2LM mixed mode | bios.uncore | Pass |  | 42 | HCC | FMOD | External IP Clean
1508612042 | [PostSi PreSi]To check if unified ifwi can load the setup variable as per CPU type onboard. | bios.mrc_server | Pass |  | 42 | HCC | FMOD | External IP Clean
1508612447 | Verify checkpoint code added for Parallel Mode Dispatch and Mesh Mode Function | bios.uncore | Pass |  | 42 | HCC | FMOD | Internal Debug IPClean
1508613277 | Collect Performance Data from UEFI shell | bios.platform | Pass |  | 42 | HCC | FMOD | External IP Clean
1508613443 | [Pre-Si Post-Si] Verify MCCHAN 1 channel per memory controller | bios.mem_decode | Pass |  | 42 | HCC | FMOD | Internal Debug IPClean
1508613485 | [Pre-Si Post-Si] Verify the number of memory controllers | bios.mem_decode | Pass |  | 42 | HCC | FMOD | Internal Debug IPClean
1508613569 | [Post-Si Pre-Si] Verify BIOS have remove the “Config TDP Lock” knob and only allow the DynamicIss BIOS knob to control locking of the CONFIG_TDP commands | bios.cpu_pm | Pass |  | 42 | HCC | FMOD | Internal Debug IPClean
1508613620 | [Pre and Post Si] Patrol Scrub Enable at End of POST | bios.ras | Pass |  | 42 | HCC | FMOD | Internal Debug IPClean
1508613626 | [Post Si] WheaERST replace MMIO read with SPI read | bios.ras | Pass |  | 42 | HCC | FMOD | External IP Clean
1508615408 | [Pre-Si Post-Si]SMBIOS Type 3 - System Enclosure or Chassis | bios.platform | Pass |  | 42 | HCC | FMOD | External IP Clean
1508615418 | [Pre-Si Post-Si] SMBIOS Type 11 - OEM Strings and Type 12 - System Configuration Options | bios.platform | Pass |  | 42 | HCC | FMOD | External IP Clean
1508615437 | Verify IPMI Device Information as part of SMBIOS table type 38 | bios.platform | Pass |  | 42 | HCC | FMOD | External IP Clean
1508615507 | [Pre-Si Post-Si]SMBIOS Type 13 - BIOS Language Information | bios.platform | Pass |  | 42 | HCC | FMOD | External IP Clean
1508615521 | [Pre-Si Post-Si]SMBIOS Type 19 - Memory Array Mapped Address | bios.platform | Pass |  | 42 | HCC | FMOD | External IP Clean
1508615533 | [Pre-Si Post-Si]SMBIOS Type 27 - Cooling Device | bios.platform | Pass |  | 42 | HCC | FMOD | External IP Clean
1508615540 | [Pre-Si Post-Si]SMBIOS Type 9 -System Slots | bios.platform | Pass |  | 42 | HCC | FMOD | External IP Clean
1508615583 | [Pre-Si Post-Si]SMBIOS Type 39 -System Power Supply | bios.platform | Pass |  | 42 | HCC | FMOD | External IP Clean
1508615618 | [Pre-Si Post-Si] Verify BIOS implementation from EDK2 which uses only Admin password. | bios.platform | Pass |  | 42 | HCC | FMOD | External IP Clean
1508616007 | [Post-Si] MRC should dump the SPD for each channel or slot populated | bios.mrc_server | Pass |  | 42 | HCC | FMOD | Internal Debug IPClean
1508616368 | [Pre-Si Post-Si] To validate C6 retention state option removal from ICX | bios.cpu_pm | Pass |  | 42 | HCC | FMOD | External IP Clean
1508780448 | [Pre-Si & Post-Si] Check CHA 7-bit interleave list support | bios.mem_decode | Pass |  | 42 | HCC | FMOD | Internal Debug IPClean
1508780617 | [Pre-Si Post-Si] check 16 general purpose DRAM decoders and 14 remote DRAM decoders support | bios.mem_decode | Pass |  | 42 | HCC | FMOD | External IP Clean
1508780676 | [Pre-Si Post-Si] check CHA second-level decode interleave granularities | bios.mem_decode | Pass |  | 42 | HCC | FMOD | External IP Clean
1508780727 | [Pre-Si Post-Si] check support for first-level memory decode interleave granularities of 256B, 512B, 1KB, 2KB, 4KB and 8KB | bios.mem_decode | Pass |  | 42 | HCC | FMOD | External IP Clean
1508780778 | [Pre-Si Post-Si] check CHA 1-way interleaving target in SAD DRAM rule | bios.mem_decode | Pass |  | 42 | HCC | FMOD | Internal Debug IPClean
1508781056 | [Pre-Si Post-Si] check CHA general-purpose route tables | bios.mem_decode | Pass |  | 42 | HCC | FMOD | Internal Debug IPClean
1508783492 | [Pre-Si Post-Si] check CHA second-level decode interleave ways | bios.mem_decode | Pass |  | 42 | HCC | FMOD | Internal Debug IPClean
1508783501 | [Pre-Si Post-Si] check CHA route table 6-bit target ID, 2-bit channel ID | bios.mem_decode | Pass |  | 42 | HCC | FMOD | External IP Clean
1508783530 | [Pre-Si Post-Si] check B2CMI TAD register refactoring | bios.mem_decode | Pass |  | 42 | HCC | FMOD | External IP Clean
1508813130 | To verify MCCHAN 3-way rank interleave support in MC | bios.mem_decode | Fail | 16019064661 | 42 | HCC | FMOD | External IP Clean
1508969840 | To validate VTd Uncorrectable Error Mask | bios.ras | Pass |  | 42 | HCC | FMOD | External IP Clean
1508970373 | [Post Si & Pre Si] Inbound Traffic Controller Registers | bios.ras | Pass |  | 42 | HCC | FMOD | External IP Clean
1508976568 | [Pre-si][GNR/SRF] BIOS Basic Boot to Windows OS/Linux/Busybox on Simics VP | bios.platform | Pass |  | 42 | HCC | FMOD | External IP Clean
1508988274 | [Pre-si & Post-si]Limit Maximum SMI Duration to 10ms | bios.platform | Pass |  | 42 | HCC | FMOD | External IP Clean
1509009327 | DDR5 Memory Speed (2DPC) - platform capability | bios.mrc_server | Pass |  | 42 | HCC | FMOD | External IP Clean
1509009361 | [IP][MRC] DDR Frequency (Data Rate) | bios.mrc_server | Pass |  | 42 | HCC | FMOD | External IP Clean
1509036283 | [Pre-Si & Post-Si] Update SMBIOS table for CXL Memory Device | bios.mem_decode | Pass |  | 42 | HCC | FMOD | Internal Debug IPClean
1509041141 | [Post-Si] BIOS support for integrated/discrete Clock on BirchStream | bios.platform | Pass |  | 42 | HCC | FMOD | External IP Clean
1509074508 | CXL 2.0 HDM decode | bios.mem_decode | Pass |  | 42 | HCC | FMOD | Internal Debug IPClean
1509105312 | [Pre Si & Post Si] Verify BHS have removed the Dynamic L1 knob and settings for bit IIO_DYNAMIC_L1_DISABLE of READ/WRITE_PCU_MISC_CONFIG. | bios.cpu_pm | Pass |  | 42 | HCC | FMOD | External IP Clean
1509119072 | [Pre-Si Post-si] CXL stack ID to port ID mapping for south I/O die | bios.mem_decode | Pass |  | 42 | HCC | FMOD | Internal Debug IPClean
1509170040 | [Pre-Si & Post-Si] Check the ACPI CEDT table | bios.platform | Pass |  | 42 | HCC | FMOD | Internal Debug IPClean
1509177961 | To verify ADR/fADR knobs via BIOS menu to validate the GPIO config | bios.platform | Pass |  | 42 | HCC | FMOD | External IP Clean
1509185807 | [Post-Si]UEFI support BMC remote setup settings configuration. | bios.platform | Pass |  | 42 | HCC | FMOD | Non IP Clean Debug SV
1509197930 | [Pre-Si & Post-Si] Check maximum number of CXL11 hierarchy under CXL20 host bridge | bios.platform | Pass |  | 42 | HCC | FMOD | Internal Debug IPClean
1509214833 | [FSP][API] FSP shall support Bifurcation setting of each IOU programming in IIO | bios.platform | Pass |  | 42 | HCC | FMOD | Non IP Clean Release
1509225372 | [FSP][API]FSP should support enable/disable each port on each IIO stack in each stack. | bios.fsp | Fail | 16019567149 | 42 | HCC | FMOD | Non IP Clean Release
1509236246 | To validate S3M CPU softstrap for FLEX_RATIO | bios.uncore | Pass |  | 42 | HCC | FMOD | Internal Debug IPClean
1509236946 | [Post-Silicon][PSS]Validate S3M CPU softstrap for UPI_DISABLE | bios.uncore | Pass |  | 42 | HCC | FMOD | Internal Debug IPClean
1509237249 | To validate S3M CPU softstrap for LIMIT_PA_TO_46 | bios.uncore | Pass |  | 42 | HCC | FMOD | Internal Debug IPClean
1509240462 | Validate S3M CPU softstrap for BITMAP_DISABLE | bios.uncore | Pass |  | 42 | HCC | FMOD | Internal Debug IPClean
1509240574 | [Post-Si Pre-Si] Validate S3M CPU softstrap for SMT_DISABLE | bios.uncore | Pass |  | 42 | HCC | FMOD | Internal Debug IPClean
1509266728 | CPU_010 - Verify BIOS always assign the BSP to be the lowest APIC ID when enable X2APIC | bios.cpu_pm | Pass |  | 42 | HCC | FMOD | Internal Debug IPClean
1509287935 | [Post-Silicon][PSS] To validate BIOS support to change MMCFG Size | bios.uncore | Fail | 16019741332 | 42 | HCC | FMOD | Internal Debug IPClean
1509300335 | [pre-sli] Update turnaround register programming for MCR DIMMs | bios.mrc_server | Pass |  | 42 | HCC | FMOD | Internal Debug IPClean
1509310575 | [Pre-Si][Post-Si]To validate UMA Based Clustering modes | bios.uncore | Pass |  | 42 | HCC | FMOD | External IP Clean
1509376282 | [FSP]UPD parameters setting FSP’s log verbose level shall be applicable to MRC. | bios.platform | Pass |  | 42 | HCC | FMOD | Non IP Clean Debug SV
1509383673 | [FSP]UPD parameters setting FSP’s log verbose level shall be applicable to uncore. | bios.platform | Pass |  | 42 | HCC | FMOD | Internal Debug IPClean
1509398979 | FSP shall be able to detect all types of DIMM modules (DDR5) POR’ed | bios.fsp | Pass |  | 42 | HCC | FMOD | External IP Clean
1509400893 | [FSP][FR]Provide a UPD parameter to enable (disable) RMT | bios.platform | Pass |  | 42 | HCC | FMOD | Internal Debug IPClean
1509421392 | [FSP][BL] Eaglestream BIOS need support BDAT | bios.fsp | Pass |  | 42 | HCC | FMOD | Non IP Clean Debug SV
1509628378 | [Post-Silicon][PSS] To validate OOB-MSM acts as Bus Owner | bios.uncore | Pass |  | 42 | HCC | FMOD | External IP Clean
1509818812 | [Pre-Si & Post-Si] Thermal Throttling enable by MRC | bios.mrc_server | Pass |  | 42 | HCC | FMOD | Internal Debug IPClean
1509869337 | [Post-Silicon][PSS]Validate S3M CPU softstrap for HIOP_STACK_DIS | bios.uncore | Pass |  | 42 | HCC | FMOD | Internal Debug IPClean
1509986822 | check CPUID program | bios.uncore | Pass |  | 42 | HCC | FMOD | External IP Clean
1509987918 | Show the simics variables list | bios.platform | Pass |  | 42 | HCC | FMOD | External IP Clean
1509991302 | Verify write_err_latency register programming for Gen3 GearRate | bios.mrc_server | Pass |  | 42 | HCC | FMOD | Internal Debug IPClean
1509998413 | Compare Setup Knobs by xmlcli tool | bios.platform | Pass |  | 42 | HCC | FMOD | External IP Clean
13010489264 | Verify VPP BIOS Setup | bios.ras | Pass |  | 42 | HCC | FMOD | External IP Clean
14013300050 | To validate BSP reorder functionality to consider the BSP second thread position in MADT table | bios.cpu_pm | Pass |  | 42 | HCC | FMOD | Internal Debug IPClean
14014449779 | MRC shall output warning, if a given channel is populated with MCR and any other dimm type | bios.mrc_server | Pass |  | 42 | HCC | FMOD | Internal Debug IPClean
14016374816 | Validate NPK SPK programming tracing | bios.test_content | Pass |  | 42 | HCC | FMOD | Internal Debug IPClean
14018258471 | To verify Perf P limit functionality | bios.cpu_pm | Pass |  | 42 | HCC | FMOD | External IP Clean
14018269788 | To verify min & max fabric frequency for each dielets | bios.cpu_pm | Pass |  | 42 | HCC | FMOD | Internal Debug IPClean
15010008243 | Verifying Critical Threshold values in bios to Enable IO enforced ordering | bios.uncore | Pass |  | 42 | HCC | FMOD | External IP Clean
15010016759 | Verify if WrCRC do not co-exist with ADDDC, Mirroring, RtRowSparing | bios.mrc_server | Pass |  | 42 | HCC | FMOD | Internal Debug IPClean
15010024500 | Check Memhot Out configuration AFTER TSOD polling is available | bios.mrc_server | Pass |  | 42 | HCC | FMOD | External IP Clean
15010034853 | Review code for compliance with MC FAS cold boot sequences | bios.mrc_server | Pass |  | 42 | HCC | FMOD | External IP Clean
15010071001 | [Pre-Si & Post-Si] To check CXL1.1 host bridge structure fields in CXL CEDT ACPI table | bios.platform | Pass |  | 42 | HCC | FMOD | Internal Debug IPClean
15010078543 | Review code for compliance with MC FAS warm boot sequences | bios.mrc_server | Pass |  | 42 | HCC | FMOD | External IP Clean
15010116652 | [GNRD] CAPID programming | bios.platform | Pass |  | 42 | HCC | FMOD | External IP Clean
15010120240 | Verify DPT enhancement in CHA | bios.uncore | Pass |  | 42 | HCC | FMOD | External IP Clean
15010120455 | To verify Pcie devices in order of SOC Pkg Numbering | bios.uncore | Pass |  | 42 | HCC | FMOD | Internal Debug IPClean
15010127375 | Support SMBUS instance mapping - GNR-D MCC / HCC | bios.mrc_server | Pass |  | 42 | HCC | FMOD | Internal Debug IPClean
15010137351 | To verify the Port IDs and BARs wrt GNRD – Uncore | bios.uncore | Pass |  | 42 | HCC | FMOD | External IP Clean
15010138680 | [Basic_001] Verify serial log health after booting to OS | bios.mrc_server | Pass |  | 42 | HCC | FMOD | Internal Debug IPClean
15010139402 | [GNR-D]Boot Check for all IFWI builds | bios.platform | Pass |  | 42 | HCC | FMOD | External IP Clean
15010145975 | Check TPMI Psys power_info register | bios.cpu_pm | Pass |  | 42 | HCC | FMOD | External IP Clean
15010149220 | Check support for EET Coarse grain is removed | bios.cpu_pm | Pass |  | 42 | HCC | FMOD | External IP Clean
15010156191 | Check the DISABLE_SAPM_CTRL bit 32 from MSR 0x1FC, POWER_CTL1 | bios.cpu_pm | Pass |  | 42 | HCC | FMOD | External IP Clean
15010161355 | BIOS should ensure MISC_PWR_MGMT[EPP_ENABLE] == MISC_PWR_MGMT[HWP_ENABLE] | bios.cpu_pm | Pass |  | 42 | HCC | FMOD | Non IP Clean Debug SV
15010170492 | Check MC registers at the beginning and end of DDR training | bios.mrc_server | Pass |  | 42 | HCC | FMOD | Non IP Clean Release
15010185782 | [Post-Si][Pre-Si]To Verify Enhance RSF for IODC | bios.uncore | Pass |  | 42 | HCC | FMOD | Non IP Clean Release
15010186183 | Boot successfully with kaseyville-sp.simics | bios.platform | Pass |  | 42 | HCC | FMOD | External IP Clean
15010191527 | To verify S3M FW mailbox handler and mailbox requester must use sync point to ensure S3M is ready to accept data stream | bios.uncore | Pass |  | 42 | HCC | FMOD | Internal Debug IPClean
15010201113 | BIOS Debug hooks exposed | bios.platform | Pass |  | 42 | HCC | FMOD | Internal Debug IPClean
15010215708 | Verify DRAM on platform | bios.mrc_server | Pass |  | 42 | HCC | FMOD | External IP Clean
15010231461 | Verify register value after knob changed for Rowhammer Adaptive RFM | bios.mrc_server | Pass |  | 42 | HCC | FMOD | External IP Clean
15010256127 | [IP_FW][CXL_CM] Validate IpCxlcmInstInit() Interface with NULL pointer | bios.ipfw | Pass |  | 42 | HCC | FMOD | External IP Clean
15010256498 | [IP_FW][CXL_CM] Validate IpCxlcmIpInit() Interface with NULL pointer | bios.ipfw | Pass |  | 42 | HCC | FMOD | External IP Clean
15010256549 | [IP_FW][CXL_CM] Validate IpCxlcmGetVersion() Interface with ERROR occurred | bios.ipfw | Pass |  | 42 | HCC | FMOD | External IP Clean
15010256742 | [IP_FW][CXL_CM] Validate IpCxlcmGetVersion() Interface with a successful call | bios.ipfw | Pass |  | 42 | HCC | FMOD | External IP Clean
15010257580 | [IP_FW][CXL_CM] Validate IpCxlcmGetCapability() Interface with NULL pointer | bios.ipfw | Pass |  | 42 | HCC | FMOD | External IP Clean
15010287572 | Validate the support of PTRR DDR knob | bios.mrc_server | Pass |  | 42 | HCC | FMOD | External IP Clean
15010295190 | verify PMON offsets | bios.uncore | Pass |  | 42 | HCC | FMOD | Internal Debug IPClean
15010297018 | Delete the package current config option | bios.cpu_pm | Pass |  | 42 | HCC | FMOD | External IP Clean
15010309129 | BIOS support for FSP API mode | bios.platform | Pass |  | 42 | HCC | FMOD | Non IP Clean Debug SV
15010317435 | Remove SAPMCTL Menu from BIOS | bios.cpu_pm | Pass |  | 42 | HCC | FMOD | External IP Clean
15010356986 | Enable CA Scrambler feature for MCR | bios.mrc_server | Pass |  | 42 | HCC | FMOD | External IP Clean
15010357324 | CPU self-boot without PCH | bios.uncore | Pass |  | 42 | HCC | FMOD | External IP Clean
15010365047 | Verify Thermal monitor status filter Time window value and IB_LOCK RO status bit | bios.cpu_pm | Pass |  | 42 | HCC | FMOD | Internal Debug IPClean
15010373674 | Verify that MCR DIMMs do not support WrCRC | bios.mrc_server | Pass |  | 42 | HCC | FMOD | Internal Debug IPClean
15010379750 | TO verify uncore initialization includes CHA, Ubox, M2IOSF, HQM, PCIe root port enumeration | bios.uncore | Pass |  | 42 | HCC | FMOD | External IP Clean
15010379895 | To verify register capid1_19 was removed after gnrd_soc_mcc_21ww37_2 for GNRD | bios.uncore | Pass |  | 42 | HCC | FMOD | External IP Clean
15010380160 | verify Uncore ASI file from ACPI | bios.uncore | Pass |  | 42 | HCC | FMOD | External IP Clean
15010380383 | Verify ASL entries of stacks removed in ACPI table | bios.platform | Pass |  | 42 | HCC | FMOD | External IP Clean
15010385443 | Verify MRC disable DIMM unlocked on the lower blocks of the SPD device | bios.mrc_server | Pass |  | 42 | HCC | FMOD | Internal Debug IPClean
15010395461 | Bios support for max supported cores | bios.cpu_pm | Pass |  | 42 | HCC | FMOD | Internal Debug IPClean
15010396373 | [IP_FW][CXL_CM] Validate IpCxlcmInstInit() Interface with a successful call | bios.ipfw | Pass |  | 42 | HCC | FMOD | External IP Clean
15010396727 | To verify CHA DBP register fields drop clean evictions even if not dead | bios.uncore | Pass |  | 42 | HCC | FMOD | External IP Clean
15010397081 | [IP_FW][CXL_CM] Validate IpCxlcmIpInit() Interface with a successful call | bios.ipfw | Pass |  | 42 | HCC | FMOD | External IP Clean
15010397925 | [IP_FW][CXL_CM] Validate IpCxlcmGetCapability() Interface with bad parameters | bios.ipfw | Pass |  | 42 | HCC | FMOD | External IP Clean
15010397967 | [IP_FW][CXL_CM] Validate IpCxlcmGetCapability() Interface with unknown Id | bios.ipfw | Pass |  | 42 | HCC | FMOD | External IP Clean
15010399397 | [IP_FW][CXL_CM] Validate IpCxlcmGetCapability() Interface with a successful call | bios.ipfw | Pass |  | 42 | HCC | FMOD | External IP Clean
15010402098 | Verify channel disabled when rank on DIMM present in a channel is mapped out | bios.mrc_server | Pass |  | 42 | HCC | FMOD | Internal Debug IPClean
15010407454 | Verify CHA register tor_thresholds_cfg.prq_count_threshold | bios.uncore | Pass |  | 42 | HCC | FMOD | External IP Clean
15010412270 | [IP_FW][CXL_CM] Validate IpCxlcmGetStatus() Interface with NULL pointer | bios.ipfw | Pass |  | 42 | HCC | FMOD | External IP Clean
15010413387 | [IP_FW][CXL_CM] Validate IpCxlcmGetCacheConfigPortMask() Interface with NULL pointer | bios.ipfw | Pass |  | 42 | HCC | FMOD | External IP Clean
15010413540 | [IP_FW][CXL_CM] Validate IpCxlcmGetCacheConfigPortMask() Interface with bad parameters | bios.ipfw | Pass |  | 42 | HCC | FMOD | External IP Clean
15010413713 | [IP_FW][CXL_CM] Validate IpCxlcmGetCacheConfigPortMask() Interface with a successful call | bios.ipfw | Pass |  | 42 | HCC | FMOD | External IP Clean
15010414098 | Rank Margin Tool Support for DDR5 | bios.mrc_server | Pass |  | 42 | HCC | FMOD | Internal Debug IPClean
15010415004 | [IP_FW][CXL_CM] Validate IpCxlcmSetControl() Interface with NULL pointer | bios.ipfw | Pass |  | 42 | HCC | FMOD | External IP Clean
15010415120 | [IP_FW][CXL_CM] Validate IpCxlcmSetControl() Interface with unknown Id | bios.ipfw | Pass |  | 42 | HCC | FMOD | External IP Clean
15010415286 | [IP_FW][CXL_CM] Validate IpCxlcmSetControl() Interface with bad parameters | bios.ipfw | Pass |  | 42 | HCC | FMOD | External IP Clean
15010415568 | [IP_FW][CXL_CM] Validate IpCxlcmSetControl() Interface with not allowed operations | bios.ipfw | Pass |  | 42 | HCC | FMOD | External IP Clean
15010416291 | [IP_FW][CXL_CM] Validate IpCxlcmSetControl() Interface with a successful call | bios.ipfw | Pass |  | 42 | HCC | FMOD | External IP Clean
15010429499 | [IP_FW][CXL_CM] Validate IpCxlcmGetControl() Interface with NULL pointer | bios.ipfw | Pass |  | 42 | HCC | FMOD | External IP Clean
15010430867 | [IP_FW][CXL_CM] Validate IpCxlcmGetControl() Interface with unknown Id | bios.ipfw | Pass |  | 42 | HCC | FMOD | External IP Clean
15010431074 | [IP_FW][CXL_CM] Validate IpCxlcmGetControl() Interface with bad parameters | bios.ipfw | Pass |  | 42 | HCC | FMOD | External IP Clean
15010431950 | Validate Rank Margin Tool Support for MCR | bios.mrc_server | Pass |  | 42 | HCC | FMOD | Internal Debug IPClean
15010433181 | [IP_FW][CXL_CM] Validate IpCxlcmGetControl() Interface with a successful call | bios.ipfw | Pass |  | 42 | HCC | FMOD | External IP Clean
15010435818 | Verify FSP_RESERVED_MEMORY_RESOURCE_HOB output from FSP API | bios.fsp | Pass |  | 42 | HCC | FMOD | Internal Debug IPClean
15010436360 | Verify FSP_BOOTLOADER_TOLUM_HOB output from FSP | bios.fsp | Pass |  | 42 | HCC | FMOD | Internal Debug IPClean
15010443411 | [BHS]: BIOS support for Intel Processor Trace memory buffer | bios.cpu_pm | Pass |  | 42 | HCC | FMOD | External IP Clean
15010445151 | Verify CAPID registers fileds changes | bios.uncore | Pass |  | 42 | HCC | FMOD | External IP Clean
15010453895 | To Verify PREV_BOOT_ERR_SRC_HOB output from FSP | bios.fsp | Pass |  | 42 | HCC | FMOD | Internal Debug IPClean
15010454779 | [IP_FW][CXL_CM] Validate IpCxlcmGetStatus() Interface with unknown Id | bios.ipfw | Pass |  | 42 | HCC | FMOD | External IP Clean
15010454858 | [IP_FW][CXL_CM] Validate IpCxlcmGetStatus() Interface with bad parameters | bios.ipfw | Pass |  | 42 | HCC | FMOD | External IP Clean
15010455596 | [IP_FW][CXL_CM] Validate IpCxlcmGetStatus() Interface with a successful call | bios.ipfw | Pass |  | 42 | HCC | FMOD | External IP Clean
15010457036 | To verify CHA register programming | bios.uncore | Pass |  | 42 | HCC | FMOD | Internal Debug IPClean
15010457171 | Verify SystemInfoVarHob output from FSP | bios.fsp | Pass |  | 42 | HCC | FMOD | Internal Debug IPClean
15010457239 | [IP_FW][CXL_CM] Validate IpCxlcmInitializeDecoder() Interface with NULL pointer | bios.ipfw | Pass |  | 42 | HCC | FMOD | External IP Clean
15010457317 | [IP_FW][CXL_CM] Validate IpCxlcmInitializeDecoder() Interface with not allowed operations | bios.ipfw | Pass |  | 42 | HCC | FMOD | External IP Clean
15010457415 | CPU_008 - Verify BIOS always assign the BSP to be the lowest APIC ID when disable different cores, cover 4 conditions | bios.cpu_pm | Pass |  | 42 | HCC | FMOD | Non IP Clean Release
15010457450 | [IP_FW][CXL_CM] Validate IpCxlcmInitializeDecoder() Interface with bad parameters | bios.ipfw | Pass |  | 42 | HCC | FMOD | External IP Clean
15010457713 | [FSP][Pre-Si & Post-Si] Verify FSP_NON_VOLATILE_STORAGE_HOB2 output from FSP | bios.fsp | Pass |  | 42 | HCC | FMOD | Internal Debug IPClean
15010459415 | [IP_FW][CXL_CM] Validate IpCxlcmInitializeDecoder() Interface with insufficient resources | bios.ipfw | Pass |  | 42 | HCC | FMOD | External IP Clean
15010466735 | Verify BIOS enable send traces to TraceHub | bios.platform | Pass |  | 42 | HCC | FMOD | External IP Clean
15010468491 | [EGS] Check PcdMigrateTemporaryRamFirmwareVolumes should be True when BTG is disabled for BTG0 and can boot without PF | bios.platform | Pass |  | 42 | HCC | FMOD | Non IP Clean Release
15010468563 | [EGS] Check PcdMigrateTemporaryRamFirmwareVolumes should be True when BTG is enabled for BTG4 and can boot without PF | bios.platform | Pass |  | 42 | HCC | FMOD | Non IP Clean Release
15010468584 | [EGS] Check PcdMigrateTemporaryRamFirmwareVolumes should be True when BTG is enabled for BTG5 and can boot without PF | bios.platform | Pass |  | 42 | HCC | FMOD | Non IP Clean Release
15010468599 | [EGS] Check PcdMigrateTemporaryRamFirmwareVolumes should be True when BTG is enabled for BTG3 and can boot without PF | bios.platform | Pass |  | 42 | HCC | FMOD | Non IP Clean Release
15010471834 | [FSP][Post-Si]Verify the UPD BoardTypeBitmask to check if there is CPU type conflict | bios.fsp | Pass |  | 42 | HCC | FMOD | Internal Debug IPClean
15010490163 | BIOS should program DIMM_TYPE register for the polling control during PkgC | bios.mrc_server | Pass |  | 42 | HCC | FMOD | Internal Debug IPClean
15010503794 | [IP_FW][CXL_CM] Validate IpCxlcmRasErrorConfig() Interface with bad parameters | bios.ipfw | Pass |  | 42 | HCC | FMOD | External IP Clean
15010503876 | [IP_FW][CXL_CM] Validate IpCxlcmRasErrorConfig() Interface with a successful call | bios.ipfw | Pass |  | 42 | HCC | FMOD | External IP Clean
15010504494 | Verify that DDR5 DIMMs support WrCRC | bios.mrc_server | Pass |  | 42 | HCC | FMOD | Internal Debug IPClean
15010532896 | [FSP][REL] FSP release version control | bios.fsp | Pass |  | 42 | HCC | FMOD | Internal Debug IPClean
15010536803 | Verification of DFX setup options with IP clean image | bios.platform | Pass |  | 42 | HCC | FMOD | Non IP Clean Release
15010548250 | Verify BIOS hide ViralEn knob for Standard RAS | bios.ras | Pass |  | 42 | HCC | FMOD | Non IP Clean Release
15010559746 | [PSS][Post-Si] Check the chop type | bios.uncore | Pass |  | 42 | HCC | FMOD | Internal Debug IPClean
15010571392 | [IP_FW][CXL_CM] Validate IpCxlcmCollectAndClearErrors() Interface with NULL pointer | bios.ipfw | Pass |  | 42 | HCC | FMOD | External IP Clean
15010571537 | [IP_FW][CXL_CM] Validate IpCxlcmCollectAndClearErrors() Interface with bad parameters | bios.ipfw | Pass |  | 42 | HCC | FMOD | External IP Clean
15010571846 | [IP_FW][CXL_CM] Validate IpCxlcmCollectAndClearErrors() Interface with a successful call | bios.ipfw | Pass |  | 42 | HCC | FMOD | External IP Clean
15010575618 | Verify IOMCA register not set to disable when eMCA option disabled in BIOS | bios.ras | Pass |  | 42 | HCC | FMOD | Non IP Clean Release
15010595147 | Compare Memory Device count in SMBIOS Tables. | bios.platform | Pass |  | 42 | HCC | FMOD | Internal Debug IPClean
15010597506 | [IP_FW][CXL_CM] Validate IpCxlcmApplyTuningList() Interface with NULL pointer | bios.ipfw | Pass |  | 42 | HCC | FMOD | External IP Clean
15010597647 | [IP_FW][CXL_CM] Validate IpCxlcmApplyTuningList() Interface with bad parameters | bios.ipfw | Pass |  | 42 | HCC | FMOD | External IP Clean
15010597724 | [IP_FW][CXL_CM] Validate IpCxlcmApplyTuningList() Interface with a successful call | bios.ipfw | Pass |  | 42 | HCC | FMOD | External IP Clean
15010624512 | [Pre-si Post-Si] Support CXL CEDT & CFMWS for memory interleaving (bucket 6) | bios.mem_decode | Pass |  | 42 | HCC | FMOD | Internal Debug IPClean
15010636934 | [IP_FW][CXL_CM] Validate IpCxlcmIsolationGetCapability() Interface with NULL pointer | bios.ipfw | Pass |  | 42 | HCC | FMOD | External IP Clean
15010636998 | [IP_FW][CXL_CM] Validate IpCxlcmIsolationGetCapability() Interface with bad parameters | bios.ipfw | Pass |  | 42 | HCC | FMOD | External IP Clean
15010637073 | [IP_FW][CXL_CM] Validate IpCxlcmIsolationGetCapability() Interface with a successful call | bios.ipfw | Pass |  | 42 | HCC | FMOD | External IP Clean
15010640328 | [IP_FW][CXL_CM] Validate IpCxlcmIsolationSetControl() Interface with NULL pointer | bios.ipfw | Pass |  | 42 | HCC | FMOD | External IP Clean
15010640665 | [IP_FW][CXL_CM] Validate IpCxlcmIsolationSetControl() Interface with bad parameters | bios.ipfw | Pass |  | 42 | HCC | FMOD | External IP Clean
15010640723 | [IP_FW][CXL_CM] Validate IpCxlcmIsolationSetControl() Interface with not allowed operations | bios.ipfw | Pass |  | 42 | HCC | FMOD | External IP Clean
15010640826 | [IP_FW][CXL_CM] Validate IpCxlcmIsolationSetControl() Interface with a successful call | bios.ipfw | Pass |  | 42 | HCC | FMOD | External IP Clean
15010645752 | Check Directory mode changes for GNR 1S and all memory types | bios.mem_decode | Pass |  | 42 | HCC | FMOD | Internal Debug IPClean
15010680434 | BIOS Opt-in knob for out-of-band Agent toAccess Downstream MMIO Register space | bios.uncore | Fail | 16019780544 | 42 | HCC | FMOD | External IP Clean | Python sv mismatch value
15010690628 | Verify clean RPPIOSTS Register (MEMURC and CFGURC) status after boot with CXL IO device | bios.ras | Pass |  | 42 | HCC | FMOD | External IP Clean
15010695640 | Warm reset during BIOS boot flow | bios.cpu_pm | Pass |  | 42 | HCC | FMOD | Internal Debug IPClean
15010704996 | Verify B2P mailbox header file from PrimeCode GNR 1p0 Model 7 | bios.uncore | Pass |  | 42 | HCC | FMOD | Internal Debug IPClean
15010715544 | check all feature registers for power saving after Training | bios.mrc_server | Pass |  | 42 | HCC | FMOD | External IP Clean
15010717711 | Verify reset flow with ECS option enabled / disabled in BIOS with DDR5 non MCR DIMMS | bios.ras | Pass |  | 42 | HCC | FMOD | External IP Clean
15010750901 | Configure MC for DDR5 or MCR mode before DDR training | bios.mrc_server | Pass |  | 42 | HCC | FMOD | Internal Debug IPClean
15010767162 | Verify register value with dfxcaparity option enabled / disabled | bios.ras | Pass |  | 42 | HCC | FMOD | External IP Clean
15010774981 | Verify Enable Wake on PECI in BIOS | bios.uncore | Pass |  | 42 | HCC | FMOD | Internal Debug IPClean
15010780825 | Cache Associativity should be correct between log and SMBIOS. | bios.cpu_pm | Pass |  | 42 | HCC | FMOD | Internal Debug IPClean
15010783089 | [IP_FW][CXL_CM] Validate IpCxlcmVscEnabled() Interface with False returned | bios.ipfw | Pass |  | 42 | HCC | FMOD | External IP Clean
15010783144 | [IP_FW][CXL_CM] Validate IpCxlcmVscEnabled() Interface with True returned | bios.ipfw | Pass |  | 42 | HCC | FMOD | External IP Clean
15010783193 | [IP_FW][CXL_CM] Validate IpCxlcmSetCacheConfig() Interface with not allowed operations | bios.ipfw | Pass |  | 42 | HCC | FMOD | External IP Clean
15010783482 | [GNR_PRD]Verify CMI Init Option is removed from setup. | bios.mrc_server | Pass |  | 42 | HCC | FMOD | External IP Clean
15010783637 | [IP_FW][CXL_CM] Validate IpCxlcmUpdateEncryptionKeys() Interface with NULL pointer | bios.ipfw | Pass |  | 42 | HCC | FMOD | External IP Clean
15010783692 | [IP_FW][CXL_CM] Validate IpCxlcmUpdateEncryptionKeys() Interface with bad parameters | bios.ipfw | Pass |  | 42 | HCC | FMOD | External IP Clean
15010784204 | [IP_FW][CXL_CM] Validate IpCxlcmUpdateEncryptionKeys() Interface with a successful call | bios.ipfw | Pass |  | 42 | HCC | FMOD | External IP Clean
15010784256 | [IP_FW][CXL_CM] Validate IpCxlcmIsolationGetAndClearStatus() Interface with NULL pointer | bios.ipfw | Pass |  | 42 | HCC | FMOD | External IP Clean
15010784283 | [IP_FW][CXL_CM] Validate IpCxlcmIsolationGetAndClearStatus() Interface with bad parameters | bios.ipfw | Pass |  | 42 | HCC | FMOD | External IP Clean
15010784323 | [IP_FW][CXL_CM] Validate IpCxlcmIsolationGetAndClearStatus() Interface with a successful call | bios.ipfw | Pass |  | 42 | HCC | FMOD | External IP Clean
15010787566 | Validate system boot fine with RDIMM or MCR dimm as per Memory capacity table | bios.mrc_server | Pass |  | 42 | HCC | FMOD | Internal Debug IPClean
15010797404 | [GNR_PRD] Verify calltable PMIC supporting during MRC phase | bios.mrc_server | Pass |  | 42 | HCC | FMOD | Internal Debug IPClean
15010829430 | Validate memflow bits can be found before reading from simics virtual memflow msr registers. | bios.mrc_server | Pass |  | 42 | HCC | FMOD | Internal Debug IPClean
15010833490 | Verify DDRIO trace when XoverCalibration is executing | bios.mrc_server | Pass |  | 42 | HCC | FMOD | Internal Debug IPClean
15010834932 | Validate the register MEMTRIP0_TO_XXTHERMTRIP_N_EN bit4&bit5 should be always 1 in Gen3Validate | bios.mrc_server | Pass |  | 42 | HCC | FMOD | External IP Clean
15010835392 | Verify BIOS shall configure SDSi MMIO structure (In-band accessibility for provision only) | bios.uncore | Pass |  | 42 | HCC | FMOD | Internal Debug IPClean
15010874899 | Check the processor frequency to match the display | bios.cpu_pm | Pass |  | 42 | HCC | FMOD | External IP Clean
15010884543 | Verify stackID # 8 can't be disabled | bios.uncore | Pass |  | 42 | HCC | FMOD | Internal Debug IPClean
15010913401 | Verify programming of registers with respect to IMODE Override control bios knobs | bios.mrc_server | Pass |  | 42 | HCC | FMOD | Internal Debug IPClean
15010913995 | Verify knob "PkgcSrefEn" and "SrefProgramming" and some programming based on those knob had been removed. | bios.mrc_server | Pass |  | 42 | HCC | FMOD | External IP Clean
15010970964 | Incorporate DLL reset in RMT | bios.mrc_server | Pass |  | 42 | HCC | FMOD | Internal Debug IPClean
15011040682 | Verify that Programmed patrol scrub interval and FV calculations match | bios.ras | Pass |  | 42 | HCC | FMOD | External IP Clean
15011051195 | [IP_FW][CXL_CM] Validate IpCxlcmApplyTuningList() Interface with unknown Id | bios.ipfw | Pass |  | 42 | HCC | FMOD | External IP Clean
15011078842 | Check the DRAM_PWRGD_OK status using "dram_pwr_ok_status" register | bios.mrc_server | Pass |  | 42 | HCC | FMOD | Internal Debug IPClean
15011082016 | [GNR] – Verify DDRIO initiated RCOMP Static Leg Training to force comp update pulse | bios.mrc_server | Pass |  | 42 | HCC | FMOD | Internal Debug IPClean
15011087827 | Verify removed OLTT mode for GNR\SRF | bios.mrc_server | Pass |  | 42 | HCC | FMOD | External IP Clean
15011089244 | check the register related with Ecc Check and confirm the knob "DdrEccCheck" and "HbmEccCheck" removed | bios.mrc_server | Pass |  | 42 | HCC | FMOD | External IP Clean
15011101508 | Check the knob functionality for MC Disable. | bios.mrc_server | Pass |  | 42 | HCC | FMOD | Internal Debug IPClean
15011111109 | [PreSi PostSi]PSMI check PSMI SPECIAL_RESERVATION_SVBIOS_INTERFACE | bios.mem_decode | Pass |  | 42 | HCC | FMOD | External IP Clean
15011154606 | Verify SLIT table should printed same in Serial log and in Windows OS | bios.platform | Pass |  | 42 | HCC | FMOD | Internal Debug IPClean
15011181776 | Verify BIOS password required when overriding boot device via F7 hotkey after set password | bios.platform | Pass |  | 42 | HCC | FMOD | External IP Clean
15011210735 | [RegisterCheck] Verify CMI programming is correct with formula based consumption | bios.mrc_server | Pass |  | 42 | HCC | FMOD | External IP Clean
15011257770 | [SRF-CCB] Inform: MCR not supported on SRF-SP | bios.mrc_server | Pass |  | 42 | HCC | FMOD | External IP Clean
15011283025 | Verify tuning of lkybktsatvalue to 0x1f for DDR/CXL/UPI/CR for better MBA performance | bios.uncore | Pass |  | 42 | HCC | FMOD | External IP Clean
15011343911 | [GNRD]Verify knob “PPV Enabled” is added and "additional post codes" is removed | bios.platform | Pass |  | 42 | HCC | FMOD | Non IP Clean Debug SV
15011405057 | Verify the HBM_ENABLE is disabled | bios.mrc_server | Pass |  | 42 | HCC | FMOD | External IP Clean
15011423264 | To validate Clock modulation knob in BIOS | bios.uncore | Pass |  | 42 | HCC | FMOD | Internal Debug IPClean
15011475983 | Verify "Architectural Documents, Specs and Spreadsheet Revision Numbers" O/P in the uBIOS logs | bios.uncore | Pass |  | 42 | HCC | FMOD | Internal Debug IPClean
15011480877 | Verify DFx knobs reflects SCOMP registers | bios.mrc_server | Pass |  | 42 | HCC | FMOD | Internal Debug IPClean
15011485142 | check knob Rx CTLE Gain and the related register | bios.mrc_server | Pass |  | 42 | HCC | FMOD | Internal Debug IPClean
15011487229 | Verify bios set the trigger bit of credit registers so the credits can be loaded without reset | bios.uncore | Pass |  | 42 | HCC | FMOD | Internal Debug IPClean
15011492762 | check knob RCD CTLE and the related register | bios.mrc_server | Pass |  | 42 | HCC | FMOD | Internal Debug IPClean
15011519683 | [MBIST/MPPR] Verify mbist and mppr functionality with good DIMM | bios.mrc_server | Pass |  | 42 | HCC | FMOD | Internal Debug IPClean
15011520201 | Verify IFWI version and SPI flash max physical address range | bios.platform | Pass |  | 42 | HCC | FMOD | Internal Debug IPClean
15011537980 | Verify BIOS region & 4KB assigned for IMD partition in SPI layout | bios.platform | Pass |  | 42 | HCC | FMOD | Internal Debug IPClean
15011625970 | Verify RD DQ DQS Pre-DFE CPGC training pattern programming | bios.mrc_server | Pass |  | 42 | HCC | FMOD | External IP Clean
15011628734 | [GNR] Need to check if CAPID usage should be handled by die | bios.mrc_server | Pass |  | 42 | HCC | FMOD | External IP Clean
15011629082 | [DDRIO Integration][Basic] Check DDRIO regflow revision in serial log | bios.mrc_server | Pass |  | 42 | HCC | FMOD | Internal Debug IPClean
15011629342 | Verify Xover Phase Correction with registers "xover_drift_comp_en" and "pirefe_rst_path_sel" | bios.mrc_server | Pass |  | 42 | HCC | FMOD | Internal Debug IPClean
15011631647 | Enable BSSA Margin 1D and Margin 2D for MCR DIMM | bios.mrc_server | Pass |  | 42 | HCC | FMOD | External IP Clean
15011631912 | Verify CA/CS can enhance current Mem Boot Health Check algorithm | bios.mrc_server | Pass |  | 42 | HCC | FMOD | Internal Debug IPClean
15011632117 | Verify removal of 1tCK read preamble Setup option and verify BIOS flow with various DFX TCLK knob changes | bios.mrc_server | Pass |  | 42 | HCC | FMOD | External IP Clean
15011633151 | [Gen3] Backside ODT table update to include values for DDR 6400 | bios.mrc_server | Pass |  | 42 | HCC | FMOD | Non IP Clean Release
15011637144 | [IP_FW][CXL_CM] Validate IpCxlcmCollectAndClearErrors() Interface with ERROR occurred | bios.ipfw | Pass |  | 42 | HCC | FMOD | External IP Clean
15011646840 | To verify whether the system can operate normally when running EFI test module | bios.cpu_pm | Pass |  | 42 | HCC | FMOD | External IP Clean
15011658519 | [IP_FW][CXL_CM] Validate IpCxlcmEnableSecurityPg() Interface with not allowed operations | bios.ipfw | Pass |  | 42 | HCC | FMOD | External IP Clean
15011673247 | Verify Merlin boot can be enabled in the debug build based on the setup knob | bios.platform | Pass |  | 42 | HCC | FMOD | Non IP Clean Debug SV
15011680116 | Verify LOCK_THERM_INT is removed | bios.cpu_pm | Pass |  | 42 | HCC | FMOD | External IP Clean
15011742691 | Verify the calculation formula of "ecsrefabinterval" with registers "ref_tecsint" | bios.ras | Pass |  | 42 | HCC | FMOD | Internal Debug IPClean
15011770786 | Verify the reigster mcr_prbs_force bit is cleared after complex training step and before QCS Training | bios.mrc_server | Pass |  | 42 | HCC | FMOD | Internal Debug IPClean
15011829165 | [GNR-D] Modify MAX_SOCKET to 1 for GNRD as it supports only 1 socket | bios.uncore | Pass |  | 42 | HCC | FMOD | External IP Clean
15011831525 | [GNRD] Verify GNRD IO mesh stack IDs | bios.uncore | Pass |  | 42 | HCC | FMOD | External IP Clean
15011833284 | [GNRD]Verify GNRD is added to Lookup table | bios.uncore | Pass |  | 42 | HCC | FMOD | Internal Debug IPClean
15011840550 | verify GNRD compute die config and IO stacks | bios.uncore | Pass |  | 42 | HCC | FMOD | External IP Clean
15011900094 | Verify Sense Amp Calibration Algo selection between HW FSM and SW | bios.mrc_server | Pass |  | 42 | HCC | FMOD | External IP Clean
15012055095 | Verify the updated AMT when Samsung 24Gb are present | bios.mrc_server | Pass |  | 42 | HCC | FMOD | Internal Debug IPClean
15012148116 | [Post Si] Remove WHEA EINJ support for external IP Clean image | bios.ras | Pass |  | 42 | HCC | FMOD | External IP Clean
15012299059 | Verify genxml support using MerlinX OTL with extending platformdriver | bios.platform | Pass |  | 42 | HCC | FMOD | External IP Clean
15012427578 | Verify EFI driver detection in EFI Shell with S5 and G3 cycles | bios.platform | Pass |  | 42 | HCC | FMOD | External IP Clean
15012439285 | Verify warm reset from UEFI with fast boot enabled | bios.cpu_pm | Pass |  | 42 | HCC | FMOD | Non IP Clean Release
15012440797 | Verify Cold RESET from UEFI shell with CheckCpuBist disabled | bios.cpu_pm | Pass |  | 42 | HCC | FMOD | External IP Clean
15012546017 | To verify BIOS programs B2CXL_UNCORE_SNC_CFG register in HCTA stack | bios.uncore | Pass |  | 42 | HCC | FMOD | Internal Debug IPClean
16012239274 | [Pre-Si Post-Si] To Verify Bios an option to Configure Hardware P-State (Native mode, OOB ) MSR 0X1AA | bios.cpu_pm | Pass |  | 42 | HCC | FMOD | External IP Clean
16012239299 | [Pre-Si Post-Si] To verify UEFI class 3 firmware | bios.platform | Pass |  | 42 | HCC | FMOD | External IP Clean
16012400387 | Verify registers are programmed while IOMCA Enable is moving from Ubox to Global IEH | bios.ras | Pass |  | 42 | HCC | FMOD | External IP Clean
16012413333 | [Pre-Silicon][Post-Silicon]To verify BIOS IEH Error handler to add support for local error registers of error logger and FunnyIO registers | bios.ras | Pass |  | 42 | HCC | FMOD | External IP Clean
16012486425 | [Pre-Si]Verify UEFI FW support 4 set of RRL register for memory error logging | bios.ras | Pass |  | 42 | HCC | FMOD | External IP Clean
16012489977 | To verify dynamic detection of SPD files in SIMICS with BIOS (Golden scripts) | bios.platform | Pass |  | 42 | HCC | FMOD | Internal Debug IPClean
16012511779 | To verify BIOS to program SEGIDREG0.SEGID0 as SegID for IEH | bios.ras | Pass |  | 42 | HCC | FMOD | External IP Clean
16012542791 | [Pre-Si & Post-Si]Verify if PAM_CP_HOSTIA_POSTBOOT_SAI is removed after booting to OS | bios.platform | Pass |  | 42 | HCC | FMOD | Internal Debug IPClean
16012577838 | To verify BIOS shall detect active B2CMI devices using CAPID3 register MC enable info on every present compute die and get the total count of enabled MC | bios.uncore | Pass |  | 42 | HCC | FMOD | Internal Debug IPClean
16012703150 | [Post-Si] To Check default data at build time and decompress them into Data Cache | bios.platform | Pass |  | 42 | HCC | FMOD | Internal Debug IPClean
16012706362 | To validate PCU_CR_DESIRED_CORES_CFG register | bios.cpu_pm | Pass |  | 42 | HCC | FMOD | External IP Clean
16012710104 | RAS - Verify FunnyIO Map and PLA Changes for 16 Bit Port IDs | bios.ras | Pass |  | 42 | HCC | FMOD | External IP Clean
16012719010 | Verify CPU Crashlog enabled by default in BIOS | bios.ras | Pass |  | 42 | HCC | FMOD | Internal Debug IPClean
16012756639 | [Pre-Si & Post-Si] To check bios read CXL device RCRB address for Stack resource distribution HOB | bios.uncore | Pass |  | 42 | HCC | FMOD | Internal Debug IPClean
16012801464 | Patrol scrub register verification changes | bios.ras | Pass |  | 42 | HCC | FMOD | External IP Clean
16012832585 | [Pre-Si & Post-Si] To verify RCECABN register for wave 3 -- IEH RCEC Next bus/last bus programming | bios.ras | Pass |  | 42 | HCC | FMOD | External IP Clean
16012913244 | [Pre-si & Post-Si] To validate PLA changes for 16b PortIDs | bios.uncore | Pass |  | 42 | HCC | FMOD | External IP Clean
16012944440 | To validate Softstrap for updating SNC/UMA setting in BIOS | bios.uncore | Pass |  | 42 | HCC | FMOD | Internal Debug IPClean
16012967177 | IO Die Stack Configuration Check - FlexUPIy (Sx) | bios.uncore | Pass |  | 42 | HCC | FMOD | Internal Debug IPClean
16012995676 | To check OOB-MSM acts as MCTP bus owner | bios.uncore | Pass |  | 42 | HCC | FMOD | External IP Clean
16013023908 | To validate MSR_CRASHLOG_CONTROL_REGISTER definition for EnGprs bit needed to enable GPR crashlog/Core Crash | bios.cpu_pm | Pass |  | 42 | HCC | FMOD | Non IP Clean Release
16013072581 | To validate OOBMSM Multi-Die Support (Master /Slave) | bios.uncore | Pass |  | 42 | HCC | FMOD | Non IP Clean Release
16013094343 | GNR MC: Hidden registers that are accessed by BIOS - mcdata | bios.ras | Pass |  | 42 | HCC | FMOD | External IP Clean
16013095934 | [Pre-Si & Post-Si] To verify SGX – RAS MCA recovery Co-Existence | bios.ras | Pass |  | 42 | HCC | FMOD | External IP Clean
16013100653 | To verify BIOS shall program ROOTBUS register correctly for each HIOP instance | bios.uncore | Pass |  | 42 | HCC | FMOD | Internal Debug IPClean
16013184461 | Verify BIOS implemented with change in register definitions for Memory Error injection | bios.ras | Pass |  | 42 | HCC | FMOD | External IP Clean
16013341616 | To verify CXL security level bios knobs | bios.uncore | Pass |  | 42 | HCC | FMOD | External IP Clean
16013850075 | To validate Simplified MDFS Training | bios.uncore | Pass |  | 42 | HCC | FMOD | External IP Clean
16013856473 | [Pre-Si & Post-Si] To verify rank status with MCR 2Rx8 Memory dimm configuration | bios.mrc_server | Pass |  | 42 | HCC | FMOD | Internal Debug IPClean
16014084695 | Verify thermal throttling amount at three temperature levels when CLTT is enabled | bios.mrc_server | Pass |  | 42 | HCC | FMOD | Internal Debug IPClean
16014302646 | To verify bios pcode mailbox register values using B2P mailbox interface | bios.mrc_server | Pass |  | 42 | HCC | FMOD | Internal Debug IPClean
16014302756 | Verify the option CMS ENABLE DRAM PM is removed from the BIOS menu - RAPL | bios.mrc_server | Pass |  | 42 | HCC | FMOD | External IP Clean
16014325867 | To verify default fan speed set by bios option | bios.platform | Pass |  | 42 | HCC | FMOD | Non IP Clean Debug SV
16014361056 | [Pre-Si & Post-Si] To verify MCR dram_x8 memory dimm configuration | bios.mrc_server | Pass |  | 42 | HCC | FMOD | External IP Clean
16014366509 | To validate BIOS knob for opportunistic-LLC-to-SF migration feature | bios.uncore | Pass |  | 42 | HCC | FMOD | External IP Clean
16014377117 | Verifying DEVSEC ID, CXL.Mem registers and CXL.cache registers. | bios.uncore | Pass |  | 42 | HCC | FMOD | External IP Clean | Leveraged results from GNR
16014401560 | Poison MMIO bits in IRP MISC DFX2 register should be masked to 0 | bios.ras | Pass |  | 42 | HCC | FMOD | External IP Clean
16014492421 | Verify Legacy boot option not present in BIOS page | bios.platform | Pass |  | 42 | HCC | FMOD | External IP Clean
16014496583 | [Pre-Si & Post-Si] Lane reversal flow for MCP emulation model | bios.mrc_server | Pass |  | 42 | HCC | FMOD | External IP Clean
16014526968 | [Pre-Si & Post-Si] Register bit of THR_CTRL0 mr4temp Throttle Mode and Throttle Enable should be set as per MC FAS by MRC | bios.mrc_server | Pass |  | 42 | HCC | FMOD | External IP Clean
16014554388 | To check t_rrsg value in MC based on the frequency selected for DDR5 | bios.mrc_server | Pass |  | 42 | HCC | FMOD | External IP Clean
16014557822 | [Pre-Si & Post-Si] Check t_rrsg value in MC based on the frequency selected for MCR DIMMs | bios.mrc_server | Pass |  | 42 | HCC | FMOD | External IP Clean
16014566571 | [Pre-Si & Post-Si] ddrcc_train_ctl2.sample_sel is set to 0 for DCA training step by MRC | bios.mrc_server | Pass |  | 42 | HCC | FMOD | External IP Clean
16014588156 | To validate Disable/unused DDRIO controllers and channels with X1 Config Half population | bios.mrc_server | Pass |  | 42 | HCC | FMOD | External IP Clean
16014604975 | MBE shall be disabled on b2idi instances connected to SPK | bios.uncore | Pass |  | 42 | HCC | FMOD | External IP Clean
16014636884 | [Pre-Si & Post-Si] bank_scheduler_selection and page_table_index_selection programming for Gen3 for MCR | bios.mrc_server | Pass |  | 42 | HCC | FMOD | External IP Clean
16014636911 | [Pre-Si & Post-Si] bank_scheduler_selection and page_table_index_selection programming for Gen3 for DDR5 | bios.mrc_server | Pass |  | 42 | HCC | FMOD | External IP Clean
16014644558 | [Post-Si & Pre-Si] To verify slot information in EFI_PLATFORM_INFO HOB | bios.platform | Pass |  | 42 | HCC | FMOD | External IP Clean
16014657531 | To validate B2P mailbox to map Global Module Instance to Compute Die and Instance | bios.cpu_pm | Pass |  | 42 | HCC | FMOD | External IP Clean
16014658044 | Verify BIOS support MBA4.0 and Verify UBOX registers mapping | bios.uncore | Pass |  | 42 | HCC | FMOD | External IP Clean
16014677761 | To validate Workaround to support strapset data length of 9 DWs | bios.uncore | Pass |  | 42 | HCC | FMOD | External IP Clean
16014683437 | To verify Validation MegaBlock and MerlinX tool supported | bios.platform | Pass |  | 42 | HCC | FMOD | Non IP Clean Debug SV
16014685628 | To verify Validation Megablock downgrade compatibility | bios.platform | Pass |  | 42 | HCC | FMOD | Non IP Clean Debug SV
16014685962 | To verify flexibility to free memory reserved by Validation Mega Block | bios.platform | Pass |  | 42 | HCC | FMOD | Non IP Clean Debug SV
16014717731 | [Pre-Si & Post-Si] Verify CLTT temperature settings for TSOD by MRC as per CLTT doc | bios.mrc_server | Pass |  | 42 | HCC | FMOD | External IP Clean
16014722237 | [Pre-Si & Post-Si] Verify x4modesel.dimm0/1_mode to 1 for x4 DRAMs | bios.mrc_server | Pass |  | 42 | HCC | FMOD | External IP Clean
16014723842 | [Pre-Si & Post-Si] Reading PMAX TPMI interface register | bios.cpu_pm | Pass |  | 42 | HCC | FMOD | External IP Clean
16014764882 | To verify x4modesel.dimm0_mode set to 0 for x8 MCR DIMMs and set to 1 for x4 MCR DIMMs | bios.mrc_server | Pass |  | 42 | HCC | FMOD | External IP Clean
16014777372 | To verify IIO stack ID assignment | bios.uncore | Pass |  | 42 | HCC | FMOD | Internal Debug IPClean
16014794198 | [Pre-Si & Post-Si] Verification of Memory Thermal BIOS Menu Options for MEMTRIP and THERMTRIP | bios.mrc_server | Pass |  | 42 | HCC | FMOD | External IP Clean
16014795784 | Verification of Memory Thermal BIOS Menu Options for MEMHOT_IN | bios.mrc_server | Pass |  | 42 | HCC | FMOD | External IP Clean
16014811568 | To validate Gen3 Ubox supports Multicasts for Generic SOC assigned IPs (such as MDF) | bios.uncore | Pass |  | 42 | HCC | FMOD | Internal Debug IPClean
16014830101 | Verify BIOS support for SHPC error logging enhancement | bios.ras | Pass |  | 42 | HCC | FMOD | External IP Clean
16014841919 | To validate Disable/unused DDRIO controllers and channels with Full Population in 2DPC | bios.mrc_server | Pass |  | 42 | HCC | FMOD | External IP Clean
16014853886 | [Pre-Si & Post-Si] Verification of Memory Thermal BIOS Menu Options for MEMHOT_OUT | bios.mrc_server | Pass |  | 42 | HCC | FMOD | External IP Clean
16014920348 | [Pre and Post Si] Verify BIOS should implement GHES v2 format for error logging | bios.ras | Pass |  | 42 | HCC | FMOD | Internal Debug IPClean
16015007744 | [Pre-Si & Post-Si] Verify Permanent Fault Detection (PFD) configuration according to ECC mode for 10x4 config | bios.ras | Pass |  | 42 | HCC | FMOD | Internal Debug IPClean
16015007981 | [Pre-Si & Post-Si] Verify Permanent Fault Detection (PFD) configuration according to ECC mode for 9x4 config | bios.ras | Pass |  | 42 | HCC | FMOD | Internal Debug IPClean
16015265295 | Verify BIOS configure Retry Register for Error logging | bios.ras | Pass |  | 42 | HCC | FMOD | External IP Clean
16015313061 | Verify BIOS updates PCU registers for RAS based on register scope | bios.ras | Pass |  | 42 | HCC | FMOD | External IP Clean
16015326278 | [Pre and Post Si] Verify register implementation and configuration to support PCIe DMWr ECN | bios.ras | Pass |  | 42 | HCC | FMOD | External IP Clean
16015335381 | BIOS Knob for TPMI Control Interface Lock | bios.cpu_pm | Pass |  | 42 | HCC | FMOD | Non IP Clean Debug SV
16015335982 | TestSignalBitMaskRMT to choose which parameters to run during RMT | bios.mrc_server | Pass |  | 42 | HCC | FMOD | Non IP Clean Debug SV
16015399622 | [Pre and Post Si] Verify BIOS enable support for Inbound P2P dataparity error | bios.ras | Pass |  | 42 | HCC | FMOD | Internal Debug IPClean
16015538602 | Verify system boot with "CET" enabled | bios.platform | Pass |  | 42 | HCC | FMOD | Internal Debug IPClean
16015612982 | Verify Data Scrambling status with MCR Dimms | bios.mrc_server | Pass |  | 42 | HCC | FMOD | Non IP Clean Release
16015902650 | Direct To UPI (D2C) , Direct To Core (D2K) - Functionalilty Check on GNR | bios.uncore | Pass |  | 42 | HCC | FMOD | Internal Debug IPClean
16016132864 | Verify BIOS knob PcieAerEcrcEn is global per system | bios.ras | Pass |  | 42 | HCC | FMOD | External IP Clean
16016206044 | To validate BIOS is retrieving MC frequency and MC voltage in serial logs | bios.mrc_server | Pass |  | 42 | HCC | FMOD | Internal Debug IPClean
16016232281 | NAC less SKU configuration | bios.platform | Pass |  | 42 | HCC | FMOD | Internal Debug IPClean
16016284121 | Validate Adaptive page policy is independent of ADDDC knob | bios.mrc_server | Pass |  | 42 | HCC | FMOD | Internal Debug IPClean
16016288505 | Verify tuning of Distress QoS related registers | bios.uncore | Pass |  | 42 | HCC | FMOD | Internal Debug IPClean
16016342963 | Validate MRC Promote Warning is Disable by default | bios.mrc_server | Pass |  | 42 | HCC | FMOD | External IP Clean
16016398700 | Validate Channel disabling by configuring DDR Channel Mask knob | bios.mrc_server | Pass |  | 42 | HCC | FMOD | Internal Debug IPClean
16016629886 | Verify the MAX_IIO_STACKS and MAX_LOGIC_IIO_STACK for GNR-D | bios.uncore | Pass |  | 42 | HCC | FMOD | Internal Debug IPClean
16016646215 | Verify SPD-SMBUS access bios knob need to removed for Gen3 and above | bios.mrc_server | Pass |  | 42 | HCC | FMOD | Internal Debug IPClean
16016667936 | Verify BIOS programs PPIN to support D-step SDSi | bios.uncore | Pass |  | 42 | HCC | FMOD | Internal Debug IPClean
16016672580 | Verify DB CTLE and CTLE setting option on MCR DIMM | bios.mrc_server | Pass |  | 42 | HCC | FMOD | Internal Debug IPClean
16016672677 | Verify switching between verbose mode and non-verbose mode for each training step in MRC | bios.mrc_server | Pass |  | 42 | HCC | FMOD | Internal Debug IPClean
16016680368 | Verify DDRT/DDRT2 is not supported on Gen3/Gen4 MRC | bios.mrc_server | Pass |  | 42 | HCC | FMOD | Internal Debug IPClean
16016681154 | Verify s3m telemetry upd period BIOS knob | bios.uncore | Pass |  | 42 | HCC | FMOD | Internal Debug IPClean
16016720932 | Verify MRC prints IP version of components support | bios.mrc_server | Pass |  | 42 | HCC | FMOD | Internal Debug IPClean
16016726297 | Verify RTC value initialized in BIOS | bios.platform | Pass |  | 42 | HCC | FMOD | External IP Clean
16016772498 | Veify IP lfclk gating is enabled by default | bios.uncore | Pass |  | 42 | HCC | FMOD | Internal Debug IPClean
16016800265 | Verify MC register cleanup that no longer exist in GNR | bios.ras | Pass |  | 42 | HCC | FMOD | External IP Clean
16016806633 | Verify RAS setup clean-up | bios.ras | Pass |  | 42 | HCC | FMOD | External IP Clean
16016817500 | Verify Softstrap provision flow is enabled by default | bios.uncore | Pass |  | 42 | HCC | FMOD | External IP Clean
16016827195 | To verify ERR_INJ_LCK_DFX_SB_FBLP_REG.eil bit set to 1 | bios.ras | Pass |  | 42 | HCC | FMOD | External IP Clean
16016844268 | To Verify Homeless Prefetcher knob functionality | bios.cpu_pm | Pass |  | 42 | HCC | FMOD | External IP Clean
16016865756 | To verify MRC boot for 1S configuration | bios.mrc_server | Pass |  | 42 | HCC | FMOD | Internal Debug IPClean
16016977427 | To verify SMBASE relocation with New MSR is successful | bios.cpu_pm | Pass |  | 42 | HCC | FMOD | Internal Debug IPClean
16016987679 | Verify MRC shall implement DFX Setup Knobs to control registers - Pre/Post Amble Setting | bios.mrc_server | Pass |  | 42 | HCC | FMOD | External IP Clean
16016996241 | Verify BIOS knobs DCA/DCS DFE gain | bios.mrc_server | Pass |  | 42 | HCC | FMOD | External IP Clean
16017003104 | Verify MRC shall implement new DFX Setup Knobs to control registers - CTLE | bios.mrc_server | Pass |  | 42 | HCC | FMOD | External IP Clean
16017006365 | Verify BIOS knob exists to enable/disable system event log and RAS log level | bios.ras | Pass |  | 42 | HCC | FMOD | External IP Clean
16017020946 | Verify the BIOS knob RTT_NOM_RD | bios.mrc_server | Pass |  | 42 | HCC | FMOD | Internal Debug IPClean
16017031439 | Verify MRC shall implement new DFX Setup Knobs to control registers - ODT | bios.mrc_server | Pass |  | 42 | HCC | FMOD | External IP Clean
16017031474 | Verify the BIOS knobs CLK Imode | bios.mrc_server | Pass |  | 42 | HCC | FMOD | External IP Clean
16017033623 | Verify Request to dump DB, RCD, and DRAM registers at any training step in MRC | bios.mrc_server | Pass |  | 42 | HCC | FMOD | External IP Clean
16017033722 | Verify MRC shall implement DFX Setup Knobs to control registers - RON | bios.mrc_server | Pass |  | 42 | HCC | FMOD | External IP Clean
16017041939 | Verify reset flow with ECS option enabled / disabled in BIOS with DDR5 MCR DIMMS | bios.ras | Pass |  | 42 | HCC | FMOD | External IP Clean
16017059253 | Verify MRC shall implement DFX Setup Knobs to control registers - Rx/Tx DFE TAP for RDIMM | bios.mrc_server | Pass |  | 42 | HCC | FMOD | External IP Clean
16017059391 | Verify MRC shall implement DFX Setup Knobs to control registers - DCA DFE TAP and RX/TX DFE Gain for RDIMM | bios.mrc_server | Pass |  | 42 | HCC | FMOD | External IP Clean
16017062685 | Verify Memory performance settings by verifying registers | bios.mrc_server | Pass |  | 42 | HCC | FMOD | External IP Clean
16017064532 | To verify LegacyADRMode , EadrSupport, EadrCacheFlushMode bios knob support are removed or hidden | bios.mrc_server | Pass |  | 42 | HCC | FMOD | External IP Clean
16017099149 | Verify MRC shall implement DFX Setup Knobs to control registers - DCA/DCS DFE TAP for MCR DIMM | bios.mrc_server | Pass |  | 42 | HCC | FMOD | Internal Debug IPClean
16017144101 | To Verify SYSTEM_MEMORY_MAP_HOB output from FSP | bios.fsp | Pass |  | 42 | HCC | FMOD | Internal Debug IPClean
16017183584 | Verify MRC shall implement DFX Setup Knobs to control registers - DCA DFE TAP and RX/TX DFE Gain for MCR DIMM | bios.mrc_server | Pass |  | 42 | HCC | FMOD | Internal Debug IPClean
16017188516 | Verify MRC shall implement DFX Setup Knobs to control registers - Rx/Tx DFE TAP for MCR DIMM | bios.mrc_server | Pass |  | 42 | HCC | FMOD | Internal Debug IPClean
16017342770 | To verify CPU HOT Plug not supported for GNR | bios.uncore | Pass |  | 42 | HCC | FMOD | Internal Debug IPClean
16017349451 | To verify with Ubios Generation enabled no hang is observed | bios.uncore | Pass |  | 42 | HCC | FMOD | Internal Debug IPClean
16017535756 | Verify the memory perf settings for MCR -4R | bios.mrc_server | Fail | 16017562184 | 42 | HCC | FMOD | External IP Clean
16017540013 | Verify the memory perf settings for DDR5 | bios.mrc_server | Fail | 16017562184 | 42 | HCC | FMOD | External IP Clean
16017542265 | Verification of LLT Page Mode Enable with RDIMM connected as 1DPC | bios.mrc_server | Pass |  | 42 | HCC | FMOD | External IP Clean
16017543682 | Verify the DB DFE tap knob presence for MCR dimms | bios.mrc_server | Pass |  | 42 | HCC | FMOD | Internal Debug IPClean
16017543746 | Verify the DB DFE tap knob presence for RDIMMS | bios.mrc_server | Pass |  | 42 | HCC | FMOD | Internal Debug IPClean
16017614586 | Verify Knob to expose DB DFE SW-based code is present in BIOS | bios.mrc_server | Pass |  | 42 | HCC | FMOD | Internal Debug IPClean
16017629405 | Verify CAPID register verification for DMFC DDR5 | bios.uncore | Pass |  | 42 | HCC | FMOD | External IP Clean
16017767812 | Validate there are no unwanted entries while running EFI commands | bios.ras | Pass |  | 42 | HCC | FMOD | Internal Debug IPClean
16017784138 | Serial log verification for boot error after dimm mapped out | bios.ras | Pass |  | 42 | HCC | FMOD | Internal Debug IPClean
16017814496 | Verify register field ddrd_n0_rx_ctl1.anti_aging_enis set to 1 post sense amp calibration | bios.mrc_server | Pass |  | 42 | HCC | FMOD | Internal Debug IPClean
16017851367 | Validate HEST table is in compliance with latest ACPI spec | bios.ras | Pass |  | 42 | HCC | FMOD | Internal Debug IPClean
16017852235 | Validate ERST table is in compliance with latest ACPI spec | bios.ras | Pass |  | 42 | HCC | FMOD | Internal Debug IPClean
16017852688 | Validate EINJ table is in compliance with latest ACPI spec | bios.ras | Pass |  | 42 | HCC | FMOD | Internal Debug IPClean
16017853000 | Validate BERT table is in compliance with latest ACPI spec | bios.ras | Pass |  | 42 | HCC | FMOD | Internal Debug IPClean
16017959332 | To verify TPMI feature re-enabled in simics environment | bios.uncore | Pass |  | 42 | HCC | FMOD | Internal Debug IPClean
16017967552 | Verify Silicon initialization happens without any issue in FSP API | bios.platform | Pass |  | 42 | HCC | FMOD | Internal Debug IPClean
16018013934 | Verify FSP_RESERVED_MEMORY_RESOURCE_HOB output from FSP | bios.fsp | Pass |  | 42 | HCC | FMOD | Internal Debug IPClean
16018032054 | Verify 2DPC RDIMM boot fine to BIOS and OS | bios.mrc_server | Pass |  | 42 | HCC | FMOD | External IP Clean
16018032178 | Verify 1DPC MCR boot fine to BIOS and OS | bios.mrc_server | Pass |  | 42 | HCC | FMOD | External IP Clean
16018051337 | Verify Advance memory tests for MCR dimms | bios.mrc_server | Pass |  | 42 | HCC | FMOD | Internal Debug IPClean
16018068102 | Verify FSP configures serial console log | bios.fsp | Pass |  | 42 | HCC | FMOD | Internal Debug IPClean
16018128959 | Verify mc0_dp_chkn_bit3.rat_valid to 1 by default for gen3 programs | bios.ras | Pass |  | 42 | HCC | FMOD | External IP Clean
16018202134 | Verify the knobs halt on mem training error knob should removed and AutoResetOnMemErr knob should visible | bios.mrc_server | Pass |  | 42 | HCC | FMOD | Internal Debug IPClean
16018288382 | To verify CHA register programmed based on perf modeling | bios.uncore | Pass |  | 42 | HCC | FMOD | Internal Debug IPClean
16018292853 | To verify OOBMSM MMIO downstream access | bios.uncore | Pass |  | 42 | HCC | FMOD | Internal Debug IPClean
16018297861 | Verify MRC properly programs memory decoder of memory density register | bios.mrc_server | Pass |  | 42 | HCC | FMOD | External IP Clean
16018301023 | To verify BIOS devhide the CHA's that are disabled | bios.uncore | Pass |  | 42 | HCC | FMOD | Internal Debug IPClean
16018301144 | To verify the CHA register fields programmed to default values | bios.uncore | Pass |  | 42 | HCC | FMOD | Internal Debug IPClean
16018350785 | Verify the updated perf table when 6400MT/s RDIMM is populated | bios.mrc_server | Pass |  | 42 | HCC | FMOD | Internal Debug IPClean
16018362809 | Verify the memory perf settings for MCR -2R | bios.mrc_server | Fail | 16017562184 | 42 | HCC | FMOD | Internal Debug IPClean
16018393298 | Verify the capid3_cfg.ddr_mem_en filed | bios.mrc_server | Pass |  | 42 | HCC | FMOD | Internal Debug IPClean
16018403847 | Verify PMIC Write protect programming mode when channel is disabled/enabled or DIMM mapped out | bios.mrc_server | Pass |  | 42 | HCC | FMOD | Internal Debug IPClean
16018413863 | Verify FW image size Should not have Negative Free Size | bios.platform | Pass |  | 42 | HCC | FMOD | Internal Debug IPClean
16018427671 | Verify Bank scheduler selection is programmed correctly under MRC test as per DIMM config changes | bios.mrc_server | Pass |  | 42 | HCC | FMOD | External IP Clean
16018460118 | To verify Lowest package state idle power consumption | bios.cpu_pm | Pass |  | 42 | HCC | FMOD | External IP Clean
16018465697 | Verify 2DPC/1DPC SoDIMMs boot fine to BIOS, EFI Shell and OS | bios.mrc_server | Pass |  | 42 | HCC | FMOD | External IP Clean
16018496371 | To verify phydatadlloff register field for A0 steppings | bios.mrc_server | Pass |  | 42 | HCC | FMOD | External IP Clean
16018498600 | To verify the pmmnt_tpd and pmmnt_txp values for DDR5 | bios.mrc_server | Pass |  | 42 | HCC | FMOD | External IP Clean
16018504899 | Verify 2DPC/1DPC UDIMMs boot fine to BIOS, EFI Shell and OS | bios.mrc_server | Pass |  | 42 | HCC | FMOD | External IP Clean
16018513247 | To verify RTT_NOM_WR set to 48 Ohm for DIMM0 when 2DPC (2Rx4 + 1Rx4) in a same channel | bios.mrc_server | Pass |  | 42 | HCC | FMOD | Internal Debug IPClean
16018519950 | To verify NAC stacks cannot be disabled through BIOS knob | bios.uncore | Pass |  | 42 | HCC | FMOD | Internal Debug IPClean
16018521043 | Verify the different memory clustering mode supported by memory controller | bios.uncore | Pass |  | 42 | HCC | FMOD | External IP Clean
16018529918 | Verify GNR RAS BIOS supported knobs to be available for GNR-D | bios.ras | Pass |  | 42 | HCC | FMOD | External IP Clean
16018530602 | To verity CXL device HDM addresses are NOT incorrectly decoded for type 2 and type 3 devices | bios.uncore | Pass |  | 42 | HCC | FMOD | Internal Debug IPClean
16018549183 | Verify Per-bit MRD is disabled by default for MCR dimms | bios.mrc_server | Pass |  | 42 | HCC | FMOD | Internal Debug IPClean
16018585842 | Verify local Bus IDs are programmed properly | bios.platform | Pass |  | 42 | HCC | FMOD | Internal Debug IPClean
16018632878 | Verify MC register programming is following MC FAS requirement for CPGC operation for MCR DIMM | bios.mrc_server | Pass |  | 42 | HCC | FMOD | Internal Debug IPClean
16018633708 | Verify MC register programming is following MC FAS requirement for CPGC operation for 1DPC RDIMM | bios.mrc_server | Fail | 16018940581 | 42 | HCC | FMOD | Non IP Clean Release
16018633740 | Verify MC register programming is following MC FAS requirement for CPGC operation for 2DPC RDIMM | bios.mrc_server | Fail | 16018940581 | 42 | HCC | FMOD | Non IP Clean Release
16018640644 | Verify deprd_after_write register status | bios.mrc_server | Pass |  | 42 | HCC | FMOD | Non IP Clean Release
16018688159 | Verify Enable MDFIS training by default | bios.uncore | Pass |  | 42 | HCC | FMOD | Internal Debug IPClean
16018748517 | Verify x4 MCR DIMMs skips Command Normalization and Fast warm reset | bios.mrc_server | Pass |  | 42 | HCC | FMOD | Internal Debug IPClean
16018751102 | To verify BIOS tables for PMON discovery in GNRD | bios.uncore | Pass |  | 42 | HCC | FMOD | Internal Debug IPClean
16018755926 | To verify BIOS shall configure S3M softstrap UMA based clustering | bios.uncore | Pass |  | 42 | HCC | FMOD | Internal Debug IPClean
16018778591 | [IP][Uncore] To validate the mesh credits for GNR-D | bios.uncore | Pass |  | 42 | HCC | FMOD | External IP Clean
16018781813 | To verify critical section of UPI RC (UPI Slow to Fast Speed Switching) | bios.uncore | Pass |  | 42 | HCC | FMOD | Internal Debug IPClean
16018818619 | To verify MSE bit is enabled by default | bios.uncore | Pass |  | 42 | HCC | FMOD | Internal Debug IPClean
16018830114 | To verify no variation in L1,L2,L3 cache is observed after partial disabling of cores | bios.cpu_pm | Pass |  | 42 | HCC | FMOD | External IP Clean
16018839174 | To verify the changed PMIC threshold values | bios.mrc_server | Pass |  | 42 | HCC | FMOD | Internal Debug IPClean
16018924142 | Verify whether BIOS converts a slow warm boot to a cold boot when MCR DIMMs are detected | bios.mrc_server | Pass |  | 42 | HCC | FMOD | Internal Debug IPClean
16018953788 | To validate XPT prefetch support for mem configs requiring different interleave granularities | bios.uncore | Pass |  | 42 | HCC | FMOD | External IP Clean
16018977158 | Verify Link speed and width configuration of NVMe device | bios.platform | Pass |  | 42 | HCC | FMOD | Non IP Clean Release
16018978069 | To Validate USB 3.0 Drive Enumeration and Functionality Under EFI Shell | bios.platform | Pass |  | 42 | HCC | FMOD | External IP Clean
16019029129 | Verify ecc_retry_fail_limit to 1 for Gen3 and later programs | bios.ras | Pass |  | 42 | HCC | FMOD | Non IP Clean Release
16019074612 | Verify ResetClkAllCh function | bios.mrc_server | Pass |  | 42 | HCC | FMOD | Internal Debug IPClean
16019079319 | Verify register field mctrkissuequeuectl2.summary_log_en set to 0x1 for each enabled channel | bios.mrc_server | Pass |  | 42 | HCC | FMOD | External IP Clean
16019173197 | Verfiy CPK device_id for both NIC and BMSM Switch modes | bios.platform | Pass |  | 42 | HCC | FMOD | External IP Clean
16019185461 | [Pre and Post Si] Verify BIOS configures irperrctl_1_5_2_cfg.iommu_faf* register bit by default | bios.ras | Pass |  | 42 | HCC | FMOD | External IP Clean
16019229256 | Verify BIOS programs to move CustomRefreshRateEn and CustomRefreshRate knobs to DFX BIOS knobs | bios.mrc_server | Pass |  | 42 | HCC | FMOD | Internal Debug IPClean
16019235147 | BIOS should program MH_MAINCTL_CFG for both compute die and IO die | bios.mrc_server | Pass |  | 42 | HCC | FMOD | External IP Clean
16019246247 | To verify the WA implemented for register ha_coh_cfg and ha_coh_cfg2 | bios.uncore | Pass |  | 42 | HCC | FMOD | Internal Debug IPClean
16019271823 | Verify Scrambling BIOS knobs layout | bios.mrc_server | Pass |  | 42 | HCC | FMOD | Non IP Clean Debug SV
16019275147 | Verify MRC enable SPD CRC check for MCR DIMM | bios.mrc_server | Pass |  | 42 | HCC | FMOD | Internal Debug IPClean
16019287459 | To Verify all Memory DFX knobs are set to Default/Auto | bios.mrc_server | Pass |  | 42 | HCC | FMOD | Non IP Clean Debug SV
16019300532 | Verify programming of Refresh Debt Setting upon SRX (ref_srx_debt) with MCR Dimms | bios.mrc_server | Pass |  | 42 | HCC | FMOD | External IP Clean
16019383293 | Verify Fast warm reset doesn't lead to Patrol Scrub errors in CentOS | bios.mrc_server | Pass |  | 42 | HCC | FMOD | Internal Debug IPClean
16019384896 | To verify PCIe_Bifurcation_x_x8x_x8 | bios.platform | Pass |  | 42 | HCC | FMOD | Internal Debug IPClean
16019410590 | Verify the register MSE_CFG.mse_idle_needs_ism_idle for all enabled channels | bios.mrc_server | Pass |  | 42 | HCC | FMOD | External IP Clean
16019418570 | Verify BIOS programs EN_3NOPS register field to '1' for Gen3 programs | bios.mrc_server | Pass |  | 42 | HCC | FMOD | External IP Clean
16019433408 | To verify MRC shall remove the programming physrpd_exitlatency | bios.mrc_server | Pass |  | 42 | HCC | FMOD | External IP Clean
16019455997 | To verify the register field force_sa_on | bios.mrc_server | Pass |  | 42 | HCC | FMOD | External IP Clean
18016919153 | DDR5 BIOS: Configure cke_on and cke_override to 0x11 for DDR5 BIOS training | bios.mrc_server | Pass |  | 42 | HCC | FMOD | Internal Debug IPClean
18019754202 | Updated B2P commands for fADR support | bios.mem_decode | Pass |  | 42 | HCC | FMOD | Internal Debug IPClean
18019783393 | BIOS Knob for CPU Cache flush | bios.mem_decode | Pass |  | 42 | HCC | FMOD | Internal Debug IPClean
18020730723 | Verify RTC wake from S5 through ICT tool | bios.platform | Pass |  | 42 | HCC | FMOD | External IP Clean
18022020222 | Verify S3M_GENERIC_DATA_OUTPUT_TYPE is wide enough to capture PFR_CPLD_COMMAND | bios.uncore | Pass |  | 42 | HCC | FMOD | External IP Clean
18022884525 | [MRC] Setup Option CA/CS TX EQ | bios.mrc_server | Pass |  | 42 | HCC | FMOD | External IP Clean
18023447521 | Validate DFX bios options under Uncore configuration | bios.uncore | Pass |  | 42 | HCC | FMOD | External IP Clean
18026163985 | Verify programming of refresh required minimal time for SameBank (refsb_numclks_onerefseq) and AllBank (refab_numclks_onerefseq) | bios.mrc_server | Pass |  | 42 | HCC | FMOD | External IP Clean
22011878152 | [PostSi] Number of LLC hit entries should be reserved in the LLC_HIT_TOR_ENTRIES register | bios.uncore | Pass |  | 42 | HCC | FMOD | External IP Clean
22011878195 | [Pre-si & Post-Si]Boot up BirchStream Platform and check for keywords | bios.platform | Pass |  | 42 | HCC | FMOD | Internal Debug IPClean
22011879146 | Default UMA-Based Clustering | bios.mem_decode | Pass |  | 42 | HCC | FMOD | Internal Debug IPClean
22011894631 | [Pre-si & Post-Si] To verify FSP build binary after flash can boot successfully | bios.platform | Pass |  | 42 | HCC | FMOD | External IP Clean
22012000707 | [PSS & Psost-Si] BIOS to validate removal of Scalability, Turbo ratio cores knob. | bios.cpu_pm | Pass |  | 42 | HCC | FMOD | External IP Clean
22012003525 | To validate Dielet - Total Count, Die ID, HIOP Stacks present | bios.uncore | Pass |  | 42 | HCC | FMOD | External IP Clean
22012132962 | [PSS & Post-Si] To validate Distributed PkgC with Voltage actions | bios.cpu_pm | Pass |  | 42 | HCC | FMOD | External IP Clean
22012222551 | [Pre-Si & Post-Si] To validate bios support system boot with serial debug trace bios knob | bios.platform | Pass |  | 42 | HCC | FMOD | External IP Clean
22012239317 | [Pre-Si & Post-Si] To check PCH devices option removed from bios knob configuration | bios.platform | Pass |  | 42 | HCC | FMOD | External IP Clean
22012249402 | Intel Turbo Boost Technology - Energy Efficient Turbo | bios.cpu_pm | Pass |  | 42 | HCC | FMOD | External IP Clean
22013723207 | [Pre-Si & Post-Si] To verify CLTT Registers Programmed for Different Memory Frequency in 2DPC configuration | bios.mrc_server | Pass |  | 42 | HCC | FMOD | External IP Clean
1508602397 | To verify Hyper-Threading(Enable LP) knob functionality when disabled | bios.fsp | Pass |  | 42 | HCC | FMOD | External IP Clean
1508606397 | To verify Hyper-Threading(Enable LP) knob functionality when enabled | bios.fsp | Pass |  | 42 | HCC | FMOD | External IP Clean
1508607605 | Check the Presence of Release Notes | bios.fsp | Pass |  | 42 | HCC | FMOD | External IP Clean
1508609176 | To check fast boot support with Min populated dimm | bios.fsp | Pass |  | 42 | HCC | FMOD | External IP Clean
1509347883 | Verify PCIe Gen 5 enumeration, speed and width from UEFI shell and OS | bios.fsp | Pass |  | 42 | HCC | FMOD | External IP Clean
1509430555 | [FSP][FR]FSP shall able to boot with all the POR CPU sockets platform configurations | bios.fsp | Pass |  | 42 | HCC | FMOD | External IP Clean
1509431351 | [FSP][FR] FSP should support fast cold reset. | bios.fsp | Pass |  | 42 | HCC | FMOD | External IP Clean
1509431784 | [FSP][FR] FSP should support Fast warm reset. | bios.fsp | Pass |  | 42 | HCC | FMOD | External IP Clean
15011396133 | [FSP][GNR]BirchStream FSP API mode need support Vtd | bios.fsp | Pass |  | 42 | HCC | FMOD | External IP Clean
22011894098 | [TXT]dTPM_TXT_dTPM_GETSEC | bios.fsp | Pass |  | 42 | HCC | FMOD | External IP Clean
1508603259 | [BOOT GUARD] Verify system behavior when Boot Guard Profile is set to 3 | bios.security | Pass |  | 42 | HCC
1508603261 | [BOOT GUARD] Verify system behavior when Boot Guard Profile is set to 4 | bios.security | Pass |  | 42 | HCC
1508603501 | [TPM][PSS Post-Si]TPM2.0 Configuration and settings | bios.security | Pass |  | 42 | HCC
1508605176 | [CET][Post Si][Security] CET still can trigger #CP exception for a ROP attack even PcdCpuSmmStackGuard is set to false. | bios.security | Pass |  | 42 | HCC
1508605439 | [TPM][PSS Post-Si]Verify TPM 2.0 Physical Presence | bios.security | Pass |  | 42 | HCC
1508605538 | [TPM][PSS Post-Si] dTPM_PlatformPolicyConfig_before_PlatformAuth | bios.security | Pass |  | 42 | HCC
1508606061 | [MKTME][Pre-Si PostS-i]No MKTME Error Code should be displayed in the BIOS Logs for boot without MKTME BIOS flow error cases. | bios.security | Pass |  | 42 | HCC
1508606066 | [MKTME][PostSi PreSi]To validate Bios write 0 to CORE_MKTME_ACTIVATION to trigger ucode | bios.security | Pass |  | 42 | HCC
1508606250 | [MKTME][PreSi PostSi] Verify keyid bits | bios.security | Pass |  | 42 | HCC
1508607311 | [TPM][Pre-Si Post-Si] To validate TPM2_HierarchyChangeAuth command on every boot. | bios.security | Pass |  | 42 | HCC
1508608045 | [MKTME] [PreSi PostSi][Security]Detect EFI_MEMORY_CPU_CRYPTO can encrypt memory when MKTME enabled. | bios.security | Pass |  | 42 | HCC
1508608475 | [SecureBoot]SecureBoot_001 - Linux Boot with Secure Boot enabled | bios.security | Pass |  | 42 | HCC
1508608485 | [SecureBoot]SecureBoot_002 - Windows Boot with Secure Boot enabled | bios.security | Pass |  | 42 | HCC
1508608855 | [MKTME] [PreSi PostSi] [Security]TME or MKTME Support | bios.security | Pass |  | 42 | HCC
1508609583 | [TPM][PostSi][Security][RPPC] Check TPM 2.0 PCR7 to measure UEFI Secure Boot authorities | bios.security | Pass |  | 42 | HCC
1508611465 | [TPM][PSS Post-Si] TPM Replay Test | bios.security | Pass |  | 42 | HCC
1508611804 | [MKTME] [PostSi PreSi]Check (MK)TME set up option when system support (MK)TME capability or not. | bios.security | Pass |  | 42 | HCC
1508615067 | [TPM] TME status can be extended to PCR1 with event type as 0000000A | bios.security | Pass |  | 42 | HCC
1508615076 | [TPM] MK-TME status can be extended to PCR1 with event type as 0000000A | bios.security | Pass |  | 42 | HCC
1508615093 | [TPM] BIOS extend TME status to PCR [1] and its digest is consistent across reboot. | bios.security | Pass |  | 42 | HCC
1508615126 | [MKTME][PSS Post-Si] Enable MKTME with Integrity | bios.security | Pass |  | 42 | HCC
1508615406 | [TPM][Post-si] BIOS should extend the values of TME MSRs to TPM PCR[1] | bios.security | Pass |  | 42 | HCC
1508615423 | [OTA][Post-si] OTA in band support for TME feature enable, disable and discovery. | bios.security | Pass |  | 42 | HCC
1508615672 | [SECURE TOOL][Pre-si Post-si] Check FitGen tool to support type 4 and type 5 unified patch | bios.security | Pass |  | 42 | HCC
1508615765 | [OTA][POST-SI][PSS] OTA in band support for MK-TME feature enable, disable and discovery. | bios.security | Pass |  | 42 | HCC
1508616157 | [CET][Post Si][Security] CET should trigger #CP exception when detect a ROP attack | bios.security | Pass |  | 42 | HCC
1508620378 | [OTA][Post Si] OTA in band test with EFI Shell Resident Commands. | bios.security | Pass |  | 42 | HCC
1508689411 | [CET][Post Si][Security] Only Page Fault (PF) exception with error code as 2 is triggered for a SMM stack overflow error when CET is enabled. | bios.security | Pass |  | 42 | HCC
1508690107 | [CET][Post Si][Security] Only Page Fault (PF) exception is triggered for a SMM execution error when CET is enabled. | bios.security | Pass |  | 42 | HCC
1508690132 | [CET][Post Si][Security] Only Page Fault (PF) exception is triggered for SMM access error when CET is enabled. | bios.security | Pass |  | 42 | HCC
1508690167 | [CET][Post Si][Security] Verify no #CP exception is triggered for a ROP attack when CET is disabled. | bios.security | Pass |  | 42 | HCC
1508690189 | [CET][Post Si][Security] Verify shadowstack for CET is enabled by default. | bios.security | Pass |  | 42 | HCC
1508754172 | [TPM][Post Si][Security] Verify SHA384 can be selected as Active PCR banks for dTPM. | bios.security | Pass |  | 42 | HCC
1508916350 | [MKTME][PreSi PostSi] [Security] Verify 256bit Memory Encryption Engine (with or without integrity) | bios.security | Pass |  | 42 | HCC
1508939880 | [SECURE TOOL][Pre-si & Post-si] Check FitGen tool to support S3M SOC IP | bios.platform,bios.security | Pass |  | 42 | HCC
1509046717 | [MKTME][PreSi PostSi] [Security] Verify TME bypass mode for TME/TME-MT | and the case has been updated step 9 : For msr(0x982) we are getting 0x2b | Pass |  | 42 | HCC
1509113388 | [TPM] Verify TPM PCR[4] Change When Press F2 and Reuse the EFI application | bios.security | Pass |  | 42 | HCC
1509113566 | [TPM] Verify TPM PCR[1] Change When Change Boot Order | bios.security | Pass |  | 42 | HCC
1509425455 | [TPM] Verify TPM PCR7 Value Change After Enable Secure Boot | bios.security | Pass |  | 42 | HCC
1509458970 | [TPM]Verify TPM PCR7 Value Change After Enable Secure Boot When Select SHA384 | bios.security | Pass |  | 42 | HCC
1509646275 | [MKTME][PSS Post-Si] BIOS shall restore TME_KEY during Fast Warm Reset | bios.security | Fail | 15011436047 | 42 | HCC
1509775690 | [CET][Post Si][Security] Verify bit 23 of CR4 is set in SMM mode. | bios.security | Pass |  | 42 | HCC |  |  | Debug Tool is not working. Hence leveraged results from previous Blue
1509916623 | [TPM] Read TPM_INTF and Check Locality0 | bios.security | Pass |  | 42 | HCC
1509935854 | [TPM] TPM PCR value check - PCR0 and PCR1 | bios.security | Pass |  | 42 | HCC
15010344323 | [CET] Verify Page Fault (PF) exception with error code as 42 is triggered for a SMM shadow stack overflow when CET is enabled. | bios.security | Pass |  | 42 | HCC
15011014225 | [TPM] TPM ACPI table should be consistent with the definition in TCG ACPI spec | bios.security | Pass |  | 42 | HCC
15011131624 | [TXT]Verifying ACM FW Version in BIOS Setup menu | bios.security | Pass |  | 42 | HCC
15011704990 | [OTA] OTA in band support for both TME and MK-TME feature enable, disable | bios.security | Pass |  | 42 | HCC
15011704996 | [OTA] OTA in band negative test for TME and MK-TME feature enable, disable | bios.security | Pass |  | 42 | HCC
15011705034 | [OTA] OTA in band negative test for unsupported fTPM | bios.security | Pass |  | 42 | HCC
15011925969 | [OTA] OTA in band support for TPM Usage test | bios.security | Pass |  | 42 | HCC
15011925974 | [OTA]OTA in band negative test for invalid data input. | bios.security | Pass |  | 42 | HCC
15012112629 | [OTA] OTA in band discovery for allocated MKTME bits and available MKTME keys. | bios.security | Pass |  | 42 | HCC
15012147332 | [BOOT GUARD]Verify system behavior when Boot Guard Profile is set to 5 and TXT is enable | bios.security | Pass |  | 42 | HCC
15012147443 | [BOOT GUARD]Verify system behavior when Boot Guard Profile is set to 5 and corrupt IBB hash, IBB data | bios.security | Pass |  | 42 | HCC
15012147878 | [BOOT GUARD] Verify system behavior when Boot Guard Profile is set to 3 and TXT is enable | bios.security | Pass |  | 42 | HCC
15012147896 | [BOOT GUARD] Verify system behavior when Boot Guard Profile is set to 3 and corrupt IBB hash, IBB data | bios.security | Pass |  | 42 | HCC
15012147923 | [BOOT GUARD]Verify system behavior when Boot Guard Profile is set to 4 and corrupt IBB hash, IBB data | bios.security | Pass |  | 42 | HCC
15012147933 | [BOOT GUARD]Verify system behavior when Boot Guard Profile is set to 4 and TXT is enable | bios.security | Pass |  | 42 | HCC
15012148002 | [BOOT GUARD] Verify system behavior when Boot Guard Profile is set to 0 and corrupt IBB hash, IBB data | bios.security | Pass |  | 42 | HCC
15012148004 | [BOOT GUARD] Verify system behavior when Boot Guard Profile is set to 0 and TXT is enable | bios.security | Pass |  | 42 | HCC
16012239231 | [BOOT GUARD] Verify system behavior when Boot Guard Profile is set to 0 | bios.security | Pass |  | 42 | HCC
16012239233 | [BOOT GUARD] Verify system behavior when Boot Guard Profile is set to 5 | bios.security | Pass |  | 42 | HCC
22011877826 | [SecureBoot][PostSi][Securiey][PC&RP] Verify UEFI Secure Boot Key is Stored in UEFI authenticated variable | bios.security | Pass |  | 42 | HCC
22011877851 | [TXT]dTPM_TXT_Trust Boot_measured launch_in_RHEL | bios.security | Pass |  | 42 | HCC
22011878186 | [System Guard]System Guard Enable BKM | bios.security | Pass |  | 42 | HCC
22011893936 | [SecureBoot][PostSi][Security][RP&PC] Verify UEFI Secure Boot Can be Disabled | bios.security | Pass |  | 42 | HCC
22011893994 | [TXT]Verify Setup option for BIOS ACM Error Reset | bios.security | Pass |  | 42 | HCC
22011894096 | [TXT]dTPM_TXT_dTPM_TXTINFO | bios.security | Pass |  | 42 | HCC
22011894098 | [TXT]dTPM_TXT_dTPM_GETSEC | bios.security | Pass |  | 42 | HCC
22011894816 | [DMA Protection]Test DMA Protection when VT-d is Enable and DMA Control Opt-In Flag& Pre-boot DMA Protection are Disabled | bios.security | Pass |  | 42 | HCC
22011895168 | [DMA Protection]Test DMA Protection and IOMMU programming function | bios.security | Pass |  | 42 | HCC
22011895463 | [MKTME][PSS Post-Si] Enable MKTME with Integrity disabled | bios.security | Pass |  | 42 | HCC
22011895536 | [DMA Protection]Test DMA Protection when VT-d & DMA Control Opt-In Flag Enabled and Pre-boot DMA Protection is Disabled | bios.security | Pass |  | 42 | HCC
22011895794 | [TXT]Verifying ACM FW Version in BIOS Setup menu | bios.security | Pass |  | 42 | HCC
22011895978 | [TXT]Verify CPU debug mode_interface is disabled and locked on production CPU | bios.security | Fail | 15012733182 | 42 | HCC
1309576291 | GNRD MCC config support_bios.kaseyville_graniterapids-d-Common-B-MOD_CLV | bios.iio | Pass |  | 42 | HCC
1508603490 | PCIe Speed Limiting_bios.kaseyville_graniterapids-d-Common-B-MOD_CLV | bios.iio | Pass |  | 42 | HCC
1508603498 | PCIe ports Max Payload control_bios.kaseyville_graniterapids-d-Common-B-MOD_CLV | bios.iio | Pass |  | 42 | HCC
1508603929 | SRIS enabling verification IIO_bios.kaseyville_graniterapids-d-Common-B-MOD_CLV | bios.iio | Pass |  | 42 | HCC
1508603944 | IIO PTM Support Verification_bios.kaseyville_graniterapids-d-Common-B-MOD_CLV | bios.iio | Pass |  | 42 | HCC
1508604005 | NPK BAR programming_bios.kaseyville_graniterapids-d-Common-B-MOD_CLV | bios.iio | Pass |  | 42 | HCC
1508604030 | NTB Large BAR size_bios.kaseyville_graniterapids-d-Common-B-MOD_CLV | bios.iio | Pass |  | 42 | HCC
1508605583 | Dynamic Link Width verification_bios.kaseyville_graniterapids-d-Common-B-MOD_CLV | bios.iio | Pass |  | 42 | HCC
1508605595 | PCS Mux register programming_bios.kaseyville_graniterapids-d-Common-B-MOD_CLV | bios.iio | Pass |  | 42 | HCC
1508609913 | Hot Plug support for IIO root ports_bios.kaseyville_graniterapids-d-Common-B-MOD_CLV | bios.iio | Fail | 18025211871 | 42 | HCC
1508610880 | ACSCAP register programming_bios.kaseyville_graniterapids-d-Common-B-MOD_CLV | bios.iio | Pass |  | 42 | HCC
1508610971 | Clock gating support for gen5 root ports_bios.kaseyville_graniterapids-d-Common-B-MOD_CLV | bios.iio | Pass |  | 42 | HCC
1508610990 | ENQCMD ENQCMDS programming verification_bios.kaseyville_graniterapids-d-Common-B-MOD_CLV | bios.iio | Pass |  | 42 | HCC
1508611015 | FlexBusLogPhy initialization verification_bios.kaseyville_graniterapids-d-Common-B-MOD_CLV | bios.iio | Pass |  | 42 | HCC
1508611558 | HQM CPM TIP devices visibility verification_bios.kaseyville_graniterapids-d-Common-B-MOD_CLV | bios.iio | Pass |  | 42 | HCC
1508611616 | Extended Tag and 10-bit support verification_bios.kaseyville_graniterapids-d-Common-B-MOD_CLV | bios.iio | Pass |  | 42 | HCC
1508611629 | DSA devices initialization_bios.kaseyville_graniterapids-d-Common-B-MOD_CLV | bios.iio | Pass |  | 42 | HCC
1508612372 | Channel select enabling for CXPSMB verification_bios.kaseyville_graniterapids-d-Common-B-MOD_CLV | bios.iio | Pass |  | 42 | HCC
1508612390 | CXL Debug mode verification_bios.kaseyville_graniterapids-d-Common-B-MOD_CLV | bios.iio | Pass |  | 42 | HCC
1508612465 | Equalization bypass verification_bios.kaseyville_graniterapids-d-Common-B-MOD_CLV | bios.iio | Pass |  | 42 | HCC
1508612479 | PXM pci bus verification_bios.kaseyville_graniterapids-d-Common-B-MOD_CLV | bios.iio | Pass | 15011435965 | 42 | HCC |  |  | Leveraged results from GNR
1508612491 | VT-d DMAR Verification_bios.kaseyville_graniterapids-d-Common-B-MOD_CLV | bios.iio | Fail | 18027426360 | 42 | HCC
1508614168 | IOSF data parity check_bios.kaseyville_graniterapids-d-Common-B-MOD_CLV | bios.iio | Pass |  | 42 | HCC
1508615478 | PSMI SCRPD1 programming verification_bios.kaseyville_graniterapids-d-Common-B-MOD_CLV | bios.iio | Pass |  | 42 | HCC
1508615928 | Command Parity Detection and early exit from idle for HCx verifcation_bios.kaseyville_graniterapids-d-Common-B-MOD_CLV | bios.iio | Pass |  | 42 | HCC
1508616162 | M2IOSF credits programming verification_bios.kaseyville_graniterapids-d-Common-B-MOD_CLV | bios.iio | Pass |  | 42 | HCC
13010034109 | Verification of BIOS KNOB for unhide P2SB/PMC/ACPI/UART/SFPC device configuration space_bios.kaseyville_graniterapids-d-Common-B-MOD_CLV | bios.pch | Pass |  | 42 | HCC
13010034109 | Verification of BIOS KNOB for unhide P2SB/PMC/ACPI/UART/SFPC device configuration space_bios.kaseyville_graniterapids-d-Common-F-MOD_CLV | bios.pch | Pass |  | 42 | HCC
13010322930 | Basic CXL2.0 enumeration test (Windows)_bios.kaseyville_graniterapids-d-Common-B-MOD_CLV | bios.iio | Fail | 18026294606 | 42 | HCC |  |  | Leveraged results from GNR
13010328285 | Basic CXL2.0 enumeration test (Linux)_bios.kaseyville_graniterapids-d-Common-B-MOD_CLV | bios.iio | Pass |  | 42 | HCC
13010328459 | Basic CXL1.1 enumeration test (Windows)_bios.kaseyville_graniterapids-d-Common-B-MOD_CLV | bios.iio | Fail | 18026294606 | 42 | HCC |  |  | Leveraged results from GNR
13010328499 | Basic CXL1.1 enumeration test (Linux)_bios.kaseyville_graniterapids-d-Common-B-MOD_CLV | bios.iio | Pass |  | 42 | HCC
13010341351 | PCIe and CXL1.1 devices on single stack (negative case)_bios.kaseyville_graniterapids-d-Common-B-MOD_CLV | bios.iio | Fail | 18025408665 | 42 | HCC
14014498468 | M2IOSF flags disable vmd rx mailbox and disable vmd tx mailbox verification_bios.kaseyville_graniterapids-d-Common-B-MOD_CLV | bios.iio | Fail | 18023400972 | 42 | HCC
14016864022 | Device and function programming in bank decoders_bios.kaseyville_graniterapids-d-Common-B-MOD_CLV | bios.iio | Pass |  | 42 | HCC
15010304123 | IBL ITSS initialization verification_bios.kaseyville_graniterapids-d-Common-F-MOD_CLV | bios.pch | Pass |  | 42 | HCC
18014442584 | CXL 2.0 device initialization_bios.kaseyville_graniterapids-d-Common-B-MOD_CLV | bios.iio | Pass |  | 42 | HCC
18014542624 | CXL 1.1 device initialization_bios.kaseyville_graniterapids-d-Common-B-MOD_CLV | bios.iio | Pass |  | 42 | HCC
18014678546 | CXL1.1 type 1 link training verification._bios.kaseyville_graniterapids-d-Common-B-MOD_CLV | bios.iio | Pass |  | 42 | HCC
18014678990 | CXL1.1 type 2 link training verification_bios.kaseyville_graniterapids-d-Common-B-MOD_CLV | bios.iio | Pass |  | 42 | HCC
18014679073 | CXL1.1 type 3 link training verification_bios.kaseyville_graniterapids-d-Common-B-MOD_CLV | bios.iio | Pass |  | 42 | HCC
18014844349 | Devices hiding verification_bios.kaseyville_graniterapids-d-Common-B-MOD_CLV | bios.pch | Pass |  | 42 | HCC
18014846127 | IBL SMBUS initialization verification_bios.kaseyville_graniterapids-d-Common-B-MOD_CLV | bios.pch | Pass |  | 42 | HCC
18015428175 | CXL swizzling_bios.kaseyville_graniterapids-d-Common-B-MOD_CLV | bios.iio | Pass |  | 42 | HCC
18015436622 | CXL bifurcation support_bios.kaseyville_graniterapids-d-Common-B-MOD_CLV | bios.iio | Pass |  | 42 | HCC
18015474490 | IBL RTC initialization verification_bios.kaseyville_graniterapids-d-Common-B-MOD_CLV | bios.pch | Pass |  | 42 | HCC
18015581688 | CXL1.1 x4 and x8 bifurcation support verification_bios.kaseyville_graniterapids-d-Common-B-MOD_CLV | bios.iio | Pass |  | 42 | HCC
18016008164 | ACSCTL register value verification_bios.kaseyville_graniterapids-d-Common-B-MOD_CLV | bios.iio | Pass |  | 42 | HCC
18016902174 | Downstream port preset for Gen3 Gen4 Gen5 verification_bios.kaseyville_graniterapids-d-Common-B-MOD_CLV | bios.iio | Pass |  | 42 | HCC
18016910418 | VMD lock bit programming_bios.kaseyville_graniterapids-d-Common-B-MOD_CLV | bios.iio | Pass |  | 42 | HCC
18017040488 | Low latency mode for retimers verification_bios.kaseyville_graniterapids-d-Common-B-MOD_CLV | bios.iio | Pass |  | 42 | HCC
18017088744 | IIOMISCCTRL register programming verification_bios.kaseyville_graniterapids-d-Common-B-MOD_CLV | bios.iio | Pass |  | 42 | HCC
18017163912 | Drift buffer enabling verification_bios.kaseyville_graniterapids-d-Common-B-MOD_CLV | bios.iio | Pass |  | 42 | HCC
18017182132 | RHSA strucure in DMAR verification_bios.kaseyville_graniterapids-d-Common-B-MOD_CLV | bios.iio | Pass |  | 42 | HCC
18017284388 | CXL1.1 Extended and 10-b tag support verification_bios.kaseyville_graniterapids-d-Common-B-MOD_CLV | bios.iio | Pass |  | 42 | HCC
18017293340 | CXL1.1 ASPM verification_bios.kaseyville_graniterapids-d-Common-B-MOD_CLV | bios.iio | Pass |  | 42 | HCC
18017293658 | CXL1.1 Max Payload Size support_bios.kaseyville_graniterapids-d-Common-B-MOD_CLV | bios.iio | Pass |  | 42 | HCC
18017293726 | CXL1.1 MRRS support_bios.kaseyville_graniterapids-d-Common-B-MOD_CLV | bios.iio | Pass |  | 42 | HCC
18017412257 | NAC devices enumeration verification_bios.kaseyville_graniterapids-d-Common-B-MOD_CLV | bios.iio | Pass |  | 42 | HCC
18017670778 | LVF card training verification_bios.kaseyville_graniterapids-d-Common-B-MOD_CLV | bios.iio | Pass |  | 42 | HCC
18017760568 | SRIS in NTB mode verification_bios.kaseyville_graniterapids-d-Common-B-MOD_CLV | bios.iio | Pass |  | 42 | HCC
18017906762 | Snoop timer values verification_bios.kaseyville_graniterapids-d-Common-B-MOD_CLV | bios.iio | Pass |  | 42 | HCC
18017963346 | Force PCI MMIOL resource allocation rebalance_bios.kaseyville_graniterapids-d-Common-B-MOD_CLV | bios.iio | Fail | 18027365094 | 42 | HCC
18017968690 | Force PCI MMIOH resource allocation rebalance_bios.kaseyville_graniterapids-d-Common-B-MOD_CLV | bios.iio | Pass |  | 42 | HCC
18018018062 | LVF2 card training verification_bios.kaseyville_graniterapids-d-Common-B-MOD_CLV | bios.iio | Pass |  | 42 | HCC
18018079443 | Enable all PCI ports_bios.kaseyville_graniterapids-d-Common-B-MOD_CLV | bios.iio | Pass |  | 42 | HCC
18018198275 | OOBMSM as MCTP Bus Owner_bios.kaseyville_graniterapids-d-Common-B-MOD_CLV | bios.iio,bios.uncore | Pass |  | 42 | HCC
18018319276 | Enable/Disable CPU Trace Hub for AET event tracing_bios.kaseyville_graniterapids-d-Common-B-MOD_CLV | bios.iio | Pass |  | 42 | HCC
18018322022 | NTB initial configuration verification GNR_bios.kaseyville_graniterapids-d-Common-B-MOD_CLV | bios.iio | Pass |  | 42 | HCC
18018337578 | Hot Plug support for CXL2.0 root ports_bios.kaseyville_graniterapids-d-Common-B-MOD_CLV | bios.iio | Fail | 18025211871 | 42 | HCC
18018447197 | CXL 2.0 BAR programming verification_bios.kaseyville_graniterapids-d-Common-B-MOD_CLV | bios.iio | Pass |  | 42 | HCC
18018447269 | CXL 1.1 BAR programming verification_bios.kaseyville_graniterapids-d-Common-B-MOD_CLV | bios.iio | Pass |  | 42 | HCC
18018454432 | CXL 1.1 SR-IOV support_bios.kaseyville_graniterapids-d-Common-B-MOD_CLV | bios.iio | Pass |  | 42 | HCC
18018472644 | Enable CXL knobs in IIO menu_bios.kaseyville_graniterapids-d-Common-B-MOD_CLV | bios.iio | Pass |  | 42 | HCC
18018644610 | MCTP enablement over all IIO ports_bios.kaseyville_graniterapids-d-Common-B-MOD_CLV | bios.iio | Pass |  | 42 | HCC
18018661403 | CXL1.1 cards connected to all available PCIe stacks with enabled VT-d_bios.kaseyville_graniterapids-d-Common-B-MOD_CLV | bios.iio | Pass |  | 42 | HCC
18018737116 | CXL2.0 devices connected to single IIO stack_bios.kaseyville_graniterapids-d-Common-B-MOD_CLV | bios.iio | Pass |  | 42 | HCC
18018781755 | Enqueue Capability for PCIe check_bios.kaseyville_graniterapids-d-Common-B-MOD_CLV | bios.iio | Pass |  | 42 | HCC
18018817850 | Vt-d bar programming_bios.kaseyville_graniterapids-d-Common-B-MOD_CLV | bios.iio | Pass |  | 42 | HCC
18019251844 | SierraPeak memory allocation (SCF BAR space)_bios.kaseyville_graniterapids-d-Common-B-MOD_CLV | bios.iio | Pass |  | 42 | HCC
18019346249 | BANK14 registers programming_bios.kaseyville_graniterapids-d-Common-B-MOD_CLV | bios.iio | Pass |  | 42 | HCC
18019377034 | VMD registers programming GNR/SRF_bios.kaseyville_graniterapids-d-Common-B-MOD_CLV | bios.iio | Fail | 18023400972 | 42 | HCC
18019386689 | HIOP bank decoder programming for IIO stack GNR_bios.kaseyville_graniterapids-d-Common-B-MOD_CLV | bios.iio | Pass |  | 42 | HCC
18019386844 | HIOP bank decoder programming for DINO stack GNR_bios.kaseyville_graniterapids-d-Common-B-MOD_CLV | bios.iio | Pass |  | 42 | HCC
18019412822 | GNR-D IRDT table generation with CXL1.1_bios.kaseyville_graniterapids-d-Common-B-MOD_CLV | bios.iio | Pass |  | 42 | HCC
18019483594 | NVME training verification (4xNVME on stack)_bios.kaseyville_graniterapids-d-Common-B-MOD_CLV | bios.iio | Pass |  | 42 | HCC
18019598553 | CXL Header Bypass_bios.kaseyville_graniterapids-d-Common-B-MOD_CLV | bios.iio | Pass |  | 42 | HCC
18019672169 | IIO PCIe Compliance Mode_bios.kaseyville_graniterapids-d-Common-B-MOD_CLV | bios.iio | Pass |  | 42 | HCC
18019672193 | Switching CXL.mem and CXL.cache capability_bios.kaseyville_graniterapids-d-Common-B-MOD_CLV | bios.iio | Pass |  | 42 | HCC
18019888322 | PCIe ASPM verification_bios.kaseyville_graniterapids-d-Common-B-MOD_CLV | bios.iio | Pass |  | 42 | HCC
18020097804 | vGPIO initialization verification_bios.kaseyville_graniterapids-d-Common-B-MOD_CLV | bios.pch | Pass |  | 42 | HCC
18020194305 | IIO error checklist_bios.kaseyville_graniterapids-d-Common-B-MOD_CLV | bios.iio | Pass |  | 42 | HCC
18020233623 | ACPI GPIO Initialization Verification_bios.kaseyville_graniterapids-d-Common-B-MOD_CLV | bios.pch | Pass |  | 42 | HCC
18020233741 | IBL UART service initialization_bios.kaseyville_graniterapids-d-Common-F-MOD_CLV | bios.pch | Fail | 18025736232 | 42 | HCC
18020235609 | Host warm reset using CF9 register_bios.kaseyville_graniterapids-d-Common-F-MOD_CLV | bios.pch | Pass |  | 42 | HCC
18020235622 | Host cold reset using CF9 register_bios.kaseyville_graniterapids-d-Common-F-MOD_CLV | bios.pch | Pass |  | 42 | HCC
18020320235 | State after G3 verification (S5 state)_bios.kaseyville_graniterapids-d-Common-B-MOD_CLV | bios.pch | Pass |  | 42 | HCC
18020391143 | 'IOAPIC 24-119 Entries' BIOS Knob verification_bios.kaseyville_graniterapids-d-Common-B-MOD_CLV | bios.pch | Pass |  | 42 | HCC
18020437963 | Support CXL IDE for CXL.MEM verification_bios.kaseyville_graniterapids-d-Common-B-MOD_CLV | bios.iio | Pass |  | 42 | HCC
18020497750 | 'Flash Protection Range Registers (FPRR)' BIOS Knob verification_bios.kaseyville_graniterapids-d-Common-F-MOD_CLV | bios.pch | Pass |  | 42 | HCC
18020665981 | SAI violation check_bios.kaseyville_graniterapids-d-Common-B-MOD_CLV | bios.iio | Pass |  | 42 | HCC
18020724582 | XPTDEF register programming verification_bios.kaseyville_graniterapids-d-Common-B-MOD_CLV | bios.iio | Pass |  | 42 | HCC
18020821391 | 'After Type 8 Global Reset' BIOS Knob verification_bios.kaseyville_graniterapids-d-Common-B-MOD_CLV | bios.pch | Pass |  | 42 | HCC
18020911129 | PCI port numeration_bios.kaseyville_graniterapids-d-Common-B-MOD_CLV | bios.iio | Pass |  | 42 | HCC
18020928624 | GNR ECRC verification_bios.kaseyville_graniterapids-d-Common-B-MOD_CLV | bios.iio | Pass |  | 42 | HCC
18020971636 | PCIe IDE support_bios.kaseyville_graniterapids-d-Common-B-MOD_CLV | bios.iio | Fail | 18027358913 | 42 | HCC
18020999795 | PIPECTL2 register programming_bios.kaseyville_graniterapids-d-Common-B-MOD_CLV | bios.iio | Pass |  | 42 | HCC
18021007247 | HIOP dynamic OOBMSM BAR size_bios.kaseyville_graniterapids-d-Common-B-MOD_CLV | bios.iio | Pass |  | 42 | HCC
18021015987 | IBL Dirty Warm Reset_bios.kaseyville_graniterapids-d-Common-F-MOD_CLV | bios.pch | Pass |  | 42 | HCC
18021017451 | CAPSR register programming_bios.kaseyville_graniterapids-d-Common-B-MOD_CLV | bios.iio | Pass |  | 42 | HCC
18021017581 | CXL memory isolation support_bios.kaseyville_graniterapids-d-Common-B-MOD_CLV | bios.iio | Pass |  | 42 | HCC
18021119052 | ACPI DSDT vs PCI check_bios.kaseyville_graniterapids-d-Common-B-MOD_CLV | bios.iio | Pass |  | 42 | HCC
18021147741 | NPK memory allocation verification (SNC)_bios.kaseyville_graniterapids-d-Common-B-MOD_CLV | bios.iio | Pass |  | 42 | HCC
18021147799 | NPK BAR programming (SNC)_bios.kaseyville_graniterapids-d-Common-B-MOD_CLV | bios.iio | Pass |  | 42 | HCC
18021147802 | SierraPeak memory allocation (SCF BAR space) (SNC)_bios.kaseyville_graniterapids-d-Common-B-MOD_CLV | bios.iio | Pass |  | 42 | HCC
18021147806 | Enable/Disable CPU Trace Hub for AET event tracing (SNC)_bios.kaseyville_graniterapids-d-Common-B-MOD_CLV | bios.iio | Pass |  | 42 | HCC
18021181463 | No resources conflict detected in Linux_bios.kaseyville_graniterapids-d-Common-F-MOD_CLV | bios.iio | Pass |  | 42 | HCC
18021224181 | HIOP bank decoder programming for TIP stack_bios.kaseyville_graniterapids-d-Common-B-MOD_CLV | bios.iio | Pass |  | 42 | HCC
18021225124 | Turbo IP (TIP) accelerator device initialization_bios.kaseyville_graniterapids-d-Common-B-MOD_CLV | bios.iio | Pass |  | 42 | HCC
18021241759 | HIOP bank decoder programming for NAC stack_bios.kaseyville_graniterapids-d-Common-B-MOD_CLV | bios.iio | Pass |  | 42 | HCC
18021243112 | Slot number unique verification_bios.kaseyville_graniterapids-d-Common-B-MOD_CLV | bios.iio | Pass |  | 42 | HCC
18021398422 | DevTLB invalidation timeout_bios.kaseyville_graniterapids-d-Common-B-MOD_CLV | bios.iio | Pass |  | 42 | HCC
18021419182 | Enable NOP check_bios.kaseyville_graniterapids-d-Common-B-MOD_CLV | bios.iio | Pass |  | 42 | HCC
18021421167 | PCIe and CXL1.1 devices on single stack_bios.kaseyville_graniterapids-d-Common-B-MOD_CLV | bios.iio | Pass |  | 42 | HCC
18021593032 | ARI support_bios.kaseyville_graniterapids-d-Common-B-MOD_CLV | bios.iio | Pass |  | 42 | HCC
18021734933 | Sending B2P IO CONFIG command_bios.kaseyville_graniterapids-d-Common-B-MOD_CLV | bios.iio | Pass |  | 42 | HCC
18021750355 | SPI and eSPI initialization verification - IBL_bios.kaseyville_graniterapids-d-Common-B-MOD_CLV | bios.pch | Pass |  | 42 | HCC
18021972691 | VMD enabled on all domains with MEMBAR check_bios.kaseyville_graniterapids-d-Common-B-MOD_CLV | bios.iio | Fail | 18023400972 | 42 | HCC
18022143033 | B2B Shadow Threshold value for ITC pipe programming_bios.kaseyville_graniterapids-d-Common-B-MOD_CLV | bios.iio | Pass |  | 42 | HCC
18022238998 | Basic PCI device training test_bios.kaseyville_graniterapids-d-Common-B-MOD_CLV | bios.iio | Pass |  | 42 | HCC
18022560768 | IBL -Bios Lock Enable feature verification_bios.kaseyville_graniterapids-d-Common-B-MOD_CLV | bios.pch | Pass |  | 42 | HCC
18023004533 | PCIe Link disable verification_bios.kaseyville_graniterapids-d-Common-B-MOD_CLV | bios.iio | Pass |  | 42 | HCC
18023258231 | HQM device initialization_bios.kaseyville_graniterapids-d-Common-B-MOD_CLV | bios.iio | Pass |  | 42 | HCC
18023258572 | CPM device initialization_bios.kaseyville_graniterapids-d-Common-B-MOD_CLV | bios.iio | Pass |  | 42 | HCC
18023259376 | NTB Large BAR size (single board version)_bios.kaseyville_graniterapids-d-Common-B-MOD_CLV | bios.iio | Pass |  | 42 | HCC
18023572732 | Switching CXL.mem and CXL.cache capability for CXL2.0 device_bios.kaseyville_graniterapids-d-Common-B-MOD_CLV | bios.iio | Pass |  | 42 | HCC
18023651864 | Verification of BIOS KNOB for unhide UART device configuration space_bios.kaseyville_graniterapids-d-Common-F-MOD_CLV | bios.pch | Fail | 18025736232 | 42 | HCC
18024016972 | OOBMSM PECI MMIO downstream access_bios.kaseyville_graniterapids-d-Common-B-MOD_CLV | bios.iio | Pass |  | 42 | HCC
18024018812 | CSR_EBDIS_LFCLK_EN_FIX programming_bios.kaseyville_graniterapids-d-Common-B-MOD_CLV | bios.iio | Pass |  | 42 | HCC
18024318052 | 2xPCI switch and 8xCambriaW_bios.kaseyville_graniterapids-d-Common-B-MOD_CLV | bios.iio | Pass |  | 42 | HCC
18024411773 | No SAI violation errors_bios.kaseyville_graniterapids-d-Common-F-MOD_CLV | bios.pch | Pass |  | 42 | HCC
18024572678 | vRP Capabilities programming for NAC stacks_bios.kaseyville_graniterapids-d-Common-B-MOD_CLV | bios.iio | Fail | 18026880340 | 42 | HCC
18024727122 | Accelerator SR-IOV configuration_bios.kaseyville_graniterapids-d-Common-B-MOD_CLV | bios.iio | Pass |  | 42 | HCC
18025337290 | Error Injection Disable set for each enabled Root Port_bios.kaseyville_graniterapids-d-Common-B-MOD_CLV | bios.iio | Pass |  | 42 | HCC
18025365675 | PCIe port common clock configuration_bios.kaseyville_graniterapids-d-Common-B-MOD_CLV | bios.iio | Pass |  | 42 | HCC
18025537209 | UEFI shell vs OS PCI device enumeration (Windows)_bios.kaseyville_graniterapids-d-Common-B-MOD_CLV | bios.iio | Fail | 18027426360 | 42 | HCC
18025746056 | PCIe capabilities accesibility for Windows_bios.kaseyville_graniterapids-d-Common-B-MOD_CLV | bios.iio | Fail | 18027426360 | 42 | HCC
18026514256 | PRS Capability for PCIe_bios.kaseyville_graniterapids-d-Common-B-MOD_CLV | bios.iio | Pass |  | 42 | HCC
18026844456 | UBOX PCI devices presence_bios.kaseyville_graniterapids-d-Common-B-MOD_CLV | bios.iio | Pass |  | 42 | HCC
18027097311 | IBL- HPET Timer initialization verification_bios.kaseyville_graniterapids-d-Common-B-MOD_CLV | bios.pch | Pass |  | 42 | HCC
22011878268 | PCH information presence during system boot_bios.kaseyville_graniterapids-d-Common-B-MOD_CLV | bios.pch | Pass |  | 42 | HCC
22011878324 | Dirty Warm Reset Enablement_bios.kaseyville_graniterapids-d-Common-B-MOD_CLV | bios.pch | Pass |  | 42 | HCC
22011878327 | State after G3 verification (S0 state)_bios.kaseyville_graniterapids-d-Common-B-MOD_CLV | bios.pch | Pass |  | 42 | HCC
22011878426 | Check SPD write disable_bios.kaseyville_graniterapids-d-Common-B-MOD_CLV | bios.pch | Pass |  | 42 | HCC
22011878933 | NPK memory allocation verification_bios.kaseyville_graniterapids-d-Common-B-MOD_CLV | bios.iio | Pass |  | 42 | HCC
22011879055 | LTSSMSMSTS register programming verification_bios.kaseyville_graniterapids-d-Common-B-MOD_CLV | bios.iio | Pass |  | 42 | HCC
22011879104 | ADR options_bios.kaseyville_graniterapids-d-Common-B-MOD_CLV | bios.pch | Pass |  | 42 | HCC
22011879115 | Boot after enable SNC_bios.kaseyville_graniterapids-d-Common-B-MOD_CLV | bios.iio | Pass |  | 42 | HCC
22011879361 | No ME BIOS code on IBL_bios.kaseyville_graniterapids-d-Common-B-MOD_CLV | bios.me,bios.pch | Pass |  | 42 | HCC
22011879368 | CXL link encryption verification_bios.kaseyville_graniterapids-d-Common-B-MOD_CLV | bios.iio | Pass |  | 42 | HCC
22011879384 | MADT table verification_bios.kaseyville_graniterapids-d-Common-B-MOD_CLV | bios.iio | Pass |  | 42 | HCC
22011879387 | P2SB initialization verification_bios.kaseyville_graniterapids-d-Common-B-MOD_CLV | bios.pch | Pass |  | 42 | HCC
22011879390 | ACPI PM Service initialization verification_bios.kaseyville_graniterapids-d-Common-B-MOD_CLV | bios.pch | Pass |  | 42 | HCC
22011879396 | OOB bus ownership verification_bios.kaseyville_graniterapids-d-Common-B-MOD_CLV | bios.iio | Pass |  | 42 | HCC
22011879397 | DPC trigger and RP PIO status verification_bios.kaseyville_graniterapids-d-Common-B-MOD_CLV | bios.iio | Pass |  | 42 | HCC
22011897477 | Bifurcation Verification for GNR_bios.kaseyville_graniterapids-d-Common-B-MOD_CLV | bios.iio | Pass |  | 42 | HCC
22014703032 | IBL Global SMI Lock BIOS Knob verification_bios.kaseyville_graniterapids-d-Common-B-MOD_CLV | bios.pch | Pass |  | 42 | HCC
1508613530 | [SGX][Boot Scenario Test]SGX Boot Scenario Normal Boot | bios.security | Pass |  | 42 | HCC |  |  | Leveraged results from GNR
1508613686 | [SGX][MISC Test] Verify the MKTMEi with MSR IA32_TME_CAPABILITY | bios.security | Pass |  | 42 | HCC |  |  | Leveraged results from GNR
1508613937 | [SGX][MISC Test]PRMRR register check in UEFI Shell | bios.security | Pass |  | 42 | HCC |  |  | Leveraged results from GNR
1508614164 | [SGX][MISC Test]Verify SGX QoS setup option | bios.security | Pass |  | 42 | HCC |  |  | Leveraged results from GNR
1508615361 | [SGX][MISC Test]BIOS will set SGX_RAS_MSR (0A3h) to opt-in SGX when SGX enabled | bios.security | Pass |  | 42 | HCC |  |  | Leveraged results from GNR
1508992924 | [SGX][MISC Test][GNR/SRF A0]SBFT should co-exit with SGX and PRMRR size should change with SBFT enable | bios.ifs,bios.security | Fail | 15011919817 | 42 | HCC |  |  | Leveraged results from GNR
15010281820 | [SGX][MISC Test][GNR]SGX shall use SHA384 for RegistrationConfiguration Variable | bios.security | Pass |  | 42 | HCC |  |  | Leveraged results from GNR
1508605114 | [SGX][Boot Scenario Test]SGX Boot Scenario First Platform Binding | bios.security | Pass |  | 42 | HCC |  |  | Leveraged results from GNR
1508611671 | [TDX][PostSi]Verify SEAMLDR_SVN field in MSR BIOS_SE_SVN is updated when TDX and SGX are both enabled | bios.security | Fail | 15011841113 | 42 | HCC |  |  | Leveraged results from GNR

## Summary
Status | TC Count | Percentage
Pass | 821 | 96.14%
Fail | 33 | 3.864%
Grand Total | 854 | 100%

## Mitigation_Plan_CTC_TI_Blockers
Test Dev Status | Dev Complete & Testable FR | title | release | component | program_milestone | mitigation
Blocked | 14013787252 | BIOS changes to support SST TPMI Interface | bios.birchstream_graniterapids-ap | bios.cpu_pm | PSS_1p0-tape_in | Pass
Blocked | 14013819524 | [GNR] Disabling SGX Add Package Flows on PCH-Less platforms | bios.birchstream_graniterapids-ap | bios.security | PSS_1p0-tape_in | Pass
Blocked | 14014469925 | [PRT Pistachio] Pistachio PRT mitigation for GNR | bios.birchstream_graniterapids-ap | bios.ras | PSS_1p0-tape_in | Fail
Blocked | 14015090502 | GNR RAS - BIOS shall ask OS to do the memory read instead of write in Trigger Action table for EINJ Memory Error injection | bios.birchstream_graniterapids-ap | bios.ras | PSS_1p0-tape_in | Blocked
Blocked | 14015151603 | BHS: TDX with logical integrity | bios.birchstream_graniterapids-ap | bios.security | PSS_1p0-tape_in | Pass
Blocked | 14015516231 | [GNR] BIOS should provide APIs to determine security modes to support ECC | bios.birchstream_graniterapids-ap | bios.security | PSS_1p0-tape_in | Fail
Blocked | 14015631333 | GNR BIOS should allocate SEAM range of size 64MB | bios.birchstream_graniterapids-ap | bios.security | PSS_1p0-tape_in | Fail
Blocked | 1508705516 | [AVC PRD] HTTP Boot | bios.birchstream_graniterapids-ap | bios.platform | PSS_1p0-tape_in | Blocked
Blocked | 1508713999 | [Modular SoC] OOBMSM Multi-Die Support (Master /Slave) - Crashlog control and configuration | bios.birchstream-sp_graniterapids-sp | bios.ras | PSS_0p8 | Code review
Blocked | 1508929126 | [SPR] BIOS should add a knob to enable Poison TLP Egress Blocking - For GNR implementation | bios.birchstream_graniterapids-ap | bios.ras | PSS_1p0-tape_in | Pass
Blocked | 1509246993 | CXL 2.0 Memory Driver Integration in BHS-AP IFWI | bios.birchstream_graniterapids-ap | bios.platform | PSS_1p0-tape_in | No result
Blocked | 1509773128 | Re-Enable Flat 2LM Register Programming on GNR-D | bios.kaseyville_graniterapids-d | bios.mem_decode | PSS_0p8 | Pass
Blocked | 16015242680 | [GNRD][LZ] Ultra platform: Die/Package Combinations | bios.kaseyville_graniterapids-d | bios.uncore | PSS_1p0-tape_in | NA
Blocked | 18015408148 | [GNR] CAPID2 Bits[26:23] definitions change request - affecting SGX SAI programming | bios.birchstream_graniterapids-ap | bios.security | PSS_0p8 | Pass
Blocked | 18017509962 | GNR TDX-IO System firmware shall be aligned with TDX-IO PAS 0.78 - BIOS_PARAM | bios.birchstream_graniterapids-ap | bios.security | PSS_1p0-tape_in | Pass
Blocked | 18018399807 | [GNR][SRF]: SGX/TDX/In-Field-Test/Keylocker MCHECK: BIOS_PARAM update to SAS 0.5 | bios.birchstream_graniterapids-ap | bios.security | PSS_1p0-tape_in | Pass
Blocked | 22011885024 | SGX impact on RAS - rMCA# & CATERR# - SGX – RAS MCA recovery co- Coexistence | bios.eaglestream_sapphirerapids | bios.ras | PSS_1p0-tape_in | Code review
Blocked | 22011885204 | [GNR/SRF] TDX Support - Platform MemoryMapInit shall consume MemDecode API and reserve memory for SEAM | bios.birchstream_graniterapids-ap | bios.platform | PSS_1p0-tape_in | Fail
Blocked | 22011885641 | [GNR] Change BIOS boot order via BMC. | bios.birchstream_graniterapids-ap | bios.platform | PSS_0p8 | No result
Blocked | 22011885777 | [ICX RAS]: Need BIOS to harvest early boot MCA errors | bios.eaglestream_sapphirerapids | bios.ras | PSS_1p0-tape_in | Code review
Blocked | 22011886139 | [SPR] TDX - System firmware (BIOS) must provide CMR (Convertible Memory Ranges) table in a new section of the BIOS-MCHECK mailbox | bios.eaglestream_sapphirerapids | bios.security | PSS_1p0-tape_in | Pass
Blocked | 22011886171 | UEFI Memory Map Update for Mixed 1LM and 2LM Modes | bios.birchstream_graniterapids-ap | bios.mem_decode | PSS_1p0-tape_in | Pass
Blocked | 22011886258 | [HPM]: Global: Define implications to IEH architecture for Hierarchical SoC | bios.birchstream_graniterapids-ap | bios.ras | PSS_0p8 | Pass
Blocked | 22011886272 | [GNR] TDX 2.0 for GNR - IO support | bios.birchstream_graniterapids-ap | bios.security | PSS_1p0-tape_in | Pass
Blocked | 22011886307 | CXL 2.0 - Persistent memory error signaling | bios.birchstream_graniterapids-ap | bios.ras | PSS_0p8 | Code review
Blocked | 22011886342 | WHEA/EMCA signalling flow improvement | bios.birchstream_graniterapids-ap | bios.ras | PSS_1p0-tape_in | Pass
Blocked | 22011886358 | RAPL (Running Average Power Limit) support | bios.birchstream_graniterapids-ap | bios.cpu_pm | PSS_1p0-tape_in | Pass
Blocked | 22011886405 | Yellow Bit Indication | bios.birchstream_graniterapids-ap | bios.ras | PSS_0p8 | Fail
Blocked | 22011886406 | [GNR] TDX (Trusted Domain Extension) Support | bios.birchstream_graniterapids-ap | bios.security | PSS_0p8 | Pass
Blocked | 22011886412 | [GNR] SGX - TEM Support | bios.birchstream_graniterapids-ap | bios.security | PSS_0p8 | No result
Blocked | 22011886413 | Preserve RAS States Across Boot to support Fast Warm Reset | bios.birchstream_graniterapids-ap | bios.ras | PSS_0p8 | Fail
Blocked | 22011886472 | GNR/SRF Wave3 -- DIMM isolation flow | bios.birchstream_graniterapids-ap | bios.ras | PSS_0p8 | Code review
Blocked | 22011886473 | GNR/SRF -- DDR5 Forward Address Translation | bios.birchstream_graniterapids-ap | bios.ras | PSS_0p8 | Fail
Blocked | 22011886487 | Drop DIMM Isolation for link errors in GNR | bios.birchstream_graniterapids-ap | bios.ras | PSS_0p8 | Fail
Blocked | 22011886503 | CXL type 2 accelerator HDM mapped via new non-interleaved CHA decode | bios.birchstream_graniterapids-ap | bios.mem_decode | PSS_0p8 | Pass
Blocked | 22011886510 | [GNR] SGX Bios support to logging PRID when using IA32_Debug_Interface Mode | bios.birchstream_graniterapids-ap | bios.security | PSS_1p0-tape_in | Pass
Blocked | 22011886553 | [FW-ONLY][HPM]: UFS | bios.birchstream_graniterapids-ap | bios.cpu_pm | PSS_1p0-tape_in | Blocked
Blocked | 22011886558 | [GNR] [SCF Gen3] [CHA] BIOS programming for DRAM rule read & write registers per SNC cluster | bios.birchstream_graniterapids-ap | bios.mem_decode | PSS_0p8 | Pass
Blocked | 22011886854 | Integ boot: RAS & Error reporting | bios.birchstream_graniterapids-ap | bios.ras | PSS_0p8 | Code review
Blocked | 22011886892 | GNR/SRF Updates to RAS xMatrix Including Security | bios.birchstream_graniterapids-ap | bios.ras | PSS_0p8 | Code review
Blocked | 22011886919 | Root Bridge Io protocol for each CXL 1.1 Hierarchy | bios.birchstream_graniterapids-ap | bios.platform | PSS_0p8 | Pass
Blocked | 22011886920 | _OSC ACPI method definition for CXL root bridge | bios.birchstream_graniterapids-ap | bios.platform | PSS_0p8 | Pass
Blocked | 22011886949 | CXL 2.0 Memory Error Handling FFM Flows | bios.birchstream_graniterapids-ap | bios.ras | PSS_0p8 | Code review
Blocked | 22011886950 | CXL 2.0 IDE and RAS Interoperation | bios.birchstream_graniterapids-ap | bios.ras | PSS_1p0-tape_in | Blocked
Blocked | 22011886951 | CXL 2.0 2LM Error Flows | bios.birchstream_graniterapids-ap | bios.ras | PSS_0p8 | Code review
Blocked | 22011886955 | CXL 2.0 Protocol Error Reporting | bios.birchstream_graniterapids-ap | bios.ras | PSS_1p0-tape_in | Code review
Blocked | 22011886956 | CXL.mem Address Translation | bios.birchstream_graniterapids-ap | bios.ras | PSS_0p8 | Fail
Blocked | 22011887233 | [GNR] SGX shall update SHA256 to SHA384 | bios.birchstream_graniterapids-ap | bios.security | PSS_0p8 | Pass
Blocked | 22011887309 | Channel Address to System Address reverse translation | bios.birchstream_graniterapids-ap | bios.mem_decode | PSS_1p0-tape_in | Fail
Blocked | 22011887315 | [SBR][ACM] Legacy ACM module requirements | bios.birchstream-sp_graniterapids-sp | bios.security | PSS_0p8 | ACM ingredient FR
Blocked | 22011887643 | BIOS support for Integrated Clock (iSCLK) on 2s/4s/8s configurations by default | bios.birchstream_graniterapids-ap | bios.platform | PSS_1p0-tape_in | Pass
Blocked | 22011905906 | DDR5 2.0: Support ADDDC and Mirror on the same channel | bios.birchstream_graniterapids-ap | bios.ras | PSS_0p8 | Fail
Blocked | 22011905909 | DDR5 2.0: Run time Soft Post Package Repair (sPPR) support for GNR | bios.birchstream_graniterapids-ap | bios.ras | PSS_0p8 | Code review
Blocked | 22011905936 | [GNR] In-Field-Test: SBFT-At-Field for GNR (SGX related) | bios.birchstream_graniterapids-ap | bios.security | PSS_0p8 | Fail
Blocked | 22011906039 | [GNR][SRF]: SGX/TDX/In-Field-Test/Keylocker MCHECK: Changing BIOS_PARAM structure for GNR/SRF | bios.birchstream_graniterapids-ap | bios.security | PSS_1p0-tape_in | Pass
Blocked | 22011906041 | [IIO] TDX 2.0 for GNR - IO support - IIO API to assign HIOP to SEAM | bios.birchstream_graniterapids-ap | bios.iio | PSS_1p0-tape_in | Pass
Blocked | 22011946806 | SGX Support (SGX-TEM) - UEFI FW shall program PRMRR_SECURED registers in M2M & DDRCHs immediately after PRMRR is locked | bios.whitley_icelake | bios.security | PSS_0p8 | Pass
Blocked | 22011947105 | SGX Support - BIOS shall allocate processor reserved memory (PRM) in system RAM when SGX is enabled in BIOS setup | bios.whitley_icelake | bios.security | PSS_0p8 | Pass
Blocked | 22011947109 | SGX Support - BIOS shall support NUMA/UMA specific memory address mapping rules for SGX processor reserved memory (PRM) | bios.whitley_icelake | bios.security | PSS_0p8 | Pass
Blocked | 22011947111 | SGX Support - BIOS shall launch MCHECK on sockets when SGX is enabled in BIOS setup | bios.whitley_icelake | bios.security | PSS_1p0-tape_in | Pass
Blocked | 22011947329 | SGX Support - BIOS shall disable RAS features that are unsupported when SGX is enabled | bios.whitley_icelake | bios.security | PSS_0p8 | Pass
Blocked | 22011947995 | SGX Support - BIOS shall support setup options to configure Launch Enclave (LE) Provider | bios.whitley_icelake | bios.security | PSS_0p8 | Pass
Blocked | 22011948366 | SGX Support - BIOS shall support setup option to enable/disable Secure Enclave Quality of Service (SE QoS) ICX CPU BWG 0.50 - 1.8.5.6 | bios.whitley_icelake | bios.security | PSS_0p8 | Pass
Blocked | 22011948415 | (BAC): BAC.14 BIOS ACM in all calls should verify LT address space is available | bios.whitley_icelake | bios.security | RTL_0p3 | ACM ingredient FR
Blocked | 22011948441 | (ACM): ACM.22 Self-revocation | bios.whitley_icelake | bios.security | RTL_0p3 | ACM ingredient FR
Blocked | 22011948445 | (BAC): BAC.13 LockConfig to verify IIO DFX features locked | bios.whitley_icelake | bios.security | RTL_0p3 | ACM ingredient FR
Blocked | 22011948471 | (BtG): BtG.8 BtG DMA Protections | bios.whitley_icelake | bios.security | RTL_0p3 | Pass
Blocked | 22011948510 | (CRG): CRG.4 Algorithms supported by CNL and beyond platforms | bios.whitley_icelake | bios.security | RTL_0p3 | ACM ingredient FR
Blocked | 22011948614 | (TPM): TPM.8 Performance | bios.whitley_icelake | bios.security | RTL_0p3 | ACM ingredient FR
Blocked | 22011948618 | (TPM): TPM.7 Interface detection. | bios.whitley_icelake | bios.security | RTL_0p3 | ACM ingredient FR
Blocked | 22011948627 | (ACM): ACM must apply range protection for VTBar | bios.whitley_icelake | bios.security | RTL_0p3 | ACM ingredient FR
Blocked | 22011949137 | [SPR] SGX use of MKTMEi - Integrity support | bios.eaglestream_sapphirerapids | bios.security | PSS_0p8 | Pass
Blocked | 22011949148 | [SPR] SGX Support - System Firmware (BIOS) shall satisfy MCHECK requirements- SGX SPR PRM sizes (PRMRR_VALID_CONFIG to PROTECTED_MEMORY_PER_SKT) | bios.eaglestream_sapphirerapids | bios.security | PSS_0p8 | Pass
Blocked | 22011949157 | [SPR] SGX/TDX Support - System Firmware (BIOS) shall extend BIOS_PARAM_INFO to support both SGX and TDX (SEAM_INFO) (MCHECK 2.5 Core SAS Master 2.2 - Chapter 5.1.4. BIOS_PARAM_INFO) | bios.eaglestream_sapphirerapids | bios.security | PSS_1p0-tape_in | Pass
Blocked | 22011953072 | TDX - System firmware shall support Trust Domain Extensions (TDX) 1.0 silicon initialization - Knob, KeySplit | bios.eaglestream_sapphirerapids | bios.security | PSS_0p8 | Pass
Blocked | 22011953787 | BIOS for Eagle Stream reference platform Archer City to enable solder down BMC AST2600 | bios.eaglestream_sapphirerapids | bios.platform | PSS_1p0-tape_in | No result
Blocked | 22011954320 | [CBnT][ACM][BIOS] - KM and BPM signature shall use RSASSA 3072 / SHA384 or later | bios.eaglestream_sapphirerapids | bios.security | PSS_1p0-tape_in | Pass
Blocked | 22011954343 | wave 3 -- IEH no need to assign bitmap by BIOS | bios.eaglestream_sapphirerapids | bios.ras | PSS_0p5 | Code review
Blocked | 22011954366 | wave 3 -- IEH bit0 for global error status of satellite IEH | bios.eaglestream_sapphirerapids | bios.ras | PSS_0p5 | Code review
Blocked | 22011954384 | IAL RAS -- error handle for $M | bios.eaglestream_sapphirerapids | bios.ras | PSS_0p8 | Code review
Blocked | 22011954385 | IAL RAS -- poison/viral on IAL | bios.eaglestream_sapphirerapids | bios.ras | PSS_0p8 | Code review
Blocked | 22011954396 | CXL IO device error handling | bios.eaglestream_sapphirerapids | bios.ras | PSS_1p0-tape_in | Code review
Blocked | 22011955387 | BIOS to use configuration options stored in BMC NVRAM | bios.birchstream_graniterapids-ap | bios.platform | PSS_1p0-tape_in | Pass
Blocked | 22011957246 | SGX Support - BIOS shall support SGX Boot Phase: 'SGX Init Pre-Mem" | bios.whitley_icelake | bios.security | PSS_0p8 | Pass
Blocked | 22011957305 | SGX Support - BIOS shall implement ICX CPU BWG 0.50 - 1.8.5.5 Verify Hardware Configuration for SGX | bios.whitley_icelake | bios.security | PSS_1p0-tape_in | Pass
Blocked | 22011957321 | SGX Support - BIOS shall publish EPC device for PRMRR regions in ACPI (Legacy) | bios.whitley_icelake | bios.security | PSS_0p8 | Pass
Blocked | 22011957339 | [SPR] SGX Support - System Firmware (BIOS) shall expose additional parameters for MCHECK | bios.eaglestream_sapphirerapids | bios.security | PSS_0p8 | Pass
Blocked | 22011957346 | [SPR] SGX Support - Mem Decode API shall indicate PRMRR in co-operation w/1LM+2LM (Mode Mixing) memory populations | bios.eaglestream_sapphirerapids | bios.security | PSS_0p8 | Pass
Blocked | 22011957351 | [SPR] SGX Support - Mem Decode API shall indicate PRMRR in co-operation w/SNC memory mode | bios.eaglestream_sapphirerapids | bios.security | PSS_0p8 | Pass
Blocked | 22011957354 | [SPR] SGX Support - Memory decode component shall provide an API to support additional parameters for MCHECK | bios.eaglestream_sapphirerapids | bios.security | PSS_0p8 | Pass
Blocked | 22011957415 | [SPR] SGX Support - Memory decode component shall provide an API to support SGX PRMRR Indication | bios.eaglestream_sapphirerapids | bios.security | PSS_0p8 | Pass
Blocked | 22011957424 | [SPR] SGX Support - SGX System Firmware component shall consume Mem Decode API for SGX PRMRR Allocation | bios.eaglestream_sapphirerapids | bios.security | PSS_0p8 | Pass
Blocked | 22011957478 | TDX - TDX run with SGX as POR -> Simics Golden Scripts merge SGX+TDX | bios.eaglestream_sapphirerapids | bios.security | PSS_1p0-tape_in | Pass
Blocked | 22011957742 | RAS handler human-readable log | bios.eaglestream_sapphirerapids | bios.ras | PSS_0p8 | Code review
Blocked | 22011957832 | [MRC][Setup Options]C/A Parity Enable | bios.eaglestream_sapphirerapids | bios.mrc_server | PSS_1p0-tape_in | Fail
Blocked | 22011958427 | [SPR] SGX Support - When MCA recovery is enabled in system, system firmware (BIOS) must support SGX. This combination was not supported in ICX. | bios.eaglestream_sapphirerapids | bios.security | PSS_0p8 | Pass
Blocked | 22011959013 | TDX - BIOS setup option to enable/disable TDX | bios.eaglestream_sapphirerapids | bios.security | PSS_0p8 | No result
Blocked | 22011959213 | [TDVF] must be launchable by a hypervisor/SEAM | bios.eaglestream_sapphirerapids | bios.security | PSS_1p0-tape_in | Pass
Blocked | 22011959284 | [TDX][TDVF][Launch] Implement Protected Mode Entrypoint | bios.eaglestream_sapphirerapids | bios.security | PSS_1p0-tape_in | Blocked
Blocked | 22011959285 | [TDX][TDVF][Launch] Create HobList passing in Entrypoint | bios.eaglestream_sapphirerapids | bios.security | PSS_1p0-tape_in | Blocked
Blocked | 22011959286 | [TDX][TDVF][Launch] Integrate AP launch for SMP support | bios.eaglestream_sapphirerapids | bios.security | PSS_1p0-tape_in | Blocked
Blocked | 22011959562 | [GNR_FuSa] Signal PLL Loss of Lock Error | bios.birchstream_graniterapids-ap | bios.ras | PSS_1p0-tape_in | Fail
Blocked | 22011959563 | [HPM] Define Error reporting for Hierarchical Power Management (HPM) | bios.birchstream_graniterapids-ap | bios.ras | PSS_0p8 | Code review
Blocked | 22011959859 | PM RAS : Handling of non-fatal errors | bios.birchstream_graniterapids-ap | bios.ras | PSS_0p8 | Code review
Blocked | 22011959865 | ISCLK error logging/reporting | bios.birchstream_graniterapids-ap | bios.ras | PSS_0p8 | Fail
Blocked | 22011960280 | RAS telemetry - logging of memory errors | bios.birchstream_graniterapids-ap | bios.ras | PSS_0p8 | Code review
Blocked | 22011960572 | [FW-ONLY][HPM]: SST-PP | bios.birchstream_graniterapids-ap | bios.cpu_pm | PSS_1p0-tape_in | Fail
Blocked | 22011962107 | CHA general-purpose route tables | bios.birchstream_graniterapids-ap | bios.mem_decode | PSS_0p5 | Pass
Blocked | 22011962585 | [GNR]BIOS to add support for CMS MCA RAS features | bios.birchstream_graniterapids-ap | bios.ras | PSS_0p8 | Code review
Blocked | 22011967076 | [SPR] SGX Support - Memory Integrity and Extend SGX-TEM to 2LM and AppDirect | bios.eaglestream_sapphirerapids | bios.security | PSS_0p8 | Pass
Blocked | 22011967267 | SGX Support - BIOS shall support SGX Boot Scenario: 'Normal Boot' | bios.whitley_icelake | bios.security | PSS_0p8 | Pass
Blocked | 22011967277 | [SPR] SGX Support - Mem Decode API shall indicate PRMRR in co-operation w/1LM memory populations | bios.eaglestream_sapphirerapids | bios.security | PSS_0p8 | Pass
Blocked | 22011967278 | [SPR] SGX Support - Mem Decode API shall indicate PRMRR in co-existence but avoid co-operation w/AppDirect memory | bios.eaglestream_sapphirerapids | bios.security | PSS_0p8 | Pass
Blocked | 22011967283 | [SPR] SGX Support - System Firmware (BIOS) shall satisfy MCHECK 2.5 Core SAS requirements - Chapter 2.2. MCHECK Launch | bios.eaglestream_sapphirerapids | bios.security | PSS_0p8 | Pass
Blocked | 22011967286 | [SPR] SGX Support - System Firmware (BIOS) shall satisfy MCHECK 2.5 Core SAS requirements - Chapter 4.2. Parameters Check ( Platform (Server) and Client Attestation) | bios.eaglestream_sapphirerapids | bios.security | PSS_0p8 | Pass
Blocked | 22011967436 | SER improvement: Memory Controller: add ECC to WDB | bios.birchstream_graniterapids-ap | bios.ras | PSS_0p8 | Code review
Blocked | 22011967598 | GNR MCA updates | bios.birchstream_graniterapids-ap | bios.ras | PSS_0p5 | Pass
Blocked | 22011968011 | MemSec 1.0: Silent Data Corruption protection in AES engines in MSE IP (Memory Security Engine formerly MKTME) | bios.birchstream_graniterapids-ap | bios.ras | PSS_0p8 | Code review
Blocked | 22012004509 | BIOS to provide PA52/PA46 mode selection options with PA52 as default mode | bios.birchstream_graniterapids-ap | bios.uncore | PSS_1p0-tape_in | Pass
Blocked | 22012010168 | [GNR][SRF] Feature cross matrix - 2LM vs Memory vs Mirroring | bios.birchstream_graniterapids-ap | bios.ras | PSS_1p0-tape_in | Pass
Blocked | 22012115635 | [ACM][ICL+] Allocate two new bits in ACM Info table capabilities to indicate backup action type | bios.alderlake | bios.security | PSS_0p5 | No result
Blocked | 22012120582 | [MTL ACM] Add support for XMSS ACM signature | bios.meteorlake | bios.security | PSS_0p5 | No result
Blocked | 22012279010 | GNR/SRF : sPPR/VLS SW threshold based error tracking algorithm. | bios.birchstream_graniterapids-ap | bios.ras | PSS_0p8 | Code review
Blocked | 22012536542 | UBOX is generating 2 NCU_PCU_MSG pkt once with ierr bit set and other with msmi bit set | bios.birchstream_graniterapids-ap | bios.ras | PSS_0p8 | Fail
Blocked | 22012671555 | APIC ID to TPMI BDF mapping | bios.birchstream_graniterapids-ap | bios.cpu_pm | PSS_1p0-tape_in | Pass
Blocked | 22012760746 | GNR BIOS shall support change in register definitions for Memory Error injection | bios.birchstream_graniterapids-ap | bios.ras | PSS_0p8 | Pass
Blocked | 22012779184 | CXL2.0 CXL Lock Config | bios.birchstream_graniterapids-ap | bios.platform | PSS_1p0-tape_in | Fail
Blocked | 22013116607 | [GNR] new register in TPMI MISC interface for PROCHOT_RESPONSE_POWER | bios.birchstream_graniterapids-ap | bios.cpu_pm | PSS_1p0-tape_in | Pass
Blocked | 22013378192 | [GNR] BIOS change to support SST-BF Configuration capability | bios.birchstream_graniterapids-ap | bios.cpu_pm | PSS_1p0-tape_in | Pass
Blocked | 22013695616 | Flat 2LM RAS support | bios.birchstream_graniterapids-ap | bios.ras | PSS_1p0-tape_in | Code review
Blocked | 22013695871 | eMCA ELOG enhancement with multiple error sections | bios.birchstream_graniterapids-ap | bios.ras | PSS_1p0-tape_in | Code review
Blocked | 22013708423 | GNR/SRF: tad_rule update before ADDDC trigger. | bios.birchstream_graniterapids-ap | bios.ras | PSS_1p0-tape_in | Fail
Blocked | 22013719096 | [ACM][Cleanup] remove old Simics_BLD wa | bios.birchstream_graniterapids-ap | bios.security | PSS_1p0-tape_in | ACM ingredient FR
Blocked | 22013811112 | DDR5 2.0: Run time Soft Post Package Repair (sPPR) support for GNR | bios.birchstream_graniterapids-ap | bios.ras | PSS_1p0-tape_in | Code review
Blocked | 22013910260 | SST-PP control and TRL level changes | bios.birchstream_graniterapids-ap | bios.cpu_pm | PSS_1p0-tape_in | Pass
Blocked | 22015523131 | [GNR][SRF][GNR-D][B0] Expanding maximum supported patch SE_SVN number to 64 | bios.birchstream_graniterapids-ap | bios.security | PSS_1p0 | No result
Not Started | 14014555248 | [DPS ACPI ECN] BIOS support for ACPI FADT Persistent CPU Caches bits (bucket 6) | Legacy | bios.mem_decode | PSS_1p0-tape_in | Fail
Not Started | 14017670579 | GNR-B0: [RAT with mirror Configuration] System address is incorrectly decoded on the secondary channel in GNR A0 | Legacy | bios.mem_decode | tape_in | No result
Not Started | 22011886332 | MCCHAN CA-based patrol support | Legacy | bios.mem_decode | PSS_0p8 | NA
Not Started | 22011887299 | B2CMI CXL far memory targets for 2LM | Legacy | bios.mem_decode | PSS_0p5 | NA
Not Started | 22011887300 | CHA CXL memory targets for AppDirect | Legacy | bios.mem_decode | PSS_0p8 | NA
Not Started | 22011887345 | CXL 2.0 memory device discovery and initialization | Legacy | bios.mem_decode | PSS_0p8 | NA
Not Started | 22011958872 | UEFI FW shall provide checks of NM:FM ratio | Legacy | bios.mem_decode | PSS_1p0-tape_in | NA
Not Started | 22012667224 | [DPS] Support for 2LM and Sub-NUMA Clustering (SNC) | Legacy | bios.mem_decode | PSS_1p0-tape_in | NA
Not Started | 22013041016 | EMR: CXL Early Discovery Table (CEDT) must support CXL Fixed Memory Window Structure (CFMWS) | Legacy | bios.mem_decode | PSS_1p0-tape_in | Pass
Not Started | 22013370378 | [GNR] Update write_err_latency register programming for Gen3 GearRate | Legacy | bios.mrc_server | PSS_1p0-tape_in | Pass
Not Started | 15010726076 | [GNRD][LZ]GNR-D SoC Support 128MB Flash | GNRD | bios.platform | PSS_1p0 | Pass
Not Started | 1509596619 | [GNR-SRF-SOC-CCB] CXL-based DDR memory expansion CCB - New Hetero Topology ask | Legacy | bios.uncore | PSS_1p0-tape_in | Blocked
WIP | 14014555218 | [DPS ACPI ECN] BIOS SRAT Generic Port support for OS NUMA calculations (bucket 6) | Legacy | bios.mem_decode | PSS_1p0-tape_in | Fail
WIP | 14016082552 | [DPS][B0] [Power Savings] Clock gate Flat 2LM Metadata cache in non-Flat 2LM modes | Legacy | bios.mem_decode | PSS_0p8 | NA
WIP | 14017670540 | GNR-B0 : RAT Ip, rule matching check based on addr limit is not implemented correctly in GNR-A0 for non-pwr2 channels | Legacy | bios.mem_decode | tape_in | Fail
WIP | 1509797192 | [GNR] Support for Boot-time Zero Memory (BZM) for GNR Platform | Legacy | bios.mem_decode | PSS_1p0-tape_in | No result
WIP | 22011886126 | Default UMA clustering for 1LM and 2LM (MM and AD-WB) memory modes | Legacy | bios.mem_decode | PSS_0p8 | NA
WIP | 22011886309 | CXL 2.0 memory interleaving across type 3 devices | Legacy | bios.mem_decode | PSS_0p8 | Pass
WIP | 22011886328 | GNR CXL.$Mem Enhancement to address topology limitations | Legacy | bios.mem_decode | PSS_0p8 | Pass
WIP | 22011886559 | [GNR] [SCF Gen3] [CHA] BIOS support for Snoop mode changes in CHA | Legacy | bios.mem_decode | PSS_1p0-tape_in | Pass
WIP | 22011887222 | [GNR] MemDecode shall support 3DXP memory when TME integrity is requested in BIOS setup menu. | Legacy | bios.mem_decode | PSS_0p8 | Pass
WIP | 22011887292 | CXL 1.1 type 3 memory expanders | Legacy | bios.mem_decode | PSS_0p8 | Pass
WIP | 22011887295 | CXL 2.0 MMIO register addresses | Legacy | bios.mem_decode | PSS_0p5 | Pass
WIP | 22011887297 | CXL 2.0 PCIe configuration space register addresses | Legacy | bios.mem_decode | PSS_0p5 | Pass
WIP | 22011887398 | Per-SKU cluster configuration | Legacy | bios.mem_decode | PSS_0p8 | No result
WIP | 22011958835 | Memory Controllers Assigned to a Cluster Varies by Processor SKU | Legacy | bios.mem_decode | PSS_0p8 | Pass
WIP | 22011967049 | Enable SNC specific multi-cast access for CHA | Legacy | bios.mem_decode | PSS_0p8 | Blocked
WIP | 14013771602 | [RDT][MBM clone] Support correction factor for 6-clusters in UCC chops (SNC6 or Hex) - Description in comments | Legacy | bios.cpu_pm | PSS_1p0-tape_in | NA
WIP | 22011968652 | BIOS to PrimeCode Mailbox Command: READ/WRITE_PCU_MISC_CONFIG - deprecating few data bits | Legacy | bios.cpu_pm | PSS_0p5 | No result
WIP | 16015230023 | [GNR] [Reset] BIOS knob Required for After G3 Last State Feature | Legacy | bios.pch | PSS_1p0-tape_in | Pass
WIP | 22011886320 | [GNR] Always ACP Mode for RWC | Legacy | bios.uncore | PSS_1p0-tape_in | No result
WIP | 22011886475 | MDIV - uBIOS CXL 2.0 support for GNR-RNR | Legacy | bios.uncore | PSS_0p8 | NA