## MTL-P BIOS v2444-81 EXT_BAT
TCD_ID | TCD_Title | test_case.id | Status | title | central_firmware.test_case.configuration | owner | priority | domain | test_case_definition.type | test_case_definition.global_feature
1508674716 | Verify Thermal Subsystem Device, Thermal Sensors, Thermal Throttling device Initialization through Registers accessible at UEFI Shell level | 16018326690 | complete.pass | Verify Thermal Subsystem Device, Thermal Sensors, Thermal Throttling device Initialization through Registers accessible at UEFI Shell level_bios.meteorlake-MTL-P_RVP_GC | bios.meteorlake-MTL-P_RVP_GC | girishax
14013114837 | Verify Fan rotation speed at the time of temperature crosses active trip point during OS hung condition | 16018327566 | blocked.missing_inventory | Verify Fan rotation speed at the time of temperature crosses active trip point during OS hung condition_bios.meteorlake-MTL-P_RVP_GC | bios.meteorlake-MTL-P_RVP_GC | girishax
14013114941 | Verify System wakes from C-MoS using USB device connected to USB Type-C port | 16018327859 | complete.pass | Verify System wakes from C-MoS using USB device connected to USB Type-C port_bios.meteorlake-MTL-P_RVP_GC | bios.meteorlake-MTL-P_RVP_GC | girishax
14013115136 | Verify GBe/LAN PHY revision is displayed correctly in BIOS Setup | 16018328376 | complete.pass | Verify GBe/LAN PHY revision is displayed correctly in BIOS Setup _bios.meteorlake-MTL-P_RVP_GC | bios.meteorlake-MTL-P_RVP_GC | girishax
14013115165 | Verify bootable USB devices connected over USB Type-A port can set as first Boot device in BIOS | 16018328013 | complete.pass | Verify bootable USB devices connected over USB Type-A port can set as first Boot device in BIOS_bios.meteorlake-MTL-P_RVP_GC | bios.meteorlake-MTL-P_RVP_GC | girishax
14013115435 | Validate USB2.0/3.0 device enumeration and functionality in EFI shell and OS on cold-plug over USB Type-A port | 16018327778 | complete.pass | Validate USB2.0/3.0 device enumeration and functionality in EFI shell and OS on cold-plug over USB Type-A port_bios.meteorlake-MTL-P_RVP_GC | bios.meteorlake-MTL-P_RVP_GC | girishax
14013117305 | Verify Options available in the USB configuration page of BIOS Setup (AIO/DT/HALO) | 16018326352 | complete.pass | Verify Options available in the USB configuration page of BIOS Setup (AIO/DT/HALO)_bios.meteorlake-MTL-P_RVP_GC | bios.meteorlake-MTL-P_RVP_GC | girishax
14013118756 | Verify Onboard Network functionality in EFI shell | 16018326181 | complete.pass | Verify Onboard Network functionality in EFI shell_bios.meteorlake-MTL-P_RVP_GC | bios.meteorlake-MTL-P_RVP_GC | girishax
14013118918 | Verify BIOS reports correct SMBIOS table structure | 22016016916 | complete.pass | Verify BIOS reports correct SMBIOS table structure_bios.meteorlake-MTL-P_RVP_GC | bios.meteorlake-MTL-P_RVP_GC | rsomalmu
14013119187 | Verify that Scan Matrix Keyboard functions in EFI Shell and OS | 16018326396 | complete.pass | Verify that Scan Matrix Keyboard functions in EFI Shell and OS_bios.meteorlake-MTL-P_RVP_GC | bios.meteorlake-MTL-P_RVP_GC | girishax
14013119517 | Verify BIOS can configure SATA mode to AHCI and OS can then be installed and verify device speed | 22016017010 | complete.pass | Verify BIOS can configure SATA mode to AHCI and OS can then be installed and verify device speed_bios.meteorlake-MTL-P_RVP_GC | bios.meteorlake-MTL-P_RVP_GC | rsomalmu
14013119531 | Verify if offline Crash Dump created during system on crash | 16018327577 | complete.fail | Verify if offline Crash Dump created during system on crash_bios.meteorlake-MTL-P_RVP_GC | bios.meteorlake-MTL-P_RVP_GC | girishax
14013120195 | Validate warm reboot cycle from EFI Shell using USB keyboard connected over USB Type-A port | 16018328453 | complete.pass | Validate warm reboot cycle from EFI Shell using USB keyboard connected over USB Type-A port_bios.meteorlake-MTL-P_RVP_GC | bios.meteorlake-MTL-P_RVP_GC | girishax
14013120596 | Validate if BIOS detects and initializes the memory module inserted | 16018328868 | complete.pass | Validate if BIOS detects and initializes the memory module inserted_bios.meteorlake-MTL-P_RVP_GC | bios.meteorlake-MTL-P_RVP_GC | girishax
14013120845 | SMBIOS Type 17 Structure | 16018327363 | complete.pass | SMBIOS Type 17 Structure _bios.meteorlake-MTL-P_RVP_GC | bios.meteorlake-MTL-P_RVP_GC | girishax
14013120885 | Verify CPU frequency transitions based on Turbo status | 22015885859 | open.not_run | Verify CPU frequency transitions based on Turbo status_bios.meteorlake-MTL-P_RVP_GC | bios.meteorlake-MTL-P_RVP_GC | rsomalmu
14013120979 | Verify system stability post Warm reboot cycles | 22016016963 | complete.pass | Verify system stability post Warm reboot cycles_bios.meteorlake-MTL-P_RVP_GC | bios.meteorlake-MTL-P_RVP_GC | rsomalmu
14013121041 | Verify system exit from Connected Modern standby / S0i3 state via USB mouse | 16018326854 | complete.pass | Verify system exit from Connected Modern standby / S0i3 state via USB mouse_bios.meteorlake-MTL-P_RVP_GC | bios.meteorlake-MTL-P_RVP_GC | girishax
14013121252 | Validate digital audio functionality over Type-C port | 16018328410 | complete.pass | Validate digital audio functionality over Type-C port_bios.meteorlake-MTL-P_RVP_GC | bios.meteorlake-MTL-P_RVP_GC | girishax
14013121481 | Verify SUT Entry and Exit in CS Low Power Mode | 16018328072 | complete.fail | Verify SUT Entry and Exit in CS Low Power Mode_bios.meteorlake-MTL-P_RVP_GC | bios.meteorlake-MTL-P_RVP_GC | girishax
14013121695 | Verify that SUT boots to S0 from G3 in AC mode with AC brick | 22016016950 | complete.pass | Verify that SUT boots to S0 from G3 in AC mode with AC brick_bios.meteorlake-MTL-P_RVP_GC | bios.meteorlake-MTL-P_RVP_GC | rsomalmu
14013156761 | Verify Sx cycles with SATA SSD connected when Windbg & Hyper V enabled. | 22016016992 | complete.pass | Verify Sx cycles with SATA SSD connected when Windbg & Hyper V enabled._bios.meteorlake-MTL-P_RVP_GC | bios.meteorlake-MTL-P_RVP_GC | rsomalmu
14013156772 | Verify Deepest S0ix State ,SLP_S0 & Package C states with USB Type A Port | 22016016797 | complete.pass | Verify Deepest S0ix State ,SLP_S0 & Package C states with USB Type A Port_bios.meteorlake-MTL-P_RVP_GC | bios.meteorlake-MTL-P_RVP_GC | rsomalmu
14013156777 | Verify BIOS not exposing DeepSX related BIOS options under PCH IO Configuration | 16018328842 | complete.pass | Verify BIOS not exposing DeepSX related BIOS options under PCH IO Configuration _bios.meteorlake-MTL-P_RVP_GC | bios.meteorlake-MTL-P_RVP_GC | girishax
14013156867 | BIOS should update the changes for SMBIOS type 7 | 16018326775 | complete.pass | BIOS should update the changes for SMBIOS type 7_bios.meteorlake-MTL-P_RVP_GC | bios.meteorlake-MTL-P_RVP_GC | girishax
14013156871 | Verify Processor reaches all P-states irrespective of C-states | 22015885902 | complete.pass | Verify Processor reaches all P-states irrespective of C-states_bios.meteorlake-MTL-P_RVP_GC | bios.meteorlake-MTL-P_RVP_GC | rsomalmu
14013156876 | Verify flex ratio can be set between HFM and LFM ratio | 22015885868 | complete.pass | Verify flex ratio can be set between HFM and LFM ratio_bios.meteorlake-MTL-P_RVP_GC | bios.meteorlake-MTL-P_RVP_GC | rsomalmu
14013156882 | Verify Bios gives an option to configure Intel Processor Trace Feature(RTIT) | 16018328394 | complete.fail | Verify Bios gives an option to configure Intel Processor Trace Feature(RTIT)_bios.meteorlake-MTL-P_RVP_GC | bios.meteorlake-MTL-P_RVP_GC | girishax
14013156884 | BIOS should update the changes for SMBIOS type 4 [Processor Information] | 16018326755 | complete.pass | BIOS should update the changes for SMBIOS type 4 [Processor Information]_bios.meteorlake-MTL-P_RVP_GC | bios.meteorlake-MTL-P_RVP_GC | girishax
14013156894 | Validate the number of CPU Core enumeration under OS | 16018326693 | complete.pass | Validate the number of CPU Core enumeration under OS _bios.meteorlake-MTL-P_RVP_GC | bios.meteorlake-MTL-P_RVP_GC | girishax
14013156950 | Verify Platform PL1 and PL2 Bios options | 16018328018 | complete.pass | Verify Platform PL1 and PL2 Bios options_bios.meteorlake-MTL-P_RVP_GC | bios.meteorlake-MTL-P_RVP_GC | girishax
14013157006 | Verify that BIOS gives an option to change Tcc Activation Offset | 22016016892 | complete.pass | Verify that BIOS gives an option to change Tcc Activation Offset_bios.meteorlake-MTL-P_RVP_GC | bios.meteorlake-MTL-P_RVP_GC | rsomalmu
14013157057 | Validate the CPU processor info listed in BIOS | 16018326680 | complete.pass | Validate the CPU processor info listed in BIOS_bios.meteorlake-MTL-P_RVP_GC | bios.meteorlake-MTL-P_RVP_GC | girishax
14013157183 | Verify C-state residencies during Connected Modern Standby/S0i3 with system in AC mode | 16018328492 | complete.pass | Verify C-state residencies during Connected Modern Standby/S0i3 with system in AC mode_bios.meteorlake-MTL-P_RVP_GC | bios.meteorlake-MTL-P_RVP_GC | girishax
14013157206 | Verify if Intel SelfTest completes successfully | 22016016879 | complete.pass | Verify if Intel SelfTest completes successfully_bios.meteorlake-MTL-P_RVP_GC | bios.meteorlake-MTL-P_RVP_GC | rsomalmu
14013157340 | Verify CPU enters C10 state irrespective of PS_ON status | 22016016920 | blocked.incorrect_configuration | Verify CPU enters C10 state irrespective of PS_ON status_bios.meteorlake-MTL-P_RVP_GC | bios.meteorlake-MTL-P_RVP_GC | rsomalmu
14013157367 | Verify platforms Power Limit 1 and Power Limit 2 values" | 16018328212 | blocked.incorrect_configuration | Verify platforms Power Limit 1 and Power Limit 2 values_bios.meteorlake-MTL-P_RVP_GC" | bios.meteorlake-MTL-P_RVP_GC | girishax
14013157381 | Verify Core and Threads in BIOS when ALL cores are enabled | 22016016862 | complete.pass | Verify Core and Threads in BIOS when ALL cores are enabled_bios.meteorlake-MTL-P_RVP_GC | bios.meteorlake-MTL-P_RVP_GC | rsomalmu
14013157460 | Verify user configured Power Limit 1 and Power Limit 2 values gets reflected correctly as part of PACKAGE_RAPL_LIMIT_0_0_0_MCHBAR_PCU MMIO region | 16018327496 | blocked.incorrect_configuration | Verify user configured Power Limit 1 and Power Limit 2 values gets reflected correctly as part of PACKAGE_RAPL_LIMIT_0_0_0_MCHBAR_PCU MMIO region_bios.meteorlake-MTL-P_RVP_GC | bios.meteorlake-MTL-P_RVP_GC | girishax
14013157462 | Verify Bios configured Power Limit 4 | 22016016789 | blocked.incorrect_configuration | Verify Bios configured Power Limit 4_bios.meteorlake-MTL-P_RVP_GC | bios.meteorlake-MTL-P_RVP_GC | rsomalmu
14013157472 | Verify user configured Power Limit 4 values pre and post Sx cycles | 22016016798 | complete.pass | Verify user configured Power Limit 4 values pre and post Sx cycles_bios.meteorlake-MTL-P_RVP_GC | bios.meteorlake-MTL-P_RVP_GC | rsomalmu
14013157532 | Verify system stability on changing power state settings | 16018327476 | complete.pass | Verify system stability on changing power state settings_bios.meteorlake-MTL-P_RVP_GC | bios.meteorlake-MTL-P_RVP_GC | girishax
14013157534 | Verify C-states (_CST) gets defined as part of ACPI dump | 16018328527 | open. | Verify C-states (_CST) gets defined as part of ACPI dump_bios.meteorlake-MTL-P_RVP_GC | bios.meteorlake-MTL-P_RVP_GC | girishax
14013157548 | Verify Bios enters exclusive mode to initialize Elixir Spring patch and exits exclusive mode successfully | 22016016824 | blocked.incorrect_configuration | Verify Bios enters exclusive mode to initialize Elixir Spring patch and exits exclusive mode successfully_bios.meteorlake-MTL-P_RVP_GC | bios.meteorlake-MTL-P_RVP_GC | rsomalmu
14013157552 | Verify PC10 when S0 idle condition | 22015885896 | complete.pass | Verify PC10 when S0 idle condition_bios.meteorlake-MTL-P_RVP_GC | bios.meteorlake-MTL-P_RVP_GC | rsomalmu
14013157740 | Verify PMC static function disable configuration locking | 16018328374 | complete.pass | Verify PMC static function disable configuration locking_bios.meteorlake-MTL-P_RVP_GC | bios.meteorlake-MTL-P_RVP_GC | girishax
14013157777 | Verify Bluetooth BLE supported HID device Functionality in OS when no USB devices connected to SUT. | 22016016808 | complete.pass | Verify Bluetooth BLE supported HID device Functionality in OS when no USB devices connected to SUT._bios.meteorlake-MTL-P_RVP_GC | bios.meteorlake-MTL-P_RVP_GC | rsomalmu
14013157813 | Verify no errors or failures get registered as part of event viewer log post Sx cycles | 16018328437 | complete.pass | Verify no errors or failures get registered as part of event viewer log post Sx cycles_bios.meteorlake-MTL-P_RVP_GC | bios.meteorlake-MTL-P_RVP_GC | girishax
14013158143 | Verify audio switching between On-board, 3.5mm jack and HDMI speakers | 22015885845 | complete.pass | Verify audio switching between On-board, 3.5mm jack and HDMI speakers_bios.meteorlake-MTL-P_RVP_GC | bios.meteorlake-MTL-P_RVP_GC | rsomalmu
14013158146 | Verify system stability post applying workload on CPU | 22016016943 | complete.pass | Verify system stability post applying workload on CPU_bios.meteorlake-MTL-P_RVP_GC | bios.meteorlake-MTL-P_RVP_GC | rsomalmu
14013158189 | Validate Low Power Audio (LPA) test with 3.5mm Jack speaker | 22015885831 | complete.pass | Validate Low Power Audio (LPA) test with 3.5mm Jack speaker_bios.meteorlake-MTL-P_RVP_GC | bios.meteorlake-MTL-P_RVP_GC | rsomalmu
14013158206 | Verify the functionality of Bluetooth device[Mouse,Keyboard,Headset] | 16018328032 | complete.pass | Verify the functionality of Bluetooth device[Mouse,Keyboard,Headset]_bios.meteorlake-MTL-P_RVP_GC | bios.meteorlake-MTL-P_RVP_GC | girishax
14013158248 | Verify package c-state residency during CMS if package C state is limited to C10/C9/C8/ in BIOS | 16018326658 | complete.pass | Verify package c-state residency during CMS if package C state is limited to C10/C9/C8/ in BIOS_bios.meteorlake-MTL-P_RVP_GC | bios.meteorlake-MTL-P_RVP_GC | girishax
14013158254 | Verify Legacy USB devices (Pendrive, Mouse and Keyboard) functionality over TBT port after S3 ,S4 and S5 Cycles | 22016017013 | complete.pass | Verify Legacy USB devices (Pendrive, Mouse and Keyboard) functionality over TBT port after S3 ,S4 and S5 Cycles_bios.meteorlake-MTL-P_RVP_GC | bios.meteorlake-MTL-P_RVP_GC | rsomalmu
14013158271 | Verify system stability on performing Connected Modern Standby cycle pre and post Hibernate cycle | 22016016807 | complete.pass | Verify system stability on performing Connected Modern Standby cycle pre and post Hibernate cycle_bios.meteorlake-MTL-P_RVP_GC | bios.meteorlake-MTL-P_RVP_GC | rsomalmu
14013158280 | Verify TBT Boot to OS functionality using Legacy USB device over TBT port | 16018328070 | complete.pass | Verify TBT Boot to OS functionality using Legacy USB device over TBT port_bios.meteorlake-MTL-P_RVP_GC | bios.meteorlake-MTL-P_RVP_GC | girishax
14013158282 | Verify finger print sensor(FPS) enumeration Pre and Post Sx Cycle | 16018326142 | complete.pass | Verify finger print sensor(FPS) enumeration Pre and Post Sx Cycle_bios.meteorlake-MTL-P_RVP_GC | bios.meteorlake-MTL-P_RVP_GC | girishax
14013158321 | Verify System entry to Sx states via command line | 22016016952 | complete.pass | Verify System entry to Sx states via command line_bios.meteorlake-MTL-P_RVP_GC | bios.meteorlake-MTL-P_RVP_GC | rsomalmu
14013158359 | Verify ACPI table for S0ix Support | 16018326836 | complete.pass | Verify ACPI table for S0ix Support_bios.meteorlake-MTL-P_RVP_GC | bios.meteorlake-MTL-P_RVP_GC | girishax
14013158389 | Verify system wakes from CMS / S0i3 state successfully via USB Keyboard | 16018327923 | complete.pass | Verify system wakes from CMS / S0i3 state successfully via USB Keyboard_bios.meteorlake-MTL-P_RVP_GC | bios.meteorlake-MTL-P_RVP_GC | girishax
14013158404 | Verify On-Board Audio ADSP is Functional | 16018326106 | complete.pass | Verify On-Board Audio ADSP is Functional_bios.meteorlake-MTL-P_RVP_GC | bios.meteorlake-MTL-P_RVP_GC | girishax
14013158428 | Verify BT data transfer functionality using discrete BT module connected to System | 16018328416 | complete.pass | Verify BT data transfer functionality using discrete BT module connected to System_bios.meteorlake-MTL-P_RVP_GC | bios.meteorlake-MTL-P_RVP_GC | girishax
14013158479 | Verify system state post flashing IFWI on an eSPI enabled system | 22016016983 | complete.pass | Verify system state post flashing IFWI on an eSPI enabled system_bios.meteorlake-MTL-P_RVP_GC | bios.meteorlake-MTL-P_RVP_GC | rsomalmu
14013158482 | Verify Post Codes for Connected Standby entry and exit | 22016016852 | complete.pass | Verify Post Codes for Connected Standby entry and exit_bios.meteorlake-MTL-P_RVP_GC | bios.meteorlake-MTL-P_RVP_GC | rsomalmu
14013158543 | Verify BIOS passes all PEP Constraints using WOS PEP BIOS Checker tool | 16018326084 | complete.pass | Verify BIOS passes all PEP Constraints using WOS PEP BIOS Checker tool_bios.meteorlake-MTL-P_RVP_GC | bios.meteorlake-MTL-P_RVP_GC | girishax
14013158550 | Validate system residency for SLP_S0 in CMS with system in AC mode | 16018326385 | complete.pass | Validate system residency for SLP_S0 in CMS with system in AC mode_bios.meteorlake-MTL-P_RVP_GC | bios.meteorlake-MTL-P_RVP_GC | girishax
14013158689 | Verify TBT Hot-Plug device functionality after CMS cycling | 22016016811 | complete.pass | Verify TBT Hot-Plug device functionality after CMS cycling_bios.meteorlake-MTL-P_RVP_GC | bios.meteorlake-MTL-P_RVP_GC | rsomalmu
14013158717 | Validate PEP constraints and Hardware low power residency is achieved using sleepstudy command | 22016016856 | complete.pass | Validate PEP constraints and Hardware low power residency is achieved using sleepstudy command_bios.meteorlake-MTL-P_RVP_GC | bios.meteorlake-MTL-P_RVP_GC | rsomalmu
14013158758 | Verify BIOS Setup options between current and previous BIOS version | 22015885851 | complete.pass | Verify BIOS Setup options between current and previous BIOS version_bios.meteorlake-MTL-P_RVP_GC | bios.meteorlake-MTL-P_RVP_GC | rsomalmu
14013158799 | Verify USB3.1 gen2 device functionality in pre and post OS | 16018327087 | complete.pass | Verify USB3.1 gen2 device functionality in pre and post OS_bios.meteorlake-MTL-P_RVP_GC | bios.meteorlake-MTL-P_RVP_GC | girishax
14013158803 | Validate Type-C USB3.2 gen2x1 host mode functionality on hot insert and removal over Type-C port | 16018327530 | complete.pass | Validate Type-C USB3.2 gen2x1 host mode functionality on hot insert and removal over Type-C port_bios.meteorlake-MTL-P_RVP_GC | bios.meteorlake-MTL-P_RVP_GC | girishax
14013158813 | Verify RTD3 flow support for Type-C USB3.1 device | 16018327895 | complete.pass | Verify RTD3 flow support for Type-C USB3.1 device_bios.meteorlake-MTL-P_RVP_GC | bios.meteorlake-MTL-P_RVP_GC | girishax
14013158989 | Verify System wont wake from Connected-MoS when HDMI display hot plug-in" and "hot plug-out"" | 22016016792 | complete.pass | Verify System wont wake from Connected-MoS when HDMI display hot plug-in" and "hot plug-out"_bios.meteorlake-MTL-P_RVP_GC" | bios.meteorlake-MTL-P_RVP_GC | rsomalmu
14013159015 | Verify C-state low power audio residency on system entry and exit to low power state with audio playback | 22015885854 | complete.pass | Verify C-state low power audio residency on system entry and exit to low power state with audio playback_bios.meteorlake-MTL-P_RVP_GC | bios.meteorlake-MTL-P_RVP_GC | rsomalmu
14013159021 | Verify USB device functionality at EFI shell connected over Type-C port | 16018326555 | complete.pass | Verify USB device functionality at EFI shell connected over Type-C port_bios.meteorlake-MTL-P_RVP_GC | bios.meteorlake-MTL-P_RVP_GC | girishax
14013159022 | [TBT] Verify SUT wake from S3/S4 using TBT-Dock connected over TBT port | 16018328587 | complete.pass | [TBT] Verify SUT wake from S3/S4 using TBT-Dock connected over TBT port_bios.meteorlake-MTL-P_RVP_GC | bios.meteorlake-MTL-P_RVP_GC | girishax
14013159024 | [TBT] Verify SUT wake from S3/S4 using Type-C dock connected over TBT port | 16018328605 | complete.pass | [TBT] Verify SUT wake from S3/S4 using Type-C dock connected over TBT port_bios.meteorlake-MTL-P_RVP_GC | bios.meteorlake-MTL-P_RVP_GC | girishax
14013159040 | Verify Discrete BT ON-OFF-ON functionality in OS | 22016016906 | complete.pass | Verify Discrete BT ON-OFF-ON functionality in OS_bios.meteorlake-MTL-P_RVP_GC | bios.meteorlake-MTL-P_RVP_GC | rsomalmu
14013159055 | Verify system can Shutdown(S5) using ALT+F4"" | 16018326446 | complete.pass | Verify system can Shutdown(S5) using ALT+F4"_bios.meteorlake-MTL-P_RVP_GC" | bios.meteorlake-MTL-P_RVP_GC | girishax
14013159061 | Verify system enters Sleep (S3) using OS start Menu | 22015885912 | complete.pass | Verify system enters Sleep (S3) using OS start Menu_bios.meteorlake-MTL-P_RVP_GC | bios.meteorlake-MTL-P_RVP_GC | rsomalmu
14013159078 | Verify USB keyboard functionality connected to TBT Type-C port in PreOS & Post OS | 16018326637 | complete.pass | Verify USB keyboard functionality connected to TBT Type-C port in PreOS & Post OS_bios.meteorlake-MTL-P_RVP_GC | bios.meteorlake-MTL-P_RVP_GC | girishax
14013159090 | Verify USB 3.1 Gen1 (Type-C) Device functionality in Host Router before/after Sx Cycles | 16018326520 | complete.pass | Verify USB 3.1 Gen1 (Type-C) Device functionality in Host Router before/after Sx Cycles_bios.meteorlake-MTL-P_RVP_GC | bios.meteorlake-MTL-P_RVP_GC | girishax
14013159094 | Verify TBT device functionality before/after CMS cycling | 16018328207 | complete.pass | Verify TBT device functionality before/after CMS cycling_bios.meteorlake-MTL-P_RVP_GC | bios.meteorlake-MTL-P_RVP_GC | girishax
14013159127 | [TBT] Verify SUT wake from S3/S4 using USB Lan Adapter over TBT connector | 16018328640 | complete.pass | [TBT] Verify SUT wake from S3/S4 using USB Lan Adapter over TBT connector_bios.meteorlake-MTL-P_RVP_GC | bios.meteorlake-MTL-P_RVP_GC | girishax
14013159129 | [TBT] Verify USB 2.0 Device functionality in Host Router before/after Sx cycles | 22016016855 | complete.pass | [TBT] Verify USB 2.0 Device functionality in Host Router before/after Sx cycles_bios.meteorlake-MTL-P_RVP_GC | bios.meteorlake-MTL-P_RVP_GC | rsomalmu
14013159134 | [TBT] Verify TBT Display hot-plug functionality in Tunnel Mode | 16018328675 | complete.pass | [TBT] Verify TBT Display hot-plug functionality in Tunnel Mode_bios.meteorlake-MTL-P_RVP_GC | bios.meteorlake-MTL-P_RVP_GC | girishax
14013159186 | Verify TBT device under EFI shell | 16018328253 | complete.pass | Verify TBT device under EFI shell_bios.meteorlake-MTL-P_RVP_GC | bios.meteorlake-MTL-P_RVP_GC | girishax
14013159208 | [TBT] Verify SUT wake from S3/S4 using USB Keyboard over TBT connector | 16018328624 | complete.pass | [TBT] Verify SUT wake from S3/S4 using USB Keyboard over TBT connector_bios.meteorlake-MTL-P_RVP_GC | bios.meteorlake-MTL-P_RVP_GC | girishax
14013159248 | [TBT] Verify DP display functionality on hot-plug and after Sx states over TBT port | 16018328404 | complete.pass | [TBT] Verify DP display functionality on hot-plug and after Sx states over TBT port_bios.meteorlake-MTL-P_RVP_GC | bios.meteorlake-MTL-P_RVP_GC | girishax
14013159289 | Verify system can shutdown(S5) using OS start Menu followed by G3 | 22015885911 | complete.pass | Verify system can shutdown(S5) using OS start Menu followed by G3_bios.meteorlake-MTL-P_RVP_GC | bios.meteorlake-MTL-P_RVP_GC | rsomalmu
14013159448 | Verify Type-C Concurrent x4 DP, High Speed Device Functionality on Clod-plug | 22015885921 | complete.pass | Verify Type-C Concurrent x4 DP, High Speed Device Functionality on Clod-plug_bios.meteorlake-MTL-P_RVP_GC | bios.meteorlake-MTL-P_RVP_GC | rsomalmu
14013159842 | Verify S0ix/CS LED Status | 22016017006 | complete.pass | Verify S0ix/CS LED Status_bios.meteorlake-MTL-P_RVP_GC | bios.meteorlake-MTL-P_RVP_GC | rsomalmu
14013159847 | Validate RTD3 for Touchpad | 16018326268 | open.wip | Validate RTD3 for Touchpad_bios.meteorlake-MTL-P_RVP_GC | bios.meteorlake-MTL-P_RVP_GC | girishax
14013159990 | Verify USB3 DbC Functionality | 22015885924 | complete.pass | Verify USB3 DbC Functionality_bios.meteorlake-MTL-P_RVP_GC | bios.meteorlake-MTL-P_RVP_GC | rsomalmu
14013159992 | Verify USB2 DbC Functionality | 16018326894 | complete.pass | Verify USB2 DbC Functionality_bios.meteorlake-MTL-P_RVP_GC | bios.meteorlake-MTL-P_RVP_GC | girishax
14013160087 | Validate BIOS passes all PEP Constraints for DMS | 16018327934 | complete.pass | Validate BIOS passes all PEP Constraints for DMS_bios.meteorlake-MTL-P_RVP_GC | bios.meteorlake-MTL-P_RVP_GC | girishax
14013160094 | Verify Discrete BT Functionality with CNVi option Enabled in BIOS | 22016016886 | complete.pass | Verify Discrete BT Functionality with CNVi option Enabled in BIOS_bios.meteorlake-MTL-P_RVP_GC | bios.meteorlake-MTL-P_RVP_GC | rsomalmu
14013160097 | Verify CNVi Mode BIOS Options | 22015885857 | complete.pass | Verify CNVi Mode BIOS Options_bios.meteorlake-MTL-P_RVP_GC | bios.meteorlake-MTL-P_RVP_GC | rsomalmu
14013160122 | Verify SMBIOS type 1 provides System information | 16018327075 | complete.pass | Verify SMBIOS type 1 provides System information_bios.meteorlake-MTL-P_RVP_GC | bios.meteorlake-MTL-P_RVP_GC | girishax
14013160446 | Verify Platform Debug Consent" BIOS option/policy " | 16018328906 | complete.pass | Verify Platform Debug Consent" BIOS option/policy _bios.meteorlake-MTL-P_RVP_GC" | bios.meteorlake-MTL-P_RVP_GC | girishax
14013160449 | Verify different power state changes on Modern standby enabled system | 16018327733 | complete.pass | Verify different power state changes on Modern standby enabled system_bios.meteorlake-MTL-P_RVP_GC | bios.meteorlake-MTL-P_RVP_GC | girishax
14013160451 | Verify different power state changes on system post Sleep cycle | 22016016868 | complete.pass | Verify different power state changes on system post Sleep cycle_bios.meteorlake-MTL-P_RVP_GC | bios.meteorlake-MTL-P_RVP_GC | rsomalmu
14013160458 | Verify AC/DC Switching functionality while CS toggling using LID switch | 22016016782 | complete.pass | Verify AC/DC Switching functionality while CS toggling using LID switch_bios.meteorlake-MTL-P_RVP_GC | bios.meteorlake-MTL-P_RVP_GC | rsomalmu
14013160473 | Verify system stability on waking from idle state pre and post S3 cycle | 22016016905 | complete.pass | Verify system stability on waking from idle state pre and post S3 cycle_bios.meteorlake-MTL-P_RVP_GC | bios.meteorlake-MTL-P_RVP_GC | rsomalmu
14013160481 | Verify ISH Sensors communication test using ISSU tool | 16018326141 | complete.fail | Verify ISH Sensors communication test using ISSU tool_bios.meteorlake-MTL-P_RVP_GC | bios.meteorlake-MTL-P_RVP_GC | girishax
14013160568 | Verify HDCP 2.2 functionality over TBT port | 22016017009 | complete.pass | Verify HDCP 2.2 functionality over TBT port_bios.meteorlake-MTL-P_RVP_GC | bios.meteorlake-MTL-P_RVP_GC | rsomalmu
14013160571 | Verify HDCP 2.2 functionality over TBT port after Sx and warm reboot cycles | 22016016780 | complete.pass | Verify HDCP 2.2 functionality over TBT port after Sx and warm reboot cycles_bios.meteorlake-MTL-P_RVP_GC | bios.meteorlake-MTL-P_RVP_GC | rsomalmu
14013160614 | Verify Bluetooth BLE Devices scan in BIOS | 16018327692 | complete.pass | Verify Bluetooth BLE Devices scan in BIOS_bios.meteorlake-MTL-P_RVP_GC | bios.meteorlake-MTL-P_RVP_GC | girishax
14013160615 | Verify Bluetooth BLE supported Mouse Functionality at UEFI | 16018327788 | complete.pass | Verify Bluetooth BLE supported Mouse Functionality at UEFI_bios.meteorlake-MTL-P_RVP_GC | bios.meteorlake-MTL-P_RVP_GC | girishax
14013160620 | Verify Booting over Wi-Fi using UEFI HTTPv4 Boot | 16018328154 | complete.pass | Verify Booting over Wi-Fi using UEFI HTTPv4 Boot_bios.meteorlake-MTL-P_RVP_GC | bios.meteorlake-MTL-P_RVP_GC | girishax
14013160631 | Validate Wi-Fi Network Connectivity by self and External ping | 22016016816 | complete.pass | Validate Wi-Fi Network Connectivity by self and External ping_bios.meteorlake-MTL-P_RVP_GC | bios.meteorlake-MTL-P_RVP_GC | rsomalmu
14013160663 | Verify USB Selective Suspend - Host mode functionality | 16018326767 | complete.fail | Verify USB Selective Suspend - Host mode functionality_bios.meteorlake-MTL-P_RVP_GC | bios.meteorlake-MTL-P_RVP_GC | girishax
14013160666 | Verify the correct ME Firmware version is displayed in the BIOS setup menu. | 22016016847 | complete.pass | Verify the correct ME Firmware version is displayed in the BIOS setup menu._bios.meteorlake-MTL-P_RVP_GC | bios.meteorlake-MTL-P_RVP_GC | rsomalmu
14013160672 | ISH Sensor Enumeration pre and post Connected Standby (CMS) cycle - Proximity | 22016016986 | complete.pass | ISH Sensor Enumeration pre and post Connected Standby (CMS) cycle - Proximity_bios.meteorlake-MTL-P_RVP_GC | bios.meteorlake-MTL-P_RVP_GC | rsomalmu
14013160689 | Verify CNVi WLAN Enumeration in OS before / after Connected Standby (CMS) cycle | 16018328772 | complete.pass | Verify CNVi WLAN Enumeration in OS before / after Connected Standby (CMS) cycle_bios.meteorlake-MTL-P_RVP_GC | bios.meteorlake-MTL-P_RVP_GC | girishax
14013160694 | Verify ISH Sensor Enumeration pre and post Connected Standby (CMS) cycle - Ambient Light Sensor (ALS) | 22016016796 | complete.pass | Verify ISH Sensor Enumeration pre and post Connected Standby (CMS) cycle - Ambient Light Sensor (ALS)_bios.meteorlake-MTL-P_RVP_GC | bios.meteorlake-MTL-P_RVP_GC | rsomalmu
14013160697 | Verify ISH Sensor Enumeration pre and post Connected Standby (CMS) cycle - Gyro | 22016016820 | complete.pass | Verify ISH Sensor Enumeration pre and post Connected Standby (CMS) cycle - Gyro_bios.meteorlake-MTL-P_RVP_GC | bios.meteorlake-MTL-P_RVP_GC | rsomalmu
14013160698 | Verify ISH Sensor Enumeration pre post Connected Standby (CMS) cycle - Accelerometer/3D Accelerometer | 22016016869 | complete.pass | Verify ISH Sensor Enumeration pre post Connected Standby (CMS) cycle - Accelerometer/3D Accelerometer_bios.meteorlake-MTL-P_RVP_GC | bios.meteorlake-MTL-P_RVP_GC | rsomalmu
14013160699 | Verify iTouch Enumeration Pre and Post DisConnected Standby (DMS) cycle | 22016016962 | complete.pass | Verify iTouch Enumeration Pre and Post DisConnected Standby (DMS) cycle_bios.meteorlake-MTL-P_RVP_GC | bios.meteorlake-MTL-P_RVP_GC | rsomalmu
14013160711 | Verify discrete Wi-Fi enumeration pre and post Connected Standby (CMS) cycle | 22016016924 | complete.pass | Verify discrete Wi-Fi enumeration pre and post Connected Standby (CMS) cycle_bios.meteorlake-MTL-P_RVP_GC | bios.meteorlake-MTL-P_RVP_GC | rsomalmu
14013160712 | Verify Touch panel Enumeration pre and post Connected Standby (CMS) cycle | 22016016938 | complete.pass | Verify Touch panel Enumeration pre and post Connected Standby (CMS) cycle_bios.meteorlake-MTL-P_RVP_GC | bios.meteorlake-MTL-P_RVP_GC | rsomalmu
14013160713 | ISH Sensor Enumeration pre and post Connected Standby (CMS) cycle - Magnetometer | 22016016967 | complete.pass | ISH Sensor Enumeration pre and post Connected Standby (CMS) cycle - Magnetometer_bios.meteorlake-MTL-P_RVP_GC | bios.meteorlake-MTL-P_RVP_GC | rsomalmu
14013160745 | Verify SMBUS Initialization/Enumeration | 16018327091 | complete.pass | Verify SMBUS Initialization/Enumeration_bios.meteorlake-MTL-P_RVP_GC | bios.meteorlake-MTL-P_RVP_GC | girishax
14013160756 | Validate data transfer functionality between USB drives connected over Type-C port | 16018328393 | complete.pass | Validate data transfer functionality between USB drives connected over Type-C port_bios.meteorlake-MTL-P_RVP_GC | bios.meteorlake-MTL-P_RVP_GC | girishax
14013160760 | Verify TCSS xHCI controller support enable/disable functionality in BIOS | 16018328800 | complete.pass | Verify TCSS xHCI controller support enable/disable functionality in BIOS_bios.meteorlake-MTL-P_RVP_GC | bios.meteorlake-MTL-P_RVP_GC | girishax
14013160776 | Verify Memory initialization check completed successfully | 16018326748 | complete.pass | Verify Memory initialization check completed successfully_bios.meteorlake-MTL-P_RVP_GC | bios.meteorlake-MTL-P_RVP_GC | girishax
14013160841 | [FSP2.0]: Verify FSP Information" under BIOS" | 22015885823 | complete.pass | [FSP2.0]: Verify FSP Information" under BIOS_bios.meteorlake-MTL-P_RVP_GC" | bios.meteorlake-MTL-P_RVP_GC | rsomalmu
14013160886 | Verify volume Up & Down buttons function during CMS cycle | 22016016889 | complete.pass | Verify volume Up & Down buttons function during CMS cycle_bios.meteorlake-MTL-P_RVP_GC | bios.meteorlake-MTL-P_RVP_GC | rsomalmu
14013160906 | Verify USB devices information are displayed in BIOS setup, Connected over Type C port | 22015885922 | complete.pass | Verify USB devices information are displayed in BIOS setup, Connected over Type C port_bios.meteorlake-MTL-P_RVP_GC | bios.meteorlake-MTL-P_RVP_GC | rsomalmu
14013161085 | Verify 3.5mm jack Wired headphones/headset detection on Pre and Post S3 cycle | 22016016936 | complete.pass | Verify 3.5mm jack Wired headphones/headset detection on Pre and Post S3 cycle_bios.meteorlake-MTL-P_RVP_GC | bios.meteorlake-MTL-P_RVP_GC | rsomalmu
14013161102 | Verify 3.5mm jack Wired headphones/headset detection on Pre and Post S0i3 (Modern Standby) cycle | 22016016919 | complete.pass | Verify 3.5mm jack Wired headphones/headset detection on Pre and Post S0i3 (Modern Standby) cycle_bios.meteorlake-MTL-P_RVP_GC | bios.meteorlake-MTL-P_RVP_GC | rsomalmu
14013161111 | Verify 3.5mm jack Wired headphones/headset detection after abrupt G3 | 22016016893 | complete.pass | Verify 3.5mm jack Wired headphones/headset detection after abrupt G3_bios.meteorlake-MTL-P_RVP_GC | bios.meteorlake-MTL-P_RVP_GC | rsomalmu
14013161130 | Verify Disconnected modern Standby entry and exit | 22015885860 | complete.pass | Verify Disconnected modern Standby entry and exit_bios.meteorlake-MTL-P_RVP_GC | bios.meteorlake-MTL-P_RVP_GC | rsomalmu
14013161178 | Verify system completes S4 Resume Cycles using ResumeOK.efi" tool " | 22016016940 | complete.pass | Verify system completes S4 Resume Cycles using ResumeOK.efi" tool_bios.meteorlake-MTL-P_RVP_GC" | bios.meteorlake-MTL-P_RVP_GC | rsomalmu
14013161271 | Verify SUT wake from S0i3 in sensor event | 22016016935 | open.wip | Verify SUT wake from S0i3 in sensor event_bios.meteorlake-MTL-P_RVP_GC | bios.meteorlake-MTL-P_RVP_GC | rsomalmu
14013161300 | Verify PPIN feature support using Processor Utility tool | 16018326069 | complete.fail | Verify PPIN feature support using Processor Utility tool_bios.meteorlake-MTL-P_RVP_GC | bios.meteorlake-MTL-P_RVP_GC | girishax
14013161304 | Verify PPIN Feature when SUT is in EOM mode | 16018326091 | complete.fail | Verify PPIN Feature when SUT is in EOM mode_bios.meteorlake-MTL-P_RVP_GC | bios.meteorlake-MTL-P_RVP_GC | girishax
14013161482 | Verify Dual Touch functionality in OS | 16018327190 | complete.pass | Verify Dual Touch functionality in OS_bios.meteorlake-MTL-P_RVP_GC | bios.meteorlake-MTL-P_RVP_GC | girishax
14013161487 | Verify Dual Touch functionality in OS after Sx | 16018327291 | complete.pass | Verify Dual Touch functionality in OS after Sx_bios.meteorlake-MTL-P_RVP_GC | bios.meteorlake-MTL-P_RVP_GC | girishax
14013161489 | Verify Dual Touch functionality in OS after CMS cycle | 16018327257 | complete.pass | Verify Dual Touch functionality in OS after CMS cycle_bios.meteorlake-MTL-P_RVP_GC | bios.meteorlake-MTL-P_RVP_GC | girishax
14013161528 | Verify discrete WLAN ON-OFF-ON functionality in OS | 22016016964 | complete.pass | Verify discrete WLAN ON-OFF-ON functionality in OS_bios.meteorlake-MTL-P_RVP_GC | bios.meteorlake-MTL-P_RVP_GC | rsomalmu
14013161555 | Verify System auto wakes from hibernate via RTC with system in DC mode | 16018326117 | complete.pass | Verify System auto wakes from hibernate via RTC with system in DC mode _bios.meteorlake-MTL-P_RVP_GC | bios.meteorlake-MTL-P_RVP_GC | girishax
14013161557 | Verify System auto wakes from hibernate via RTC with system in AC mode | 16018326107 | complete.pass | Verify System auto wakes from hibernate via RTC with system in AC mode_bios.meteorlake-MTL-P_RVP_GC | bios.meteorlake-MTL-P_RVP_GC | girishax
14013161567 | Verify OS content during systems hibernation entry and exit" | 22015885888 | complete.pass | Verify OS content during systems hibernation entry and exit_bios.meteorlake-MTL-P_RVP_GC" | bios.meteorlake-MTL-P_RVP_GC | rsomalmu
14013161592 | Verify independent BIOS setup option to Enable/Disable INT3400 Device and Processor thermal device participants | 16018328286 | complete.pass | Verify independent BIOS setup option to Enable/Disable INT3400 Device and Processor thermal device participants_bios.meteorlake-MTL-P_RVP_GC | bios.meteorlake-MTL-P_RVP_GC | girishax
14013161615 | Verify Xml Cli support | 16018328731 | complete.pass | Verify Xml Cli support_bios.meteorlake-MTL-P_RVP_GC | bios.meteorlake-MTL-P_RVP_GC | girishax
14013161666 | Verify Coexistence of Discrete Wi-Fi and Bluetooth functionality in OS | 22015885858 | complete.pass | Verify Coexistence of Discrete Wi-Fi and Bluetooth functionality in OS_bios.meteorlake-MTL-P_RVP_GC | bios.meteorlake-MTL-P_RVP_GC | rsomalmu
14013161693 | Verify Bluetooth BLE supported HID device Functionality in OS | 16018327707 | complete.pass | Verify Bluetooth BLE supported HID device Functionality in OS_bios.meteorlake-MTL-P_RVP_GC | bios.meteorlake-MTL-P_RVP_GC | girishax
14013161731 | Verify Power Consumption by Wi-Fi module using Power Meter" tool" | 16018326500 | complete.pass | Verify Power Consumption by Wi-Fi module using Power Meter" tool_bios.meteorlake-MTL-P_RVP_GC" | bios.meteorlake-MTL-P_RVP_GC | girishax
14013161809 | Verify Wi-Fi and Bluetooth functionality after Sx(S3, S4, S5) and reboot cycles with RTD3 option enabled in BIOS | 22016017012 | complete.pass | Verify Wi-Fi and Bluetooth functionality after Sx(S3, S4, S5) and reboot cycles with RTD3 option enabled in BIOS_bios.meteorlake-MTL-P_RVP_GC | bios.meteorlake-MTL-P_RVP_GC | rsomalmu
14013161879 | Verify RTD3 flow support for TBT SSD device | 16018327882 | complete.pass | Verify RTD3 flow support for TBT SSD device_bios.meteorlake-MTL-P_RVP_GC | bios.meteorlake-MTL-P_RVP_GC | girishax
14013161931 | Verify Xml Cli support for External Bios | 16018328747 | complete.pass | Verify Xml Cli support for External Bios_bios.meteorlake-MTL-P_RVP_GC | bios.meteorlake-MTL-P_RVP_GC | girishax
14013161969 | Verify CPU frequency throttles when core temperature exceeds passive trip point with DTS SMM enabled and DTT disabled | 16018326742 | complete.pass | Verify CPU frequency throttles when core temperature exceeds passive trip point with DTS SMM enabled and DTT disabled_bios.meteorlake-MTL-P_RVP_GC | bios.meteorlake-MTL-P_RVP_GC | girishax
14013161993 | Verify CPU FAN rotate when core temperature exceeds Active trip point with DTS SMM enabled and DTT disabled in BIOS | 16018326651 | complete.pass | Verify CPU FAN rotate when core temperature exceeds Active trip point with DTS SMM enabled and DTT disabled in BIOS _bios.meteorlake-MTL-P_RVP_GC | bios.meteorlake-MTL-P_RVP_GC | girishax
14013162363 | Verify Virtual iTouch Keyboard functionality in BIOS | 16018327691 | complete.pass | Verify Virtual iTouch Keyboard functionality in BIOS _bios.meteorlake-MTL-P_RVP_GC | bios.meteorlake-MTL-P_RVP_GC | girishax
14013162422 | Verify stability of Wi-Fi and BT functionality with PPAG (Per Platform Antenna Gain) option enabled in BIOS | 22016016854 | complete.pass | Verify stability of Wi-Fi and BT functionality with PPAG (Per Platform Antenna Gain) option enabled in BIOS_bios.meteorlake-MTL-P_RVP_GC | bios.meteorlake-MTL-P_RVP_GC | rsomalmu
14013162433 | Verify stability of Wi-Fi and BT functionality with ECKV (External Clock Valid) option enabled in BIOS | 16018327718 | complete.pass | Verify stability of Wi-Fi and BT functionality with ECKV (External Clock Valid) option enabled in BIOS_bios.meteorlake-MTL-P_RVP_GC | bios.meteorlake-MTL-P_RVP_GC | girishax
14013162490 | Verify BIOS settings remains intact with SAF mode booting after Warm and Cold Boot cycles | 16018326535 | blocked.incorrect_configuration | Verify BIOS settings remains intact with SAF mode booting after Warm and Cold Boot cycles_bios.meteorlake-MTL-P_RVP_GC | bios.meteorlake-MTL-P_RVP_GC | girishax
14013162496 | Verify BIOS settings remains intact with SAF mode booting after Sx cycles | 16018326525 | blocked.incorrect_configuration | Verify BIOS settings remains intact with SAF mode booting after Sx cycles_bios.meteorlake-MTL-P_RVP_GC | bios.meteorlake-MTL-P_RVP_GC | girishax
14013162498 | Verify BIOS settings remains intact with SAF mode booting after power interrupts (Reset / G3) cycles | 16018326512 | blocked.incorrect_configuration | Verify BIOS settings remains intact with SAF mode booting after power interrupts (Reset / G3) cycles_bios.meteorlake-MTL-P_RVP_GC | bios.meteorlake-MTL-P_RVP_GC | girishax
14013162499 | Verify BIOS settings remains intact with MAF mode booting after Warm and Cold Boot cycles | 16018326504 | complete.pass | Verify BIOS settings remains intact with MAF mode booting after Warm and Cold Boot cycles_bios.meteorlake-MTL-P_RVP_GC | bios.meteorlake-MTL-P_RVP_GC | girishax
14013162509 | Verify BIOS settings remains intact with G3 mode booting after Warm and Cold Boot cycles | 22016016975 | blocked.incorrect_configuration | Verify BIOS settings remains intact with G3 mode booting after Warm and Cold Boot cycles_bios.meteorlake-MTL-P_RVP_GC | bios.meteorlake-MTL-P_RVP_GC | rsomalmu
14013162512 | Verify BIOS settings remains intact with MAF mode booting after Sx cycles | 16018326493 | complete.pass | Verify BIOS settings remains intact with MAF mode booting after Sx cycles_bios.meteorlake-MTL-P_RVP_GC | bios.meteorlake-MTL-P_RVP_GC | girishax
14013162515 | Verify BIOS settings remains intact with G3 mode booting after Sx cycles | 22016016956 | complete.pass | Verify BIOS settings remains intact with G3 mode booting after Sx cycles_bios.meteorlake-MTL-P_RVP_GC | bios.meteorlake-MTL-P_RVP_GC | rsomalmu
14013162517 | Verify BIOS settings remains intact with G3 mode booting after power interrupts (Reset / G3) cycles | 22016016937 | blocked.incorrect_configuration | Verify BIOS settings remains intact with G3 mode booting after power interrupts (Reset / G3) cycles_bios.meteorlake-MTL-P_RVP_GC | bios.meteorlake-MTL-P_RVP_GC | rsomalmu
14013162538 | Verify PD controller Firmware version in BIOS, OS and System Scope Tool | 22016017017 | complete.pass | Verify PD controller Firmware version in BIOS, OS and System Scope Tool_bios.meteorlake-MTL-P_RVP_GC | bios.meteorlake-MTL-P_RVP_GC | rsomalmu
14013162551 | Verify CSME change from MKHI agent to MCHI agent | 22016016995 | complete.pass | Verify CSME change from MKHI agent to MCHI agent_bios.meteorlake-MTL-P_RVP_GC | bios.meteorlake-MTL-P_RVP_GC | rsomalmu
14013162573 | Verify TBT device(Display and SSD) functionality after S3 ,S4 and S5 Cycles | 16018328270 | complete.pass | Verify TBT device(Display and SSD) functionality after S3 ,S4 and S5 Cycles_bios.meteorlake-MTL-P_RVP_GC | bios.meteorlake-MTL-P_RVP_GC | girishax
14013162577 | Verify BIOS settings remains intact with MAF mode booting after power interrupts (Reset / G3) cycles | 16018326443 | complete.pass | Verify BIOS settings remains intact with MAF mode booting after power interrupts (Reset / G3) cycles_bios.meteorlake-MTL-P_RVP_GC | bios.meteorlake-MTL-P_RVP_GC | girishax
14013162764 | Verify system stability on performing Modern Standby cycle on freshly preloaded OS post flashing Release BIOS | 22016016860 | complete.pass | Verify system stability on performing Modern Standby cycle on freshly preloaded OS post flashing Release BIOS_bios.meteorlake-MTL-P_RVP_GC | bios.meteorlake-MTL-P_RVP_GC | rsomalmu
14013162847 | Verify USB4 storage functionality after S4,S5, warm and cold boot cycles | 16018327362 | complete.pass | Verify USB4 storage functionality after S4,S5, warm and cold boot cycles _bios.meteorlake-MTL-P_RVP_GC | bios.meteorlake-MTL-P_RVP_GC | girishax
14013162852 | Verify GPE event triggered in ACPI during ACPI wake alarm test in hibernate | 22016016923 | complete.pass | Verify GPE event triggered in ACPI during ACPI wake alarm test in hibernate_bios.meteorlake-MTL-P_RVP_GC | bios.meteorlake-MTL-P_RVP_GC | rsomalmu
14013162869 | Validate the CPU ID information is captured in Debug logs | 22016016934 | complete.pass | Validate the CPU ID information is captured in Debug logs_bios.meteorlake-MTL-P_RVP_GC | bios.meteorlake-MTL-P_RVP_GC | rsomalmu
14013162978 | Verify Bios options removal for JSLP non POR items | 22016016877 | blocked.incorrect_configuration | Verify Bios options removal for JSLP non POR items_bios.meteorlake-MTL-P_RVP_GC | bios.meteorlake-MTL-P_RVP_GC | rsomalmu
14013162983 | Verify ACPI D3Cold setup options help text" | 16018326738 | complete.pass | Verify ACPI D3Cold setup options help text_bios.meteorlake-MTL-P_RVP_GC" | bios.meteorlake-MTL-P_RVP_GC | girishax
14013163019 | Verify dual eDP Display functionality in pre and post OS | 16018327083 | blocked.incorrect_configuration | Verify dual eDP Display functionality in pre and post OS_bios.meteorlake-MTL-P_RVP_GC | bios.meteorlake-MTL-P_RVP_GC | girishax
14013163063 | Verify CPU enters C10 after removal of USB disk used as source for Music playback in Modern Standby | 22016016901 | complete.pass | Verify CPU enters C10 after removal of USB disk used as source for Music playback in Modern Standby_bios.meteorlake-MTL-P_RVP_GC | bios.meteorlake-MTL-P_RVP_GC | rsomalmu
14013163067 | Verify PC10 with TBT Dock Hotplug/unplug after S4 | 22016016885 | complete.pass | Verify PC10 with TBT Dock Hotplug/unplug after S4_bios.meteorlake-MTL-P_RVP_GC | bios.meteorlake-MTL-P_RVP_GC | rsomalmu
14013163074 | Verify SUT halt at memory initialization when SUT booted without Memory | 22016016894 | complete.pass | Verify SUT halt at memory initialization when SUT booted without Memory_bios.meteorlake-MTL-P_RVP_GC | bios.meteorlake-MTL-P_RVP_GC | rsomalmu
14013163080 | Verify Bus0 Devices with function disabled in bios setup using PEP bios checker tool | 16018328474 | complete.fail | Verify Bus0 Devices with function disabled in bios setup using PEP bios checker tool_bios.meteorlake-MTL-P_RVP_GC | bios.meteorlake-MTL-P_RVP_GC | girishax
14013163101 | Verify BIOS to implement DSM to enable UAOL workaround | 16018327306 | complete.pass | Verify BIOS to implement DSM to enable UAOL workaround _bios.meteorlake-MTL-P_RVP_GC | bios.meteorlake-MTL-P_RVP_GC | girishax
14013163150 | Verify TBT-External Graphics hot-plug functionality with Integrated graphics | 22016016831 | complete.pass | Verify TBT-External Graphics hot-plug functionality with Integrated graphics_bios.meteorlake-MTL-P_RVP_GC | bios.meteorlake-MTL-P_RVP_GC | rsomalmu
14013163162 | Validate GOP-VBT Merge tool functionality by comparing VBT dump file from EDK shell with modified VBT file | 16018328759 | complete.fail | Validate GOP-VBT Merge tool functionality by comparing VBT dump file from EDK shell with modified VBT file_bios.meteorlake-MTL-P_RVP_GC | bios.meteorlake-MTL-P_RVP_GC | girishax
14013163180 | Verify functionality of all applicable on-board enabled Ports and Slots in RVP as mentioned in TOPS | 22015885870 | complete.pass | Verify functionality of all applicable on-board enabled Ports and Slots in RVP as mentioned in TOPS_bios.meteorlake-MTL-P_RVP_GC | bios.meteorlake-MTL-P_RVP_GC | rsomalmu
14013163191 | Verify display plug/unplug using Type-C Dock when SUT in CMS | 22015885864 | complete.pass | Verify display plug/unplug using Type-C Dock when SUT in CMS_bios.meteorlake-MTL-P_RVP_GC | bios.meteorlake-MTL-P_RVP_GC | rsomalmu
14013163226 | Verify Type-C USB3.1 gen2 device enumeration over Type-C port with Retimer Compliance mode Enable/Disable | 16018328840 | complete.pass | Verify Type-C USB3.1 gen2 device enumeration over Type-C port with Retimer Compliance mode Enable/Disable_bios.meteorlake-MTL-P_RVP_GC | bios.meteorlake-MTL-P_RVP_GC | girishax
14013163230 | Verify Type-C USB3.1 gen2 device enumeration over Type-C port after resume from S4, S5 with Retimer Compliance mode Enable/Disable | 16018326174 | complete.pass | Verify Type-C USB3.1 gen2 device enumeration over Type-C port after resume from S4, S5 with Retimer Compliance mode Enable/Disable_bios.meteorlake-MTL-P_RVP_GC | bios.meteorlake-MTL-P_RVP_GC | girishax
14013163232 | Verify all Type-C port functionality with debug settings disabled | 16018326991 | complete.pass | Verify all Type-C port functionality with debug settings disabled_bios.meteorlake-MTL-P_RVP_GC | bios.meteorlake-MTL-P_RVP_GC | girishax
14013163281 | Verify TBT Device functionality with TCSS D3 Cold support enabled | 16018328234 | complete.pass | Verify TBT Device functionality with TCSS D3 Cold support enabled _bios.meteorlake-MTL-P_RVP_GC | bios.meteorlake-MTL-P_RVP_GC | girishax
14013163289 | Verify USB4 storage functionality on cold plug | 16018327468 | complete.pass | Verify USB4 storage functionality on cold plug_bios.meteorlake-MTL-P_RVP_GC | bios.meteorlake-MTL-P_RVP_GC | girishax
14013163315 | Validate USB4 Hub Device functionality on hot insert and removal | 16018328398 | complete.pass | Validate USB4 Hub Device functionality on hot insert and removal _bios.meteorlake-MTL-P_RVP_GC | bios.meteorlake-MTL-P_RVP_GC | girishax
14013163332 | Validate USB4 Hub Device functionality after S4, S5, warm and cold boot cycles | 16018328240 | complete.pass | Validate USB4 Hub Device functionality after S4, S5, warm and cold boot cycles _bios.meteorlake-MTL-P_RVP_GC | bios.meteorlake-MTL-P_RVP_GC | girishax
14013163339 | Validate USB4 Hub Device functionality hot plug during S4, S5 cycles | 16018328294 | complete.pass | Validate USB4 Hub Device functionality hot plug during S4, S5 cycles _bios.meteorlake-MTL-P_RVP_GC | bios.meteorlake-MTL-P_RVP_GC | girishax
14013163359 | Validate USB4 Hub Device functionality on cold plug | 16018328383 | complete.pass | Validate USB4 Hub Device functionality on cold plug _bios.meteorlake-MTL-P_RVP_GC | bios.meteorlake-MTL-P_RVP_GC | girishax
14013163371 | Validate USB4 Dock Device functionality on hot insert and removal | 16018328165 | complete.pass | Validate USB4 Dock Device functionality on hot insert and removal _bios.meteorlake-MTL-P_RVP_GC | bios.meteorlake-MTL-P_RVP_GC | girishax
14013163390 | Validate USB4 Dock Device functionality after S4,S5, warm and cold boot cycles | 16018327983 | complete.pass | Validate USB4 Dock Device functionality after S4,S5, warm and cold boot cycles _bios.meteorlake-MTL-P_RVP_GC | bios.meteorlake-MTL-P_RVP_GC | girishax
14013163393 | Validate USB4 Dock Device functionality hot plug during S4, S5 cycles | 16018328094 | complete.pass | Validate USB4 Dock Device functionality hot plug during S4, S5 cycles _bios.meteorlake-MTL-P_RVP_GC | bios.meteorlake-MTL-P_RVP_GC | girishax
14013163402 | Validate USB4 Dock Device functionality on cold plug | 16018328152 | complete.pass | Validate USB4 Dock Device functionality on cold plug _bios.meteorlake-MTL-P_RVP_GC | bios.meteorlake-MTL-P_RVP_GC | girishax
14013163415 | Verify Display Functionality over USB4 Dock Device when SUT is in BIOS, EFI and OS level | 16018328618 | complete.pass | Verify Display Functionality over USB4 Dock Device when SUT is in BIOS, EFI and OS level_bios.meteorlake-MTL-P_RVP_GC | bios.meteorlake-MTL-P_RVP_GC | girishax
14013163425 | Verify USB4 Storage connection swap during S4, S5 cycle | 16018327240 | complete.pass | Verify USB4 Storage connection swap during S4, S5 cycle_bios.meteorlake-MTL-P_RVP_GC | bios.meteorlake-MTL-P_RVP_GC | girishax
14013163434 | Verify SUT wake from S3/S4 using USB device & LAN connected behind USB4 Dock | 16018328389 | complete.pass | Verify SUT wake from S3/S4 using USB device & LAN connected behind USB4 Dock _bios.meteorlake-MTL-P_RVP_GC | bios.meteorlake-MTL-P_RVP_GC | girishax
14013163449 | Verify Boot to OS functionality using USB4 Storage | 16018327991 | complete.pass | Verify Boot to OS functionality using USB4 Storage_bios.meteorlake-MTL-P_RVP_GC | bios.meteorlake-MTL-P_RVP_GC | girishax
14013163467 | Verify PCH DFx Trace hub support | 16018327059 | complete.pass | Verify PCH DFx Trace hub support_bios.meteorlake-MTL-P_RVP_GC | bios.meteorlake-MTL-P_RVP_GC | girishax
14013163644 | Verify I2C discrete ALS sensor Enumeration and functionality Pre and Post Sx | 22016016843 | complete.pass | Verify I2C discrete ALS sensor Enumeration and functionality Pre and Post Sx_bios.meteorlake-MTL-P_RVP_GC | bios.meteorlake-MTL-P_RVP_GC | rsomalmu
14013163899 | Verify I2C discrete ALS sensor Enumeration and functionality pre and post Connected Standby (CMS) cycle | 22016016819 | complete.pass | Verify I2C discrete ALS sensor Enumeration and functionality pre and post Connected Standby (CMS) cycle_bios.meteorlake-MTL-P_RVP_GC | bios.meteorlake-MTL-P_RVP_GC | rsomalmu
14013163931 | Verify 40 Gbps Link speed for TBT3 device on hot plug | 22016016978 | complete.pass | Verify 40 Gbps Link speed for TBT3 device on hot plug_bios.meteorlake-MTL-P_RVP_GC | bios.meteorlake-MTL-P_RVP_GC | rsomalmu
14013164082 | Verify CNVi WLAN Enumeration in OS before / after warm reset cycle | 16018328785 | complete.pass | Verify CNVi WLAN Enumeration in OS before / after warm reset cycle_bios.meteorlake-MTL-P_RVP_GC | bios.meteorlake-MTL-P_RVP_GC | girishax
14013164115 | Verify 40 Gbps CIO Link speed for USB4 Storage | 16018326158 | blocked.other | Verify 40 Gbps CIO Link speed for USB4 Storage _bios.meteorlake-MTL-P_RVP_GC | bios.meteorlake-MTL-P_RVP_GC | girishax
14013164191 | Verify Touch Panel(I2C) functionality in Bios | 22016016953 | complete.pass | Verify Touch Panel(I2C) functionality in Bios_bios.meteorlake-MTL-P_RVP_GC | bios.meteorlake-MTL-P_RVP_GC | rsomalmu
14013164345 | Verify platform supports corresponding option in BIOS to enable/disable GPRs in Crash Log data | 16018328085 | complete.pass | Verify platform supports corresponding option in BIOS to enable/disable GPRs in Crash Log data _bios.meteorlake-MTL-P_RVP_GC | bios.meteorlake-MTL-P_RVP_GC | girishax
14013164359 | Verify System reset without any extra delay when crash feature disabled . | 22016016991 | complete.pass | Verify System reset without any extra delay when crash feature disabled ._bios.meteorlake-MTL-P_RVP_GC | bios.meteorlake-MTL-P_RVP_GC | rsomalmu
14013164543 | [OCR] Verify AMT triggered HTTPS Boot Flow over wired LAN | 16018328201 | complete.fail | [OCR] Verify AMT triggered HTTPS Boot Flow over wired LAN_bios.meteorlake-MTL-P_RVP_GC | bios.meteorlake-MTL-P_RVP_GC | girishax
14013164939 | Verify UEFI BIOS shall support protocols to support factory OS boot from RAM | 22016017000 | complete.pass | Verify UEFI BIOS shall support protocols to support factory OS boot from RAM_bios.meteorlake-MTL-P_RVP_GC | bios.meteorlake-MTL-P_RVP_GC | rsomalmu
14013164941 | Verify RAM boot disk creation with Disk memory type as Boot service data using Create raw method | 22016016909 | complete.pass | Verify RAM boot disk creation with Disk memory type as Boot service data using Create raw method_bios.meteorlake-MTL-P_RVP_GC | bios.meteorlake-MTL-P_RVP_GC | rsomalmu
14013164945 | Verify RAM boot disk creation with Disk memory type as reserved using Create raw method | 22016016947 | complete.pass | Verify RAM boot disk creation with Disk memory type as reserved using Create raw method_bios.meteorlake-MTL-P_RVP_GC | bios.meteorlake-MTL-P_RVP_GC | rsomalmu
14013164953 | Verify RAM boot disk creation with Disk memory type as reserved using Create from file method | 22016016927 | blocked.incorrect_configuration | Verify RAM boot disk creation with Disk memory type as reserved using Create from file method_bios.meteorlake-MTL-P_RVP_GC | bios.meteorlake-MTL-P_RVP_GC | rsomalmu
14013164955 | Verify RAM boot disk creation with Disk memory type as Boot service data using Create from file method | 22016016890 | blocked.incorrect_configuration | Verify RAM boot disk creation with Disk memory type as Boot service data using Create from file method_bios.meteorlake-MTL-P_RVP_GC | bios.meteorlake-MTL-P_RVP_GC | rsomalmu
14013165037 | Verify BIOS to update post codes on punit register | 16018327320 | complete.pass | Verify BIOS to update post codes on punit register_bios.meteorlake-MTL-P_RVP_GC | bios.meteorlake-MTL-P_RVP_GC | girishax
14013165053 | Verify multiple global reset functionality cycles check in SUT with Debug BIOS | 22016016929 | complete.pass | Verify multiple global reset functionality cycles check in SUT with Debug BIOS_bios.meteorlake-MTL-P_RVP_GC | bios.meteorlake-MTL-P_RVP_GC | rsomalmu
14013165112 | Verify Concurrent Type-C Display functionality on hot plug over Type-C port and Connector reversibility | 22016016839 | complete.pass | Verify Concurrent Type-C Display functionality on hot plug over Type-C port and Connector reversibility_bios.meteorlake-MTL-P_RVP_GC | bios.meteorlake-MTL-P_RVP_GC | rsomalmu
14013165116 | Verify Concurrent Type-C Display functionality on cold plug over Type-C port | 22016016818 | complete.pass | Verify Concurrent Type-C Display functionality on cold plug over Type-C port_bios.meteorlake-MTL-P_RVP_GC | bios.meteorlake-MTL-P_RVP_GC | rsomalmu
14013165121 | Verify USB4 Storage enumeration in EFI shell and BIOS setup | 16018327288 | complete.pass | Verify USB4 Storage enumeration in EFI shell and BIOS setup_bios.meteorlake-MTL-P_RVP_GC | bios.meteorlake-MTL-P_RVP_GC | girishax
14013165202 | Verify Concurrent DP Display functionality on hot plug over Type-C port | 22016016897 | complete.pass | Verify Concurrent DP Display functionality on hot plug over Type-C port_bios.meteorlake-MTL-P_RVP_GC | bios.meteorlake-MTL-P_RVP_GC | rsomalmu
14013165225 | Verify Concurrent HDMI Display functionality on hot plug over Type-C port and Connector reversibility | 22016016913 | complete.pass | Verify Concurrent HDMI Display functionality on hot plug over Type-C port and Connector reversibility_bios.meteorlake-MTL-P_RVP_GC | bios.meteorlake-MTL-P_RVP_GC | rsomalmu
14013165243 | Verify Concurrent Type-C Display and DP Display functionality on hot plug over Type-C port and connector reversibility | 22016016969 | complete.pass | Verify Concurrent Type-C Display and DP Display functionality on hot plug over Type-C port and connector reversibility_bios.meteorlake-MTL-P_RVP_GC | bios.meteorlake-MTL-P_RVP_GC | rsomalmu
14013165260 | Verify Concurrent Type-C Display and HDMI Display functionality on hot plug over Type-C port and connector revresibility | 22016016994 | complete.pass | Verify Concurrent Type-C Display and HDMI Display functionality on hot plug over Type-C port and connector revresibility_bios.meteorlake-MTL-P_RVP_GC | bios.meteorlake-MTL-P_RVP_GC | rsomalmu
14013165272 | Verify Concurrent Type-C Display and Type-C Dock with DP Display functionality on hot plug over Type-C port and Connector reversibility | 22016016787 | complete.pass | Verify Concurrent Type-C Display and Type-C Dock with DP Display functionality on hot plug over Type-C port and Connector reversibility_bios.meteorlake-MTL-P_RVP_GC | bios.meteorlake-MTL-P_RVP_GC | rsomalmu
14013165281 | Verify Concurrent Type-C Display and Type-C Dock with HDMI Display functionality on hot plug over Type-C port and Connector reversibility | 22016016803 | complete.pass | Verify Concurrent Type-C Display and Type-C Dock with HDMI Display functionality on hot plug over Type-C port and Connector reversibility_bios.meteorlake-MTL-P_RVP_GC | bios.meteorlake-MTL-P_RVP_GC | rsomalmu
14013165287 | Verify Concurrent TBT3 Display and Type-C Dock with DP Display functionality on hot plug over Type-C port and Connector reversibility | 22016016933 | complete.pass | Verify Concurrent TBT3 Display and Type-C Dock with DP Display functionality on hot plug over Type-C port and Connector reversibility_bios.meteorlake-MTL-P_RVP_GC | bios.meteorlake-MTL-P_RVP_GC | rsomalmu
14013165290 | Verify Concurrent TBT3 Display and Type-C Dock with HDMI Display functionality on hot plug over Type-C port and connector reversibility | 22016016948 | complete.pass | Verify Concurrent TBT3 Display and Type-C Dock with HDMI Display functionality on hot plug over Type-C port and connector reversibility_bios.meteorlake-MTL-P_RVP_GC | bios.meteorlake-MTL-P_RVP_GC | rsomalmu
14013165295 | Verify Concurrent USB3.1-Gen2-SSD and TBT3 Display functionality on hot plug over Type-C port and Connector reversibility | 16018326251 | complete.pass | Verify Concurrent USB3.1-Gen2-SSD and TBT3 Display functionality on hot plug over Type-C port and Connector reversibility_bios.meteorlake-MTL-P_RVP_GC | bios.meteorlake-MTL-P_RVP_GC | girishax
14013165425 | Verify MEBx Menu should not Present in BIOS on Consumer SKU IFWI | 22016016872 | complete.pass | Verify MEBx Menu should not Present in BIOS on Consumer SKU IFWI_bios.meteorlake-MTL-P_RVP_GC | bios.meteorlake-MTL-P_RVP_GC | rsomalmu
14013165502 | Validate Dual Role Port(DRP) system enumeration with USB2.0 TypeC-TypeC cable connected pre and post S4 ,S5 , warm and cold boot cycles | 16018328639 | blocked.missing_inventory | Validate Dual Role Port(DRP) system enumeration with USB2.0 TypeC-TypeC cable connected pre and post S4 ,S5 , warm and cold boot cycles _bios.meteorlake-MTL-P_RVP_GC | bios.meteorlake-MTL-P_RVP_GC | girishax
14013165505 | Validate Dual Role Port(DRP) system enumeration with USB3.0 TypeC-TypeC cable connected pre and post S4 ,S5 , warm and cold boot cycles | 16018328652 | blocked.missing_inventory | Validate Dual Role Port(DRP) system enumeration with USB3.0 TypeC-TypeC cable connected pre and post S4 ,S5 , warm and cold boot cycles _bios.meteorlake-MTL-P_RVP_GC | bios.meteorlake-MTL-P_RVP_GC | girishax
14013165524 | Validate GOP-VBT Merge tool functionality with Release and Debug image | 22016016835 | complete.fail | Validate GOP-VBT Merge tool functionality with Release and Debug image_bios.meteorlake-MTL-P_RVP_GC | bios.meteorlake-MTL-P_RVP_GC | rsomalmu
14013165526 | Verify booting support through USB 3.2 Gen2 (SS+ mass storage) connected over USB Type-A port | 16018328278 | complete.pass | Verify booting support through USB 3.2 Gen2 (SS+ mass storage) connected over USB Type-A port_bios.meteorlake-MTL-P_RVP_GC | bios.meteorlake-MTL-P_RVP_GC | girishax
14013165562 | Verify Link speed-40 Gbps for TBT4 device on hot plug | 22016016850 | complete.pass | Verify Link speed-40 Gbps for TBT4 device on hot plug_bios.meteorlake-MTL-P_RVP_GC | bios.meteorlake-MTL-P_RVP_GC | rsomalmu
14013165567 | Verify Link speed-40 Gbps for TBT4 device after sx cycle | 22016016791 | complete.pass | Verify Link speed-40 Gbps for TBT4 device after sx cycle_bios.meteorlake-MTL-P_RVP_GC | bios.meteorlake-MTL-P_RVP_GC | rsomalmu
14013165569 | Verify Link speed-40 Gbps for TBT4 device on cold plug | 22016016827 | complete.pass | Verify Link speed-40 Gbps for TBT4 device on cold plug_bios.meteorlake-MTL-P_RVP_GC | bios.meteorlake-MTL-P_RVP_GC | rsomalmu
14013165574 | Verify Link speed-40 Gbps for TBT4 device during sx cycle | 22016016805 | complete.pass | Verify Link speed-40 Gbps for TBT4 device during sx cycle_bios.meteorlake-MTL-P_RVP_GC | bios.meteorlake-MTL-P_RVP_GC | rsomalmu
14013165591 | Verify HD Display Audio enumeration and functionality using Type-C to HDMI display by hot-plugging/unplugging display during and before/after S3/S4 cycles | 22016016976 | complete.fail | Verify HD Display Audio enumeration and functionality using Type-C to HDMI display by hot-plugging/unplugging display during and before/after S3/S4 cycles_bios.meteorlake-MTL-P_RVP_GC | bios.meteorlake-MTL-P_RVP_GC | rsomalmu
14013165597 | Verify HD Display Audio enumeration and functionality using Type-C to DP display by hot-plugging/unplugging display during and before/after S3/S4 cycles | 22016016959 | complete.pass | Verify HD Display Audio enumeration and functionality using Type-C to DP display by hot-plugging/unplugging display during and before/after S3/S4 cycles_bios.meteorlake-MTL-P_RVP_GC | bios.meteorlake-MTL-P_RVP_GC | rsomalmu
14013165608 | [Hybrid] Verify system stability post Connected Modern Standby when only Atom or BIG cores are individually enabled | 16018327613 | complete.pass | [Hybrid] Verify system stability post Connected Modern Standby when only Atom or BIG cores are individually enabled_bios.meteorlake-MTL-P_RVP_GC | bios.meteorlake-MTL-P_RVP_GC | girishax
14013165616 | Verify that CPU north NPK related setup options are not present | 16018326071 | complete.pass | Verify that CPU north NPK related setup options are not present_bios.meteorlake-MTL-P_RVP_GC | bios.meteorlake-MTL-P_RVP_GC | girishax
14013166922 | Verify the BIOS first Boot time and Cold Boot time is inline with responsiveness metrics | 16018327606 | complete.pass | Verify the BIOS first Boot time and Cold Boot time is inline with responsiveness metrics_bios.meteorlake-MTL-P_RVP_GC | bios.meteorlake-MTL-P_RVP_GC | girishax
14013167719 | Verify System Memory Details in BIOS (SODIMM) | 22016016970 | complete.pass | Verify System Memory Details in BIOS (SODIMM)_bios.meteorlake-MTL-P_RVP_GC | bios.meteorlake-MTL-P_RVP_GC | rsomalmu
14013167738 | Verify System Memory Details in BIOS (UDIMM) | 22015885913 | complete.pass | Verify System Memory Details in BIOS (UDIMM)_bios.meteorlake-MTL-P_RVP_GC | bios.meteorlake-MTL-P_RVP_GC | rsomalmu
14013168579 | Verify System memory using Windows Memory Diagnostics tool (Basic) | 22015885914 | complete.pass | Verify System memory using Windows Memory Diagnostics tool (Basic)_bios.meteorlake-MTL-P_RVP_GC | bios.meteorlake-MTL-P_RVP_GC | rsomalmu
14013168624 | Verify Memory LPDDR4/LPDDR4x 8GB Memory Down configuration functionality | 22015885883 | complete.pass | Verify Memory LPDDR4/LPDDR4x 8GB Memory Down configuration functionality_bios.meteorlake-MTL-P_RVP_GC | bios.meteorlake-MTL-P_RVP_GC | rsomalmu
14013168632 | Verify Memory LPDDR4 3733 MHz _Memory Down configuration functionality | 22015885881 | complete.pass | Verify Memory LPDDR4 3733 MHz _Memory Down configuration functionality_bios.meteorlake-MTL-P_RVP_GC | bios.meteorlake-MTL-P_RVP_GC | rsomalmu
14013169121 | Verify SUT boots with 2xRefresh/Hardware RHP Enabled/Disabled | 16018328002 | complete.pass | Verify SUT boots with 2xRefresh/Hardware RHP Enabled/Disabled_bios.meteorlake-MTL-P_RVP_GC | bios.meteorlake-MTL-P_RVP_GC | girishax
14013169126 | Verify MRC training with 2xRefresh is Enabled | 16018328798 | complete.pass | Verify MRC training with 2xRefresh is Enabled _bios.meteorlake-MTL-P_RVP_GC | bios.meteorlake-MTL-P_RVP_GC | girishax
14013169128 | Verify MRC training when 2xRefresh is Disabled and Hardware RHP is Enabled | 22016016853 | complete.pass | Verify MRC training when 2xRefresh is Disabled and Hardware RHP is Enabled_bios.meteorlake-MTL-P_RVP_GC | bios.meteorlake-MTL-P_RVP_GC | rsomalmu
14013172868 | Verify if the SUT shuts down when the Power Button is held for more than 10 seconds | 22016016895 | complete.pass | Verify if the SUT shuts down when the Power Button is held for more than 10 seconds_bios.meteorlake-MTL-P_RVP_GC | bios.meteorlake-MTL-P_RVP_GC | rsomalmu
14013172875 | Verify Press power button can act as a wake source for S4 and S3 states | 22016016870 | complete.pass | Verify Press power button can act as a wake source for S4 and S3 states_bios.meteorlake-MTL-P_RVP_GC | bios.meteorlake-MTL-P_RVP_GC | rsomalmu
14013172888 | Verify SUT shutdown (S5) when the Power Button is held during POWER_ON_TIME with only AC plugged-in | 22016016918 | complete.pass | Verify SUT shutdown (S5) when the Power Button is held during POWER_ON_TIME with only AC plugged-in_bios.meteorlake-MTL-P_RVP_GC | bios.meteorlake-MTL-P_RVP_GC | rsomalmu
14013172908 | Verify Slide to shutdown" option does not come up on UI on resuming from CMS / S0i3" | 22016016874 | complete.pass | Verify Slide to shutdown" option does not come up on UI on resuming from CMS / S0i3_bios.meteorlake-MTL-P_RVP_GC" | bios.meteorlake-MTL-P_RVP_GC | rsomalmu
14013172912 | Verify Type-C Connector reversibility - USB only devices | 16018328159 | complete.pass | Verify Type-C Connector reversibility - USB only devices_bios.meteorlake-MTL-P_RVP_GC | bios.meteorlake-MTL-P_RVP_GC | girishax
14013172915 | Validate Type-C USB3.2 gen1 Host Mode functionality - after G3 and Warm reboot cycles | 16018327394 | complete.pass | Validate Type-C USB3.2 gen1 Host Mode functionality - after G3 and Warm reboot cycles_bios.meteorlake-MTL-P_RVP_GC | bios.meteorlake-MTL-P_RVP_GC | girishax
14013172917 | Verify USB-Keyboards functionality connected on Type-C port in Pre-OS and Post OS environment | 16018326879 | complete.pass | Verify USB-Keyboards functionality connected on Type-C port in Pre-OS and Post OS environment_bios.meteorlake-MTL-P_RVP_GC | bios.meteorlake-MTL-P_RVP_GC | girishax
14013172938 | Verify USB Type-C device Connector reversibility functionality when SUT is in Sx (S3,S4,S5) state | 16018326824 | complete.pass | Verify USB Type-C device Connector reversibility functionality when SUT is in Sx (S3,S4,S5) state_bios.meteorlake-MTL-P_RVP_GC | bios.meteorlake-MTL-P_RVP_GC | girishax
14013172956 | Verify Boot to OS from NVMe Storage | 16018327946 | complete.pass | Verify Boot to OS from NVMe Storage_bios.meteorlake-MTL-P_RVP_GC | bios.meteorlake-MTL-P_RVP_GC | girishax
14013173026 | Verify that battery gets charged only when AC is inserted and battery is present | 22016016848 | complete.pass | Verify that battery gets charged only when AC is inserted and battery is present_bios.meteorlake-MTL-P_RVP_GC | bios.meteorlake-MTL-P_RVP_GC | rsomalmu
14013173040 | Verify that SUT goes to S4 automatically on reaching critical battery level and does not resume on pressing power button | 22016016982 | complete.pass | Verify that SUT goes to S4 automatically on reaching critical battery level and does not resume on pressing power button_bios.meteorlake-MTL-P_RVP_GC | bios.meteorlake-MTL-P_RVP_GC | rsomalmu
14013173057 | Verify that SUT goes to S4 automatically on reaching critical battery level (5%) and does not resume on pressing power button | 22016016968 | complete.pass | Verify that SUT goes to S4 automatically on reaching critical battery level (5%) and does not resume on pressing power button_bios.meteorlake-MTL-P_RVP_GC | bios.meteorlake-MTL-P_RVP_GC | rsomalmu
14013173096 | Verify CPU fan is on during system boot | 16018326607 | complete.pass | Verify CPU fan is on during system boot_bios.meteorlake-MTL-P_RVP_GC | bios.meteorlake-MTL-P_RVP_GC | girishax
14013173107 | Verify CPU Fan speed can be set/read through commands in EFI mode | 22016016939 | open.not_run | Verify CPU Fan speed can be set/read through commands in EFI mode_bios.meteorlake-MTL-P_RVP_GC | bios.meteorlake-MTL-P_RVP_GC | rsomalmu
14013173122 | Verify Scroll Lock/Num/caps Lock on-board LED Functionality using USB keyboard | 22015885906 | complete.pass | Verify Scroll Lock/Num/caps Lock on-board LED Functionality using USB keyboard_bios.meteorlake-MTL-P_RVP_GC | bios.meteorlake-MTL-P_RVP_GC | rsomalmu
14013173137 | Verify Scan matrix keyboard windows hotkey functionality | 16018328583 | complete.pass | Verify Scan matrix keyboard windows hotkey functionality _bios.meteorlake-MTL-P_RVP_GC | bios.meteorlake-MTL-P_RVP_GC | girishax
14013173144 | Verify S3 and S4 LED status | 16018328297 | complete.pass | Verify S3 and S4 LED status _bios.meteorlake-MTL-P_RVP_GC | bios.meteorlake-MTL-P_RVP_GC | girishax
14013173173 | Verify system stability on performing Connected Modern Standby cycles via Lid action | 22016016822 | complete.pass | Verify system stability on performing Connected Modern Standby cycles via Lid action_bios.meteorlake-MTL-P_RVP_GC | bios.meteorlake-MTL-P_RVP_GC | rsomalmu
14013173175 | Verify system can be Shutdown, Hibernate and Restart using ALT+F4" key combination" | 22016016786 | complete.pass | Verify system can be Shutdown, Hibernate and Restart using ALT+F4" key combination_bios.meteorlake-MTL-P_RVP_GC" | bios.meteorlake-MTL-P_RVP_GC | rsomalmu
14013173176 | Verify system can be Shutdown, Hibernate and Restart using OS start menu | 22016016806 | complete.pass | Verify system can be Shutdown, Hibernate and Restart using OS start menu_bios.meteorlake-MTL-P_RVP_GC | bios.meteorlake-MTL-P_RVP_GC | rsomalmu
14013173177 | Verify Hibernate, Shutdown entry and exit via power button | 16018326778 | complete.pass | Verify Hibernate, Shutdown entry and exit via power button_bios.meteorlake-MTL-P_RVP_GC | bios.meteorlake-MTL-P_RVP_GC | girishax
14013173187 | Verify system can be cold reset and warm reset from EDK shell | 22016017014 | complete.pass | Verify system can be cold reset and warm reset from EDK shell_bios.meteorlake-MTL-P_RVP_GC | bios.meteorlake-MTL-P_RVP_GC | rsomalmu
14013173189 | Verify system Shutdown, Hibernate and Restart from OS via command Line | 22016016790 | complete.pass | Verify system Shutdown, Hibernate and Restart from OS via command Line_bios.meteorlake-MTL-P_RVP_GC | bios.meteorlake-MTL-P_RVP_GC | rsomalmu
14013173200 | Verify CPU turbo boost functionality pre and post S4 , S5 , warm and cold reboot cycles | 22016016957 | complete.pass | Verify CPU turbo boost functionality pre and post S4 , S5 , warm and cold reboot cycles_bios.meteorlake-MTL-P_RVP_GC | bios.meteorlake-MTL-P_RVP_GC | rsomalmu
14013173203 | Verify system stability on waking from idle state pre and post S4,S5 ,warm and cold reboot cycles | 22016016922 | complete.pass | Verify system stability on waking from idle state pre and post S4,S5 ,warm and cold reboot cycles_bios.meteorlake-MTL-P_RVP_GC | bios.meteorlake-MTL-P_RVP_GC | rsomalmu
14013173229 | Verify post code functionality across Sx cycles | 22016016833 | complete.pass | Verify post code functionality across Sx cycles_bios.meteorlake-MTL-P_RVP_GC | bios.meteorlake-MTL-P_RVP_GC | rsomalmu
14013173247 | [FSP]: Verify FSP image ID and Image Revision | 16018327357 | complete.pass | [FSP]: Verify FSP image ID and Image Revision _bios.meteorlake-MTL-P_RVP_GC | bios.meteorlake-MTL-P_RVP_GC | girishax
14013173249 | [FSP2.0]: Verify FSP_INFO_HEADER Information | 16018327017 | complete.pass | [FSP2.0]: Verify FSP_INFO_HEADER Information_bios.meteorlake-MTL-P_RVP_GC | bios.meteorlake-MTL-P_RVP_GC | girishax
14013173250 | Verify FSP version on SUT | 16018328113 | complete.pass | Verify FSP version on SUT_bios.meteorlake-MTL-P_RVP_GC | bios.meteorlake-MTL-P_RVP_GC | girishax
14013173252 | [FSP2.0]: Validate FSP TempRamInit initialization and TempRamExit APIs" | 16018326944 | complete.pass | [FSP2.0]: Validate FSP TempRamInit initialization and TempRamExit APIs_bios.meteorlake-MTL-P_RVP_GC" | bios.meteorlake-MTL-P_RVP_GC | girishax
14013173254 | [FSP2.0]: Verify FSP_INFO_EXTENDED_HEADER Information. | 16018326993 | complete.pass | [FSP2.0]: Verify FSP_INFO_EXTENDED_HEADER Information._bios.meteorlake-MTL-P_RVP_GC | bios.meteorlake-MTL-P_RVP_GC | girishax
14013173257 | [FSP2.0]: Verify FSP Patch Table Information | 16018326964 | complete.pass | [FSP2.0]: Verify FSP Patch Table Information_bios.meteorlake-MTL-P_RVP_GC | bios.meteorlake-MTL-P_RVP_GC | girishax
14013173259 | [FSP2.0]: Validate Pre and Post OS display with different FSP Bios | 16018326954 | complete.pass | [FSP2.0]: Validate Pre and Post OS display with different FSP Bios_bios.meteorlake-MTL-P_RVP_GC | bios.meteorlake-MTL-P_RVP_GC | girishax
14013173279 | [FSP] Verify FSP Header File(.fd) and boot setting file(.bsf) loads correctly into BCT tool | 22016016788 | complete.pass | [FSP] Verify FSP Header File(.fd) and boot setting file(.bsf) loads correctly into BCT tool_bios.meteorlake-MTL-P_RVP_GC | bios.meteorlake-MTL-P_RVP_GC | rsomalmu
14013173295 | [FSP2.1]: Verify FSP_SMBIOS_EFI_PEI_GRAPHICS_DEVICE_INFO_HOB table | 16018327149 | complete.pass | [FSP2.1]: Verify FSP_SMBIOS_EFI_PEI_GRAPHICS_DEVICE_INFO_HOB table_bios.meteorlake-MTL-P_RVP_GC | bios.meteorlake-MTL-P_RVP_GC | girishax
14013173307 | [FSP][GCC]: Validate Pre and Post OS display with different FSP Bios | 16018327413 | complete.pass | [FSP][GCC]: Validate Pre and Post OS display with different FSP Bios_bios.meteorlake-MTL-P_RVP_GC | bios.meteorlake-MTL-P_RVP_GC | girishax
14013173311 | [FSP][GCC]: Verify FSP Patch Table Information | 16018327483 | complete.pass | [FSP][GCC]: Verify FSP Patch Table Information_bios.meteorlake-MTL-P_RVP_GC | bios.meteorlake-MTL-P_RVP_GC | girishax
14013173313 | [FSP][GCC]: Verify FSP image ID and Image Revision | 16018327473 | complete.pass | [FSP][GCC]: Verify FSP image ID and Image Revision _bios.meteorlake-MTL-P_RVP_GC | bios.meteorlake-MTL-P_RVP_GC | girishax
14013173331 | [FSP2.0][GCC]: Verify FSP Information" under BIOS" | 22015885824 | complete.pass | [FSP2.0][GCC]: Verify FSP Information" under BIOS_bios.meteorlake-MTL-P_RVP_GC" | bios.meteorlake-MTL-P_RVP_GC | rsomalmu
14013173341 | [FSP][GCC]: Verify FSP_INFO_HEADER Information | 22016016829 | complete.pass | [FSP][GCC]: Verify FSP_INFO_HEADER Information_bios.meteorlake-MTL-P_RVP_GC | bios.meteorlake-MTL-P_RVP_GC | rsomalmu
14013173344 | [FSP][GCC]: Verify FSP version on SUT | 22015885827 | complete.pass | [FSP][GCC]: Verify FSP version on SUT_bios.meteorlake-MTL-P_RVP_GC | bios.meteorlake-MTL-P_RVP_GC | rsomalmu
14013173347 | [FSP][GCC]: Validate FSP TempRamInit initialization and TempRamExit APIs" | 16018327391 | complete.pass | [FSP][GCC]: Validate FSP TempRamInit initialization and TempRamExit APIs_bios.meteorlake-MTL-P_RVP_GC" | bios.meteorlake-MTL-P_RVP_GC | girishax
14013173351 | [FSP][GCC]: Verify FSP_INFO_EXTENDED_HEADER Information. | 22016016809 | complete.pass | [FSP][GCC]: Verify FSP_INFO_EXTENDED_HEADER Information._bios.meteorlake-MTL-P_RVP_GC | bios.meteorlake-MTL-P_RVP_GC | rsomalmu
14013173359 | [FSP2.1][GCC]: Verify FSP_SMBIOS_EFI_PEI_GRAPHICS_DEVICE_INFO_HOB table | 16018327161 | complete.pass | [FSP2.1][GCC]: Verify FSP_SMBIOS_EFI_PEI_GRAPHICS_DEVICE_INFO_HOB table_bios.meteorlake-MTL-P_RVP_GC | bios.meteorlake-MTL-P_RVP_GC | girishax
14013173952 | Verify that the BIOS shall display the VBIOS/GOP version | 16018326752 | complete.pass | Verify that the BIOS shall display the VBIOS/GOP version_bios.meteorlake-MTL-P_RVP_GC | bios.meteorlake-MTL-P_RVP_GC | girishax
14013174030 | Verify HDMI & DP hot-plug functionality, with default display connected | 22015885876 | complete.fail | Verify HDMI & DP hot-plug functionality, with default display connected_bios.meteorlake-MTL-P_RVP_GC | bios.meteorlake-MTL-P_RVP_GC | rsomalmu
14013174033 | Verify Audio playback and recording from Bluetooth Headset | 16018327427 | complete.pass | Verify Audio playback and recording from Bluetooth Headset_bios.meteorlake-MTL-P_RVP_GC | bios.meteorlake-MTL-P_RVP_GC | girishax
14013174040 | Verifying EDID (Extended Display Identification Data) support check for display resolution/refresh rate | 22016017019 | complete.pass | Verifying EDID (Extended Display Identification Data) support check for display resolution/refresh rate_bios.meteorlake-MTL-P_RVP_GC | bios.meteorlake-MTL-P_RVP_GC | rsomalmu
14013174080 | Verify Power Management (PM) support for GT | 16018328907 | complete.pass | Verify Power Management (PM) support for GT_bios.meteorlake-MTL-P_RVP_GC | bios.meteorlake-MTL-P_RVP_GC | girishax
14013174097 | Verify HG/SG card basic functionality | 16018326740 | complete.fail | Verify HG/SG card basic functionality_bios.meteorlake-MTL-P_RVP_GC | bios.meteorlake-MTL-P_RVP_GC | girishax
14013174120 | Verify if BIOS lists the GT details with DID | 16018327308 | complete.pass | Verify if BIOS lists the GT details with DID _bios.meteorlake-MTL-P_RVP_GC | bios.meteorlake-MTL-P_RVP_GC | girishax
14013174260 | Validate Hybrid Graphics (HG) enumerated as PCI Device | 16018328852 | complete.pass | Validate Hybrid Graphics (HG) enumerated as PCI Device _bios.meteorlake-MTL-P_RVP_GC | bios.meteorlake-MTL-P_RVP_GC | girishax
14013174283 | Verify FHD USB camera is functioning properly for capturing images & video | 16018327652 | complete.pass | Verify FHD USB camera is functioning properly for capturing images & video_bios.meteorlake-MTL-P_RVP_GC | bios.meteorlake-MTL-P_RVP_GC | girishax
14013174307 | Verify HDCP 2.2 functionality in OS | 22015885874 | complete.pass | Verify HDCP 2.2 functionality in OS_bios.meteorlake-MTL-P_RVP_GC | bios.meteorlake-MTL-P_RVP_GC | rsomalmu
14013174341 | Verify Bluetooth device functionality via UART interface | 22016016826 | complete.pass | Verify Bluetooth device functionality via UART interface_bios.meteorlake-MTL-P_RVP_GC | bios.meteorlake-MTL-P_RVP_GC | rsomalmu
14013174344 | Verify ACPI Id of Audio DSP Device in ACPI dump | 16018326765 | complete.pass | Verify ACPI Id of Audio DSP Device in ACPI dump_bios.meteorlake-MTL-P_RVP_GC | bios.meteorlake-MTL-P_RVP_GC | girishax
14013174576 | Verify Video play back on Extended Mode with eDP+HDMI Display panels connected | 22015885928 | complete.fail | Verify Video play back on Extended Mode with eDP+HDMI Display panels connected_bios.meteorlake-MTL-P_RVP_GC | bios.meteorlake-MTL-P_RVP_GC | rsomalmu
14013174585 | Verify Video play back on Extended Mode with eDP+DP Display panels connected | 22015885927 | complete.pass | Verify Video play back on Extended Mode with eDP+DP Display panels connected_bios.meteorlake-MTL-P_RVP_GC | bios.meteorlake-MTL-P_RVP_GC | rsomalmu
14013174597 | Verify Audio play back on Speakers/headset with enabling Soundwire option in BIOS | 16018327409 | complete.pass | Verify Audio play back on Speakers/headset with enabling Soundwire option in BIOS_bios.meteorlake-MTL-P_RVP_GC | bios.meteorlake-MTL-P_RVP_GC | girishax
14013174602 | Verify Audio play back and recording on 3.5mm-Jack-Headset (via Soundwire) | 16018327346 | complete.pass | Verify Audio play back and recording on 3.5mm-Jack-Headset (via Soundwire)_bios.meteorlake-MTL-P_RVP_GC | bios.meteorlake-MTL-P_RVP_GC | girishax
14013174630 | Verification of resolution for 8K display panel in Post OS | 16018328631 | complete.pass | Verification of resolution for 8K display panel in Post OS _bios.meteorlake-MTL-P_RVP_GC | bios.meteorlake-MTL-P_RVP_GC | girishax
14013174635 | Verify Soundwire enumeration in Device Manager | 16018327324 | complete.pass | Verify Soundwire enumeration in Device Manager_bios.meteorlake-MTL-P_RVP_GC | bios.meteorlake-MTL-P_RVP_GC | girishax
14013174685 | Verify VP9 video playback functionality in OS | 22016016915 | complete.pass | Verify VP9 video playback functionality in OS_bios.meteorlake-MTL-P_RVP_GC | bios.meteorlake-MTL-P_RVP_GC | rsomalmu
14013174700 | Verify the Dual Display functionality (onboard eDP+DP) in OS Post S3 cycle | 16018327911 | complete.pass | Verify the Dual Display functionality (onboard eDP+DP) in OS Post S3 cycle_bios.meteorlake-MTL-P_RVP_GC | bios.meteorlake-MTL-P_RVP_GC | girishax
14013174718 | Verify Display detection in Pre OS with 4K display panel | 22016016779 | complete.pass | Verify Display detection in Pre OS with 4K display panel_bios.meteorlake-MTL-P_RVP_GC | bios.meteorlake-MTL-P_RVP_GC | rsomalmu
14013174731 | Verify Audio Play back on HDMI 4K Display Panel | 22015885838 | complete.fail | Verify Audio Play back on HDMI 4K Display Panel_bios.meteorlake-MTL-P_RVP_GC | bios.meteorlake-MTL-P_RVP_GC | rsomalmu
14013174741 | Verify Tri-display is working in Extended mode | 22016016972 | blocked.incorrect_configuration | Verify Tri-display is working in Extended mode_bios.meteorlake-MTL-P_RVP_GC | bios.meteorlake-MTL-P_RVP_GC | rsomalmu
14013174746 | Verify IPU Enable/Disable Capability in BIOS | 16018328864 | complete.pass | Verify IPU Enable/Disable Capability in BIOS_bios.meteorlake-MTL-P_RVP_GC | bios.meteorlake-MTL-P_RVP_GC | girishax
14013174763 | Verify BIOS uses _DSM method to pass LTR information to IPU driver | 16018327614 | complete.pass | Verify BIOS uses _DSM method to pass LTR information to IPU driver _bios.meteorlake-MTL-P_RVP_GC | bios.meteorlake-MTL-P_RVP_GC | girishax
14013174775 | Verify Audio Play back on USB-Headset pre and post S0i3(Modern Standby) cycle | 22016016907 | complete.pass | Verify Audio Play back on USB-Headset pre and post S0i3(Modern Standby) cycle_bios.meteorlake-MTL-P_RVP_GC | bios.meteorlake-MTL-P_RVP_GC | rsomalmu
14013174814 | Verify Audio Play back on 8K DP Monitor | 22015885837 | complete.pass | Verify Audio Play back on 8K DP Monitor_bios.meteorlake-MTL-P_RVP_GC | bios.meteorlake-MTL-P_RVP_GC | rsomalmu
14013174845 | Verify BIOS updates platform field in camera resource definition as part of SSDB method | 16018327387 | complete.pass | Verify BIOS updates platform field in camera resource definition as part of SSDB method_bios.meteorlake-MTL-P_RVP_GC | bios.meteorlake-MTL-P_RVP_GC | girishax
14013174847 | Verify system stability on performing Sx with disabling IPU IP with Vt-d enabled | 16018327628 | complete.pass | Verify system stability on performing Sx with disabling IPU IP with Vt-d enabled_bios.meteorlake-MTL-P_RVP_GC | bios.meteorlake-MTL-P_RVP_GC | girishax
14013174969 | Validate DashG enumerated as PCI Device at EFI | 16018328370 | blocked.missing_inventory | Validate DashG enumerated as PCI Device at EFI_bios.meteorlake-MTL-P_RVP_GC | bios.meteorlake-MTL-P_RVP_GC | girishax
14013175110 | Verify Pkg C-state with SUT idle and display ON | 22016016814 | complete.fail | Verify Pkg C-state with SUT idle and display ON_bios.meteorlake-MTL-P_RVP_GC | bios.meteorlake-MTL-P_RVP_GC | rsomalmu
14013175130 | Verify IR camera module enumeration and flash functionality in OS | 16018328887 | complete.pass | Verify IR camera module enumeration and flash functionality in OS_bios.meteorlake-MTL-P_RVP_GC | bios.meteorlake-MTL-P_RVP_GC | girishax
14013175204 | Verify G3 configuration as default setting in BIOS for all camera control logic and sensor settings | 16018328365 | complete.pass | Verify G3 configuration as default setting in BIOS for all camera control logic and sensor settings_bios.meteorlake-MTL-P_RVP_GC | bios.meteorlake-MTL-P_RVP_GC | girishax
14013175223 | Verify G3 Camera card LEDs functionality with enabling/disabling proportional Camera BIOS options | 16018328357 | open.not_run | Verify G3 Camera card LEDs functionality with enabling/disabling proportional Camera BIOS options_bios.meteorlake-MTL-P_RVP_GC | bios.meteorlake-MTL-P_RVP_GC | girishax
14013175271 | Verify Vision processing unit (VPU) gets exposed as a PCI device | 16018327708 | complete.pass | Verify Vision processing unit (VPU) gets exposed as a PCI device_bios.meteorlake-MTL-P_RVP_GC | bios.meteorlake-MTL-P_RVP_GC | girishax
14013175310 | Verify VPU device enumeration in Windows Device Manager. | 16018328044 | complete.pass | Verify VPU device enumeration in Windows Device Manager._bios.meteorlake-MTL-P_RVP_GC | bios.meteorlake-MTL-P_RVP_GC | girishax
14013175313 | Verify VPU Enable/Disable at UEFI Shell level based on Enabled/Disabled status in BIOS setup page | 16018328079 | complete.pass | Verify VPU Enable/Disable at UEFI Shell level based on Enabled/Disabled status in BIOS setup page_bios.meteorlake-MTL-P_RVP_GC | bios.meteorlake-MTL-P_RVP_GC | girishax
14013175316 | Verify VPU Enable/Disable at OS level based on Enabled/Disabled status in BIOS setup page | 16018328062 | complete.pass | Verify VPU Enable/Disable at OS level based on Enabled/Disabled status in BIOS setup page_bios.meteorlake-MTL-P_RVP_GC | bios.meteorlake-MTL-P_RVP_GC | girishax
14013175323 | Verify VPU enumeration at OS level after S4 resume | 22016016941 | complete.pass | Verify VPU enumeration at OS level after S4 resume_bios.meteorlake-MTL-P_RVP_GC | bios.meteorlake-MTL-P_RVP_GC | rsomalmu
14013175327 | Verify VPU enumeration at OS level after S5 resume | 22016016966 | complete.pass | Verify VPU enumeration at OS level after S5 resume_bios.meteorlake-MTL-P_RVP_GC | bios.meteorlake-MTL-P_RVP_GC | rsomalmu
14013175366 | Verify that the BIOS exposes VPU PEP option | 16018326705 | complete.pass | Verify that the BIOS exposes VPU PEP option_bios.meteorlake-MTL-P_RVP_GC | bios.meteorlake-MTL-P_RVP_GC | girishax
14013175391 | Verify RTD3 with Discrete Graphics over x4 Gen4 PCIE slot | 16018328087 | open.not_run | Verify RTD3 with Discrete Graphics over x4 Gen4 PCIE slot_bios.meteorlake-MTL-P_RVP_GC | bios.meteorlake-MTL-P_RVP_GC | girishax
14013175415 | Verify PlayReady3 functionality pre and post S4 and S5 cycles | 22015885899 | complete.pass | Verify PlayReady3 functionality pre and post S4 and S5 cycles_bios.meteorlake-MTL-P_RVP_GC | bios.meteorlake-MTL-P_RVP_GC | rsomalmu
14013175421 | Verify Display detection and resolution check in post OS with 4K display panel | 22016017015 | complete.fail | Verify Display detection and resolution check in post OS with 4K display panel_bios.meteorlake-MTL-P_RVP_GC | bios.meteorlake-MTL-P_RVP_GC | rsomalmu
14013175432 | Verify Gen4 Hybrid Graphics (HG) basic functionality on x4 PCIe slot with HDMI display connected, pre and post S4 and S5 cycles | 16018328853 | complete.pass | Verify Gen4 Hybrid Graphics (HG) basic functionality on x4 PCIe slot with HDMI display connected, pre and post S4 and S5 cycles_bios.meteorlake-MTL-P_RVP_GC | bios.meteorlake-MTL-P_RVP_GC | girishax
14013175434 | Verify Gen4 Hybrid graphics (HG) basic functionality on x4 PCIe Gen4 slot with DP display connected pre and post S4 and S5 cycle | 16018328836 | complete.pass | Verify Gen4 Hybrid graphics (HG) basic functionality on x4 PCIe Gen4 slot with DP display connected pre and post S4 and S5 cycle_bios.meteorlake-MTL-P_RVP_GC | bios.meteorlake-MTL-P_RVP_GC | girishax
14013175455 | Verify IPU-Camera Sensor module enumeration pre and post S4, S5 ,warm and cold reboot cycles | 16018328876 | complete.pass | Verify IPU-Camera Sensor module enumeration pre and post S4, S5 ,warm and cold reboot cycles_bios.meteorlake-MTL-P_RVP_GC | bios.meteorlake-MTL-P_RVP_GC | girishax
14013175459 | Verify rear camera is functioning properly for capturing images pre and post S4, S5, warm and cold reboot cycles | 16018327192 | complete.pass | Verify rear camera is functioning properly for capturing images pre and post S4, S5, warm and cold reboot cycles_bios.meteorlake-MTL-P_RVP_GC | bios.meteorlake-MTL-P_RVP_GC | girishax
14013175462 | Verify front camera is functioning properly for capturing images pre and post S4, S5, warm and cold reboot cycles | 16018327929 | complete.pass | Verify front camera is functioning properly for capturing images pre and post S4, S5, warm and cold reboot cycles_bios.meteorlake-MTL-P_RVP_GC | bios.meteorlake-MTL-P_RVP_GC | girishax
14013175476 | Verify the Dual Display functionality (onboard eDP+DP) in BIOS setup, EFI and OS | 16018327893 | complete.pass | Verify the Dual Display functionality (onboard eDP+DP) in BIOS setup, EFI and OS_bios.meteorlake-MTL-P_RVP_GC | bios.meteorlake-MTL-P_RVP_GC | girishax
14013175479 | Verify the Dual Display functionality (onboard eDP+HDMI) in BIOS setup, EFI and OS | 16018327975 | complete.fail | Verify the Dual Display functionality (onboard eDP+HDMI) in BIOS setup, EFI and OS_bios.meteorlake-MTL-P_RVP_GC | bios.meteorlake-MTL-P_RVP_GC | girishax
14013175482 | Verify switching camera functioning properly pre and post S4, S5, warm and cold reboot cycles | 16018328660 | complete.pass | Verify switching camera functioning properly pre and post S4, S5, warm and cold reboot cycles_bios.meteorlake-MTL-P_RVP_GC | bios.meteorlake-MTL-P_RVP_GC | girishax
14013175486 | Verify video playback in OS pre and post S4, S5, warm and cold reboot cycles | 22015885930 | complete.pass | Verify video playback in OS pre and post S4, S5, warm and cold reboot cycles_bios.meteorlake-MTL-P_RVP_GC | bios.meteorlake-MTL-P_RVP_GC | rsomalmu
14013175492 | Verify rear camera is functioning properly for previewing and capturing a video pre and post S4, S5, warm and cold reboot cycles | 16018327251 | complete.pass | Verify rear camera is functioning properly for previewing and capturing a video pre and post S4, S5, warm and cold reboot cycles_bios.meteorlake-MTL-P_RVP_GC | bios.meteorlake-MTL-P_RVP_GC | girishax
14013175495 | Verify front camera is functioning properly for previewing and capturing a video pre and post S4, S5, warm and cold reboot cycles | 16018328092 | complete.pass | Verify front camera is functioning properly for previewing and capturing a video pre and post S4, S5, warm and cold reboot cycles_bios.meteorlake-MTL-P_RVP_GC | bios.meteorlake-MTL-P_RVP_GC | girishax
14013175500 | Verify front and rear cameras are functioning properly for capturing images in Burst mode | 16018327872 | complete.pass | Verify front and rear cameras are functioning properly for capturing images in Burst mode_bios.meteorlake-MTL-P_RVP_GC | bios.meteorlake-MTL-P_RVP_GC | girishax
14013175525 | Verify SAMedia RC6 Context memory is allocated by BIOS correctly within SA Media WOPCM region | 16018328435 | blocked.other | Verify SAMedia RC6 Context memory is allocated by BIOS correctly within SA Media WOPCM region_bios.meteorlake-MTL-P_RVP_GC | bios.meteorlake-MTL-P_RVP_GC | girishax
14013175598 | Verify correct CPU details displayed in BIOS Setup page | 22016016883 | complete.pass | Verify correct CPU details displayed in BIOS Setup page_bios.meteorlake-MTL-P_RVP_GC | bios.meteorlake-MTL-P_RVP_GC | rsomalmu
14013175614 | Verify that the BIOS shall display the Memory details on BIOS Setup System Information page | 22016017002 | complete.pass | Verify that the BIOS shall display the Memory details on BIOS Setup System Information page_bios.meteorlake-MTL-P_RVP_GC | bios.meteorlake-MTL-P_RVP_GC | rsomalmu
14013175628 | Validate presence of computer systems/components information as per Intel standards | 16018326197 | complete.pass | Validate presence of computer systems/components information as per Intel standards_bios.meteorlake-MTL-P_RVP_GC | bios.meteorlake-MTL-P_RVP_GC | girishax
14013175643 | Verify if bootable devices are detected properly on the first boot itself, after flashing BIOS | 22015885877 | complete.pass | Verify if bootable devices are detected properly on the first boot itself, after flashing BIOS_bios.meteorlake-MTL-P_RVP_GC | bios.meteorlake-MTL-P_RVP_GC | rsomalmu
14013175646 | Verify that Platform firmware Information is correctly displayed in BIOS setup | 16018326252 | complete.pass | Verify that Platform firmware Information is correctly displayed in BIOS setup_bios.meteorlake-MTL-P_RVP_GC | bios.meteorlake-MTL-P_RVP_GC | girishax
14013175736 | Verify Hiding NVMe interface on PCIe bus | 22016016804 | complete.pass | Verify Hiding NVMe interface on PCIe bus_bios.meteorlake-MTL-P_RVP_GC | bios.meteorlake-MTL-P_RVP_GC | rsomalmu
14013175738 | Verification of SPI Initialization | 16018328665 | complete.pass | Verification of SPI Initialization_bios.meteorlake-MTL-P_RVP_GC | bios.meteorlake-MTL-P_RVP_GC | girishax
14013175741 | Verify eSPI Initialization | 16018327512 | complete.pass | Verify eSPI Initialization_bios.meteorlake-MTL-P_RVP_GC | bios.meteorlake-MTL-P_RVP_GC | girishax
14013175744 | Verify Trace Hub Initialization | 16018327026 | complete.pass | Verify Trace Hub Initialization_bios.meteorlake-MTL-P_RVP_GC | bios.meteorlake-MTL-P_RVP_GC | girishax
14013175760 | Verify that M.2 SSD device is functional without errors connected to M.2 socket connector | 22016016930 | complete.pass | Verify that M.2 SSD device is functional without errors connected to M.2 socket connector_bios.meteorlake-MTL-P_RVP_GC | bios.meteorlake-MTL-P_RVP_GC | rsomalmu
14013175772 | Verification on enumeration of PCIe NAND devices connected | 16018326123 | complete.pass | Verification on enumeration of PCIe NAND devices connected_bios.meteorlake-MTL-P_RVP_GC | bios.meteorlake-MTL-P_RVP_GC | girishax
14013175857 | Verify disable/enable ISH Controller option in BIOS | 16018327782 | complete.pass | Verify disable/enable ISH Controller option in BIOS_bios.meteorlake-MTL-P_RVP_GC | bios.meteorlake-MTL-P_RVP_GC | girishax
14013175884 | Verify RST RAID UEFI driver must be available when SATA controller is in AHCI mode | 16018327725 | complete.pass | Verify RST RAID UEFI driver must be available when SATA controller is in AHCI mode_bios.meteorlake-MTL-P_RVP_GC | bios.meteorlake-MTL-P_RVP_GC | girishax
14013175907 | Verify plug & unplug USB hub over Type-C port | 16018328263 | complete.pass | Verify plug & unplug USB hub over Type-C port_bios.meteorlake-MTL-P_RVP_GC | bios.meteorlake-MTL-P_RVP_GC | girishax
14013176001 | Validate USB 3.0 mass storage device enumeration and functionality over all USB3.0 Type-A ports | 16018327649 | complete.pass | Validate USB 3.0 mass storage device enumeration and functionality over all USB3.0 Type-A ports_bios.meteorlake-MTL-P_RVP_GC | bios.meteorlake-MTL-P_RVP_GC | girishax
14013176011 | Verify xDCI option under USB configuration | 16018328620 | complete.pass | Verify xDCI option under USB configuration_bios.meteorlake-MTL-P_RVP_GC | bios.meteorlake-MTL-P_RVP_GC | girishax
14013176141 | ACPI entry for GPIO controller | 16018326278 | complete.pass | ACPI entry for GPIO controller_bios.meteorlake-MTL-P_RVP_GC | bios.meteorlake-MTL-P_RVP_GC | girishax
14013176151 | Verify Audio device is enumerated as PCI device | 16018327304 | complete.pass | Verify Audio device is enumerated as PCI device_bios.meteorlake-MTL-P_RVP_GC | bios.meteorlake-MTL-P_RVP_GC | girishax
14013176457 | Verify Embedded-keyboard functionality in pre and post OS | 22015885866 | complete.pass | Verify Embedded-keyboard functionality in pre and post OS_bios.meteorlake-MTL-P_RVP_GC | bios.meteorlake-MTL-P_RVP_GC | rsomalmu
14013176475 | Verify that BIOS detects and initializes SSDs/SATA drives attached to PCIe x4 port | 22016016871 | complete.pass | Verify that BIOS detects and initializes SSDs/SATA drives attached to PCIe x4 port_bios.meteorlake-MTL-P_RVP_GC | bios.meteorlake-MTL-P_RVP_GC | rsomalmu
14013176496 | Verify SATA controller type device detection in EFI shell | 16018328468 | complete.pass | Verify SATA controller type device detection in EFI shell_bios.meteorlake-MTL-P_RVP_GC | bios.meteorlake-MTL-P_RVP_GC | girishax
14013176499 | Verify PCIe controller type device detection in EFI shell | 22015885898 | complete.pass | Verify PCIe controller type device detection in EFI shell_bios.meteorlake-MTL-P_RVP_GC | bios.meteorlake-MTL-P_RVP_GC | rsomalmu
14013176541 | Verify GNA Configuration menu BIOS options | 22016016902 | complete.pass | Verify GNA Configuration menu BIOS options_bios.meteorlake-MTL-P_RVP_GC | bios.meteorlake-MTL-P_RVP_GC | rsomalmu
14013176664 | Verify SUT support Debug Trace log capture via TAP over JTAG (Route traces to PTI) | 16018328277 | open.not_run | Verify SUT support Debug Trace log capture via TAP over JTAG (Route traces to PTI)_bios.meteorlake-MTL-P_RVP_GC | bios.meteorlake-MTL-P_RVP_GC | girishax
14013176673 | Verify SUT support Debug Trace log capture - Route traces to BSSB in low power mode | 16018328221 | open.not_run | Verify SUT support Debug Trace log capture - Route traces to BSSB in low power mode_bios.meteorlake-MTL-P_RVP_GC | bios.meteorlake-MTL-P_RVP_GC | girishax
14013176735 | Verify LAN PHY revision from BIOS setup | 22015885880 | complete.pass | Verify LAN PHY revision from BIOS setup_bios.meteorlake-MTL-P_RVP_GC | bios.meteorlake-MTL-P_RVP_GC | rsomalmu
14013176789 | Verify GPIO driver and device entry in device Manager | 16018326110 | complete.pass | Verify GPIO driver and device entry in device Manager _bios.meteorlake-MTL-P_RVP_GC | bios.meteorlake-MTL-P_RVP_GC | girishax
14013176822 | Verify basic functionality of M.2 SSD in DC mode | 22016016990 | complete.pass | Verify basic functionality of M.2 SSD in DC mode_bios.meteorlake-MTL-P_RVP_GC | bios.meteorlake-MTL-P_RVP_GC | rsomalmu
14013176840 | Verify detection and basic functionality of NVMe SSD connected over PCIe AIC in DC mode | 22016016823 | complete.pass | Verify detection and basic functionality of NVMe SSD connected over PCIe AIC in DC mode_bios.meteorlake-MTL-P_RVP_GC | bios.meteorlake-MTL-P_RVP_GC | rsomalmu
14013176861 | Verify BIOS display an option to set Detect timeout value on Root port links | 16018327960 | complete.pass | Verify BIOS display an option to set Detect timeout value on Root port links_bios.meteorlake-MTL-P_RVP_GC | bios.meteorlake-MTL-P_RVP_GC | girishax
14013176869 | Verify BIOS detects PCIe device connected over X1 slot without remapping the same | 22016016802 | complete.pass | Verify BIOS detects PCIe device connected over X1 slot without remapping the same_bios.meteorlake-MTL-P_RVP_GC | bios.meteorlake-MTL-P_RVP_GC | rsomalmu
14013176877 | Verify Options available in the USB configuration page of BIOS Setup | 16018326327 | complete.pass | Verify Options available in the USB configuration page of BIOS Setup _bios.meteorlake-MTL-P_RVP_GC | bios.meteorlake-MTL-P_RVP_GC | girishax
14013176928 | Verify NPK memory configuration is done only after IMR allocations (DID ack) | 16018328691 | complete.pass | Verify NPK memory configuration is done only after IMR allocations (DID ack)_bios.meteorlake-MTL-P_RVP_GC | bios.meteorlake-MTL-P_RVP_GC | girishax
14013176937 | Verify Enable/Disable VMD BIOS option and respective detection | 16018327402 | complete.pass | Verify Enable/Disable VMD BIOS option and respective detection_bios.meteorlake-MTL-P_RVP_GC | bios.meteorlake-MTL-P_RVP_GC | girishax
14013176948 | Verify Bios shall support enable/disable PCIE ports options | 16018326754 | complete.pass | Verify Bios shall support enable/disable PCIE ports options_bios.meteorlake-MTL-P_RVP_GC | bios.meteorlake-MTL-P_RVP_GC | girishax
14013176953 | Verify device initialization and respective register configuration dont have failures in Self test tool" | 16018327510 | complete.pass | Verify device initialization and respective register configuration dont have failures in Self test tool_bios.meteorlake-MTL-P_RVP_GC" | bios.meteorlake-MTL-P_RVP_GC | girishax
14013176958 | Verify BIOS set up option to enable/Disable GPIO Pad | 16018326397 | complete.pass | Verify BIOS set up option to enable/Disable GPIO Pad_bios.meteorlake-MTL-P_RVP_GC | bios.meteorlake-MTL-P_RVP_GC | girishax
14013176980 | Verify Wake on Voice" functionality when System in SLP_S0 state with 3.5mm headset" | 22015885833 | open.wip | Verify Wake on Voice" functionality when System in SLP_S0 state with 3.5mm headset_bios.meteorlake-MTL-P_RVP_GC" | bios.meteorlake-MTL-P_RVP_GC | rsomalmu
14013176995 | Verify NVMe functionality over X4 slot across pre and Post Sx cycles | 22016017018 | complete.pass | Verify NVMe functionality over X4 slot across pre and Post Sx cycles_bios.meteorlake-MTL-P_RVP_GC | bios.meteorlake-MTL-P_RVP_GC | rsomalmu
14013177029 | Verify VMD Register Lock bit when VMD device is not in use | 16018327749 | complete.pass | Verify VMD Register Lock bit when VMD device is not in use_bios.meteorlake-MTL-P_RVP_GC | bios.meteorlake-MTL-P_RVP_GC | girishax
14013177167 | Verify PCH PCIe root port MPC bit should not be set if VTd enabled in BIOS | 22016016903 | complete.pass | Verify PCH PCIe root port MPC bit should not be set if VTd enabled in BIOS_bios.meteorlake-MTL-P_RVP_GC | bios.meteorlake-MTL-P_RVP_GC | rsomalmu
14013177170 | Check Dekel FW Version from BIOS | 22016016932 | blocked.incorrect_configuration | Check Dekel FW Version from BIOS_bios.meteorlake-MTL-P_RVP_GC | bios.meteorlake-MTL-P_RVP_GC | rsomalmu
14013177179 | Check bios Provide an option to set the SA Root Port Preset values | 16018327015 | complete.pass | Check bios Provide an option to set the SA Root Port Preset values_bios.meteorlake-MTL-P_RVP_GC | bios.meteorlake-MTL-P_RVP_GC | girishax
14013177261 | Verify Bios support for I2C RTD3 | 16018326961 | complete.pass | Verify Bios support for I2C RTD3_bios.meteorlake-MTL-P_RVP_GC | bios.meteorlake-MTL-P_RVP_GC | girishax
14013177264 | Verify Bios support for I3C and UART RTD3 | 16018326977 | complete.pass | Verify Bios support for I3C and UART RTD3_bios.meteorlake-MTL-P_RVP_GC | bios.meteorlake-MTL-P_RVP_GC | girishax
14013177266 | Verify Bios support for SPI RTD3 | 16018327086 | complete.pass | Verify Bios support for SPI RTD3_bios.meteorlake-MTL-P_RVP_GC | bios.meteorlake-MTL-P_RVP_GC | girishax
14013177269 | Verify GPIO initialization and respective values dont have failures in GPIO configuration tool" | 16018326127 | complete.pass | Verify GPIO initialization and respective values dont have failures in GPIO configuration tool_bios.meteorlake-MTL-P_RVP_GC" | bios.meteorlake-MTL-P_RVP_GC | girishax
14013177299 | Verify Bios have option to Enable/Disable On-board Components | 22016016838 | complete.pass | Verify Bios have option to Enable/Disable On-board Components_bios.meteorlake-MTL-P_RVP_GC | bios.meteorlake-MTL-P_RVP_GC | rsomalmu
14013177439 | Verify Bios locks TCO_BASE by writing to specific TCO_BASE_LOCK | 22016016857 | complete.pass | Verify Bios locks TCO_BASE by writing to specific TCO_BASE_LOCK_bios.meteorlake-MTL-P_RVP_GC | bios.meteorlake-MTL-P_RVP_GC | rsomalmu
14013177662 | Verify PCIe 4.0 speed with PCie Gen4 NVMe SSD connected on PCie Gen4 supported X4 slot | 22015885897 | complete.pass | Verify PCIe 4.0 speed with PCie Gen4 NVMe SSD connected on PCie Gen4 supported X4 slot_bios.meteorlake-MTL-P_RVP_GC | bios.meteorlake-MTL-P_RVP_GC | rsomalmu
14013177668 | Verify package C10 with PCIe Gen3 NVMe SSD connected over PCIe Gen4 supported X4 slot | 22016016830 | complete.pass | Verify package C10 with PCIe Gen3 NVMe SSD connected over PCIe Gen4 supported X4 slot_bios.meteorlake-MTL-P_RVP_GC | bios.meteorlake-MTL-P_RVP_GC | rsomalmu
14013177670 | Verify warm reset and Sx cycle with PCIe Gen3 NVMe SSD connected over PCIe Gen4 supported X4 slot | 22016016988 | complete.pass | Verify warm reset and Sx cycle with PCIe Gen3 NVMe SSD connected over PCIe Gen4 supported X4 slot_bios.meteorlake-MTL-P_RVP_GC | bios.meteorlake-MTL-P_RVP_GC | rsomalmu
14013177672 | Verify Gen1 to Gen4 speed check with PCIe Gen3 NVMe SSD connected over PCIe M.2 Gen4 slot | 22016016858 | complete.pass | Verify Gen1 to Gen4 speed check with PCIe Gen3 NVMe SSD connected over PCIe M.2 Gen4 slot_bios.meteorlake-MTL-P_RVP_GC | bios.meteorlake-MTL-P_RVP_GC | rsomalmu
14013177687 | Verify Gen1 to Gen4 speed check with PCIe Gen4 NVMe SSD connected over PCIe Gen4 supported X4 slot | 22016016876 | complete.pass | Verify Gen1 to Gen4 speed check with PCIe Gen4 NVMe SSD connected over PCIe Gen4 supported X4 slot_bios.meteorlake-MTL-P_RVP_GC | bios.meteorlake-MTL-P_RVP_GC | rsomalmu
14013177742 | Verify VMD RTD3 Cold support with SATA connected | 16018327763 | complete.pass | Verify VMD RTD3 Cold support with SATA connected_bios.meteorlake-MTL-P_RVP_GC | bios.meteorlake-MTL-P_RVP_GC | girishax
14013177744 | Verify VMD RTD3 support with NVME connected,bios.raptorlake_refresh | 16018327845 | complete.pass | Verify VMD RTD3 support with NVME connected,bios.raptorlake_refresh_bios.meteorlake-MTL-P_RVP_GC | bios.meteorlake-MTL-P_RVP_GC | girishax
14013177761 | Verify Secured registers are locked for PCIE Gen4 | 16018326178 | complete.pass | Verify Secured registers are locked for PCIE Gen4_bios.meteorlake-MTL-P_RVP_GC | bios.meteorlake-MTL-P_RVP_GC | girishax
14013177828 | Verify package C10 with PCIe NVMe SSD connected over PCIe Gen4 NVME Slot with VMD port disabled | 22016016865 | complete.pass | Verify package C10 with PCIe NVMe SSD connected over PCIe Gen4 NVME Slot with VMD port disabled_bios.meteorlake-MTL-P_RVP_GC | bios.meteorlake-MTL-P_RVP_GC | rsomalmu
14013177835 | Verify package C10 with PCIe NVMe SSD connected over PCH M.2 Slot with VMD port disabled | 22016016841 | complete.pass | Verify package C10 with PCIe NVMe SSD connected over PCH M.2 Slot with VMD port disabled_bios.meteorlake-MTL-P_RVP_GC | bios.meteorlake-MTL-P_RVP_GC | rsomalmu
14013177881 | Verify NVMe-SSD achieve SLP_S0 and PC10 Residency with VMD enabled | 16018328743 | complete.pass | Verify NVMe-SSD achieve SLP_S0 and PC10 Residency with VMD enabled_bios.meteorlake-MTL-P_RVP_GC | bios.meteorlake-MTL-P_RVP_GC | girishax
14013177886 | Verify BEEP sound during system startup with Soundwire interface | 22015885846 | blocked.other | Verify BEEP sound during system startup with Soundwire interface_bios.meteorlake-MTL-P_RVP_GC | bios.meteorlake-MTL-P_RVP_GC | rsomalmu
14013177900 | Verify BIOS updates the PCIe register for PEG60 | 22016016783 | complete.pass | Verify BIOS updates the PCIe register for PEG60_bios.meteorlake-MTL-P_RVP_GC | bios.meteorlake-MTL-P_RVP_GC | rsomalmu
14013177922 | Verify System notification tones in OS | 22015885916 | complete.pass | Verify System notification tones in OS_bios.meteorlake-MTL-P_RVP_GC | bios.meteorlake-MTL-P_RVP_GC | rsomalmu
14013177930 | Verify Audio playback over DP monitor | 22015885840 | complete.pass | Verify Audio playback over DP monitor_bios.meteorlake-MTL-P_RVP_GC | bios.meteorlake-MTL-P_RVP_GC | rsomalmu
14013177934 | Verify display for all connected panels (HDMI, eDP, DP, MIPI, Onboard Type-C) | 22015885863 | complete.fail | Verify display for all connected panels (HDMI, eDP, DP, MIPI, Onboard Type-C)_bios.meteorlake-MTL-P_RVP_GC | bios.meteorlake-MTL-P_RVP_GC | rsomalmu
14013177947 | Validate digital audio functionality over Type-C port post S0i3 cycle | 22016016813 | complete.pass | Validate digital audio functionality over Type-C port post S0i3 cycle_bios.meteorlake-MTL-P_RVP_GC | bios.meteorlake-MTL-P_RVP_GC | rsomalmu
14013177961 | Verify audio playback with USB Headset/DP/HDMI over Audio codec | 22015885842 | blocked.incorrect_configuration | Verify audio playback with USB Headset/DP/HDMI over Audio codec_bios.meteorlake-MTL-P_RVP_GC | bios.meteorlake-MTL-P_RVP_GC | rsomalmu
14013177965 | Verify NVMe-SSD detection in Bios connected to CPU M.2 Gen4 slot. | 16018328804 | complete.pass | Verify NVMe-SSD detection in Bios connected to CPU M.2 Gen4 slot._bios.meteorlake-MTL-P_RVP_GC | bios.meteorlake-MTL-P_RVP_GC | girishax
14013177968 | Verify SX cycles with NVMe connected to M.2 Gen4 slot | 22016016980 | complete.pass | Verify SX cycles with NVMe connected to M.2 Gen4 slot_bios.meteorlake-MTL-P_RVP_GC | bios.meteorlake-MTL-P_RVP_GC | rsomalmu
14013177974 | Verify NVMe-SSD detection in Bios connected to Add-on-card connected over PCIe-X4 Slot | 22016016785 | complete.pass | Verify NVMe-SSD detection in Bios connected to Add-on-card connected over PCIe-X4 Slot_bios.meteorlake-MTL-P_RVP_GC | bios.meteorlake-MTL-P_RVP_GC | rsomalmu
14013177978 | Verify SX cycles with M.2 NVMe-SSD connected to Add-on-card connected over PCIe-X4 Slot | 22016016955 | complete.pass | Verify SX cycles with M.2 NVMe-SSD connected to Add-on-card connected over PCIe-X4 Slot_bios.meteorlake-MTL-P_RVP_GC | bios.meteorlake-MTL-P_RVP_GC | rsomalmu
14013177989 | Verify Two NVMe-SSDs detection in Bios when connected to M.2 Gen4 slots from CPU & PCH." | 16018327211 | complete.pass | Verify Two NVMe-SSDs detection in Bios when connected to M.2 Gen4 slots from CPU & PCH._bios.meteorlake-MTL-P_RVP_GC" | bios.meteorlake-MTL-P_RVP_GC | girishax
14013177993 | Verify SX cycles with NVMe SSDs connected to M.2 Gen4 slots from CPU & PCH." | 16018328728 | complete.pass | Verify SX cycles with NVMe SSDs connected to M.2 Gen4 slots from CPU & PCH._bios.meteorlake-MTL-P_RVP_GC" | bios.meteorlake-MTL-P_RVP_GC | girishax
14013178001 | Verify PCH Energy Reporting" enabled as a default in the BIOS " | 16018328679 | complete.pass | Verify PCH Energy Reporting" enabled as a default in the BIOS _bios.meteorlake-MTL-P_RVP_GC" | bios.meteorlake-MTL-P_RVP_GC | girishax
14013178024 | Verify NVMe-SSDs detection in Bios & O.S when connected to x4 slots & M.2 slots from CPU & PCH." | 22015885939 | complete.pass | Verify NVMe-SSDs detection in Bios & O.S when connected to x4 slots & M.2 slots from CPU & PCH._bios.meteorlake-MTL-P_RVP_GC" | bios.meteorlake-MTL-P_RVP_GC | rsomalmu
14013178068 | Verify VMD RTD3 support with NVMe connected During Sx cycles | 16018327826 | complete.pass | Verify VMD RTD3 support with NVMe connected During Sx cycles _bios.meteorlake-MTL-P_RVP_GC | bios.meteorlake-MTL-P_RVP_GC | girishax
14013178078 | Verify Automatic Partial to Slumber Transitions for SATA interface are disabled | 22016016979 | complete.pass | Verify Automatic Partial to Slumber Transitions for SATA interface are disabled_bios.meteorlake-MTL-P_RVP_GC | bios.meteorlake-MTL-P_RVP_GC | rsomalmu
14013178085 | Verify VMD RTD3Cold support with add-on-card on x4 slot connected with NVMe. | 16018327861 | complete.fail | Verify VMD RTD3Cold support with add-on-card on x4 slot connected with NVMe._bios.meteorlake-MTL-P_RVP_GC | bios.meteorlake-MTL-P_RVP_GC | girishax
14013178092 | Verify SLP_S0 , Package C states & S0I3.4 with M.2 NVMe connected to x4 slot. | 22016016832 | open. | Verify SLP_S0 , Package C states & S0I3.4 with M.2 NVMe connected to x4 slot._bios.meteorlake-MTL-P_RVP_GC | bios.meteorlake-MTL-P_RVP_GC | rsomalmu
14013178166 | Verify functionalities of Western digital black NVMe connected to CPU M.2 Gen4 slot | 22015885869 | complete.pass | Verify functionalities of Western digital black NVMe connected to CPU M.2 Gen4 slot_bios.meteorlake-MTL-P_RVP_GC | bios.meteorlake-MTL-P_RVP_GC | rsomalmu
14013178176 | Verify Gen1 to Gen5 speed check with Gen4 device connected over Gen5 supported X8 slot | 16018328429 | blocked.other | Verify Gen1 to Gen5 speed check with Gen4 device connected over Gen5 supported X8 slot_bios.meteorlake-MTL-P_RVP_GC | bios.meteorlake-MTL-P_RVP_GC | girishax
14013178185 | Verify Gen1 to Gen5 speed check with Gen5 device connected over Gen5 supported X8 slot | 16018328488 | blocked.missing_inventory | Verify Gen1 to Gen5 speed check with Gen5 device connected over Gen5 supported X8 slot_bios.meteorlake-MTL-P_RVP_GC | bios.meteorlake-MTL-P_RVP_GC | girishax
14013178190 | Verify that BIOS shall provide verb tables for HDA Config | 22016016911 | blocked.missing_inventory | Verify that BIOS shall provide verb tables for HDA Config_bios.meteorlake-MTL-P_RVP_GC | bios.meteorlake-MTL-P_RVP_GC | rsomalmu
14013178260 | Boot to OS from M.2 NVMe-SSD connected to Add-on-card connected over PCIe-X4 Slot | 22016016891 | complete.pass | Boot to OS from M.2 NVMe-SSD connected to Add-on-card connected over PCIe-X4 Slot_bios.meteorlake-MTL-P_RVP_GC | bios.meteorlake-MTL-P_RVP_GC | rsomalmu
14013178263 | Verify Gen4 speed check with PCIe Gen4 NVMe SSD connected over PCIe M.2 Gen4 slot | 22015885872 | complete.pass | Verify Gen4 speed check with PCIe Gen4 NVMe SSD connected over PCIe M.2 Gen4 slot_bios.meteorlake-MTL-P_RVP_GC | bios.meteorlake-MTL-P_RVP_GC | rsomalmu
14013178318 | Verify Audio Playback of 48Khz, 44Khz and 96kHz PCM audio through Groove App using 3.5mm wired Headset | 22015885839 | complete.pass | Verify Audio Playback of 48Khz, 44Khz and 96kHz PCM audio through Groove App using 3.5mm wired Headset_bios.meteorlake-MTL-P_RVP_GC | bios.meteorlake-MTL-P_RVP_GC | rsomalmu
14013178326 | Verify Audio routing from Wired Headset To USB Headset and vice versa | 22015885844 | complete.pass | Verify Audio routing from Wired Headset To USB Headset and vice versa_bios.meteorlake-MTL-P_RVP_GC | bios.meteorlake-MTL-P_RVP_GC | rsomalmu
14013178362 | Verify NVMe-SSD detection in Bios connected to Add-on-card connected over X8 Gen5 Slot | 16018328793 | complete.pass | Verify NVMe-SSD detection in Bios connected to Add-on-card connected over X8 Gen5 Slot_bios.meteorlake-MTL-P_RVP_GC | bios.meteorlake-MTL-P_RVP_GC | girishax
14013178365 | Verify SX cycles with NVMe connected to Add-on-card connected over x8 PCIe Gen5 slot | 16018328710 | complete.pass | Verify SX cycles with NVMe connected to Add-on-card connected over x8 PCIe Gen5 slot _bios.meteorlake-MTL-P_RVP_GC | bios.meteorlake-MTL-P_RVP_GC | girishax
14013178367 | Verify warm reset cycles with PCIe Gen5 NVMe SSD connected over PCIe Gen5 supported X8 slot | 22016017005 | complete.pass | Verify warm reset cycles with PCIe Gen5 NVMe SSD connected over PCIe Gen5 supported X8 slot_bios.meteorlake-MTL-P_RVP_GC | bios.meteorlake-MTL-P_RVP_GC | rsomalmu
14013178382 | Verify 3rd party NVMe-SSD detection in Bios connected to Add-on-card connected over X8 Gen5 Slot | 22016016958 | complete.pass | Verify 3rd party NVMe-SSD detection in Bios connected to Add-on-card connected over X8 Gen5 Slot_bios.meteorlake-MTL-P_RVP_GC | bios.meteorlake-MTL-P_RVP_GC | rsomalmu
14013178413 | Verify that the PCH SATA Controller is set and operating in RAID Mode with NVMe SSD Through VMD | 22016016784 | complete.pass | Verify that the PCH SATA Controller is set and operating in RAID Mode with NVMe SSD Through VMD_bios.meteorlake-MTL-P_RVP_GC | bios.meteorlake-MTL-P_RVP_GC | rsomalmu
14013178496 | Verify RAID support with NVMe SSD Through VMD | 16018327123 | complete.pass | Verify RAID support with NVMe SSD Through VMD_bios.meteorlake-MTL-P_RVP_GC | bios.meteorlake-MTL-P_RVP_GC | girishax
14013178773 | Verify VMD driver version in BIOS HII menu Through VMD | 16018327734 | complete.pass | Verify VMD driver version in BIOS HII menu Through VMD_bios.meteorlake-MTL-P_RVP_GC | bios.meteorlake-MTL-P_RVP_GC | girishax
14013178930 | Verify DMIC basic functionality test with Soundwire Codec | 16018326120 | complete.pass | Verify DMIC basic functionality test with Soundwire Codec_bios.meteorlake-MTL-P_RVP_GC | bios.meteorlake-MTL-P_RVP_GC | girishax
14013178947 | Verify DMIC basic functionality test over High Definition Audio (HDA) Codec | 16018326105 | complete.pass | Verify DMIC basic functionality test over High Definition Audio (HDA) Codec_bios.meteorlake-MTL-P_RVP_GC | bios.meteorlake-MTL-P_RVP_GC | girishax
14013178956 | Verify DMIC basic functionality test over High Definition Audio (HDA) Codec, pre and post CMS cycles | 22016016817 | complete.pass | Verify DMIC basic functionality test over High Definition Audio (HDA) Codec, pre and post CMS cycles_bios.meteorlake-MTL-P_RVP_GC | bios.meteorlake-MTL-P_RVP_GC | rsomalmu
14013179000 | Verify Device Manager for yellow bang and USB storage re-enumeration status during Sx cycle | 22016016849 | complete.pass | Verify Device Manager for yellow bang and USB storage re-enumeration status during Sx cycle_bios.meteorlake-MTL-P_RVP_GC | bios.meteorlake-MTL-P_RVP_GC | rsomalmu
14013179021 | Verify Remapped NVMe-SSDs detection in Bios & O.S when connected to x4 slots & M.2 slots from CPU & PCH." | 22016016965 | complete.pass | Verify Remapped NVMe-SSDs detection in Bios & O.S when connected to x4 slots & M.2 slots from CPU & PCH._bios.meteorlake-MTL-P_RVP_GC" | bios.meteorlake-MTL-P_RVP_GC | rsomalmu
14013179024 | Verify package C10 with CPU attached M.2 NVMe storage Through VMD | 22016016810 | complete.pass | Verify package C10 with CPU attached M.2 NVMe storage Through VMD_bios.meteorlake-MTL-P_RVP_GC | bios.meteorlake-MTL-P_RVP_GC | rsomalmu
14013179059 | Verify Discrete Bluetooth device function test in OS pre and post S4 , S5 , warm and cold reboot cycles | 16018327822 | complete.pass | Verify Discrete Bluetooth device function test in OS pre and post S4 , S5 , warm and cold reboot cycles_bios.meteorlake-MTL-P_RVP_GC | bios.meteorlake-MTL-P_RVP_GC | girishax
14013179074 | Verify Discrete Wi-Fi enumeration test in device manager pre and post S4 , S5 , warm and cold reboot cycles | 16018328487 | complete.pass | Verify Discrete Wi-Fi enumeration test in device manager pre and post S4 , S5 , warm and cold reboot cycles_bios.meteorlake-MTL-P_RVP_GC | bios.meteorlake-MTL-P_RVP_GC | girishax
14013179079 | Verify CNVd Bluetooth functionality in OS pre and post S4, S5, warm and cold reboot cycles | 16018328718 | complete.pass | Verify CNVd Bluetooth functionality in OS pre and post S4, S5, warm and cold reboot cycles_bios.meteorlake-MTL-P_RVP_GC | bios.meteorlake-MTL-P_RVP_GC | girishax
14013179115 | Verify CNVi Bluetooth Enumeration in OS before and after warm and cold reset | 16018328734 | complete.pass | Verify CNVi Bluetooth Enumeration in OS before and after warm and cold reset_bios.meteorlake-MTL-P_RVP_GC | bios.meteorlake-MTL-P_RVP_GC | girishax
14013179142 | Verify Audio Play back on USB-Headset pre and post S4 and S5 cycle | 22016016925 | complete.pass | Verify Audio Play back on USB-Headset pre and post S4 and S5 cycle_bios.meteorlake-MTL-P_RVP_GC | bios.meteorlake-MTL-P_RVP_GC | rsomalmu
14013179157 | Verify RTD3 support for HD Audio Controller with and without Audio playback | 22016016981 | open.not_run | Verify RTD3 support for HD Audio Controller with and without Audio playback_bios.meteorlake-MTL-P_RVP_GC | bios.meteorlake-MTL-P_RVP_GC | rsomalmu
14013179162 | Verify 3.5mm jack Wired headphones/headset detection on Pre and Post S4, S5, warm and reboot cycles | 16018326137 | complete.pass | Verify 3.5mm jack Wired headphones/headset detection on Pre and Post S4, S5, warm and reboot cycles_bios.meteorlake-MTL-P_RVP_GC | bios.meteorlake-MTL-P_RVP_GC | girishax
14013179166 | Verify Audio recording and Playback over 3.5mm-Jack-Headsets (via HD-A) pre and post S4, S5, warm and cold reboot cycles | 22015885843 | complete.pass | Verify Audio recording and Playback over 3.5mm-Jack-Headsets (via HD-A) pre and post S4, S5, warm and cold reboot cycles_bios.meteorlake-MTL-P_RVP_GC | bios.meteorlake-MTL-P_RVP_GC | rsomalmu
14013179168 | Verify HD Display Audio (Intel Display Audio) enumeration pre and post S4, S5, warm and cold reboot cycles | 16018326328 | complete.fail | Verify HD Display Audio (Intel Display Audio) enumeration pre and post S4, S5, warm and cold reboot cycles_bios.meteorlake-MTL-P_RVP_GC | bios.meteorlake-MTL-P_RVP_GC | girishax
14013179171 | Verify volume Up & Down buttons function test in OS pre and post S4, S5, warm and cold reboot cycles | 16018327927 | complete.pass | Verify volume Up & Down buttons function test in OS pre and post S4, S5, warm and cold reboot cycles_bios.meteorlake-MTL-P_RVP_GC | bios.meteorlake-MTL-P_RVP_GC | girishax
14013179174 | Validate system attains Graphics turbo frequency when threshold loads are applied on graphics cores pre and post S4, S5, warm and cold reboot cycles | 22015885832 | complete.pass | Validate system attains Graphics turbo frequency when threshold loads are applied on graphics cores pre and post S4, S5, warm and cold reboot cycles_bios.meteorlake-MTL-P_RVP_GC | bios.meteorlake-MTL-P_RVP_GC | rsomalmu
14013179183 | Verify Intel HD Audio functionality over 3.5mm Jack Speakers pre and post S4, S5, warm and cold reboot cycles | 22016016931 | complete.pass | Verify Intel HD Audio functionality over 3.5mm Jack Speakers pre and post S4, S5, warm and cold reboot cycles_bios.meteorlake-MTL-P_RVP_GC | bios.meteorlake-MTL-P_RVP_GC | rsomalmu
14013179274 | Validate hot-plug USB keyboard, mouse over USB Type-A port when SUT is in BIOS, EFI and OS level | 16018328838 | complete.pass | Validate hot-plug USB keyboard, mouse over USB Type-A port when SUT is in BIOS, EFI and OS level_bios.meteorlake-MTL-P_RVP_GC | bios.meteorlake-MTL-P_RVP_GC | girishax
14013179310 | Verify that Debug Messages are sent over on Serial port with Debug BIOS | 16018326093 | complete.pass | Verify that Debug Messages are sent over on Serial port with Debug BIOS_bios.meteorlake-MTL-P_RVP_GC | bios.meteorlake-MTL-P_RVP_GC | girishax
14013179315 | Verify that Debug Messages are not sent over in Serial port with Release BIOS | 22015885919 | complete.pass | Verify that Debug Messages are not sent over in Serial port with Release BIOS_bios.meteorlake-MTL-P_RVP_GC | bios.meteorlake-MTL-P_RVP_GC | rsomalmu
14013179329 | Verify OS debug support using Windbg debugging via USB3.0 debug port | 16018326413 | complete.pass | Verify OS debug support using Windbg debugging via USB3.0 debug port_bios.meteorlake-MTL-P_RVP_GC | bios.meteorlake-MTL-P_RVP_GC | girishax
14013179332 | Verify OS debug support using Windbg via native serial UART | 16018326426 | complete.pass | Verify OS debug support using Windbg via native serial UART_bios.meteorlake-MTL-P_RVP_GC | bios.meteorlake-MTL-P_RVP_GC | girishax
14013179437 | Verify WLAN and Bluetooth functionality in OS when AirPlane (Flight) Mode switch in On/OFF state | 16018328388 | complete.pass | Verify WLAN and Bluetooth functionality in OS when AirPlane (Flight) Mode switch in On/OFF state_bios.meteorlake-MTL-P_RVP_GC | bios.meteorlake-MTL-P_RVP_GC | girishax
14013179705 | Verify C10 package state support | 16018328557 | complete.pass | Verify C10 package state support_bios.meteorlake-MTL-P_RVP_GC | bios.meteorlake-MTL-P_RVP_GC | girishax
14013180203 | BIOS shall hide the Intel MEI #2(HECI 2) prior to OS boot. | 16018326518 | complete.pass | BIOS shall hide the Intel MEI #2(HECI 2) prior to OS boot._bios.meteorlake-MTL-P_RVP_GC | bios.meteorlake-MTL-P_RVP_GC | girishax
14013180470 | Verify the MEBx features with Non-vPRO sku | 16018328188 | complete.pass | Verify the MEBx features with Non-vPRO sku _bios.meteorlake-MTL-P_RVP_GC | bios.meteorlake-MTL-P_RVP_GC | girishax
14013180512 | Verify IFR Update option is removed from PCH-FW Configuration page in BIOS setup | 22016016912 | complete.pass | Verify IFR Update option is removed from PCH-FW Configuration page in BIOS setup_bios.meteorlake-MTL-P_RVP_GC | bios.meteorlake-MTL-P_RVP_GC | rsomalmu
14013180605 | Verify KVM session can be established When SUT is in MEBX Menu and BIOS Menu | 22016016997 | complete.pass | Verify KVM session can be established When SUT is in MEBX Menu and BIOS Menu_bios.meteorlake-MTL-P_RVP_GC | bios.meteorlake-MTL-P_RVP_GC | rsomalmu
14013182324 | Verify booting support through USB 3.2 Gen2 (SS+ mass storage) connected over USB Type-C port | 16018328303 | complete.pass | Verify booting support through USB 3.2 Gen2 (SS+ mass storage) connected over USB Type-C port_bios.meteorlake-MTL-P_RVP_GC | bios.meteorlake-MTL-P_RVP_GC | girishax
14013182348 | Verify SUT should be able to boot from USB2.0 Pendrive over Type-C port | 16018328200 | complete.pass | Verify SUT should be able to boot from USB2.0 Pendrive over Type-C port_bios.meteorlake-MTL-P_RVP_GC | bios.meteorlake-MTL-P_RVP_GC | girishax
14013182355 | Verify SUT should be able to boot from USB 3.0 disk over Type-C port | 16018328186 | complete.pass | Verify SUT should be able to boot from USB 3.0 disk over Type-C port_bios.meteorlake-MTL-P_RVP_GC | bios.meteorlake-MTL-P_RVP_GC | girishax
14013182458 | Virtual/Real Lid Switch functionality | 22016017020 | complete.pass | Virtual/Real Lid Switch functionality_bios.meteorlake-MTL-P_RVP_GC | bios.meteorlake-MTL-P_RVP_GC | rsomalmu
14013182504 | PCIe NVMe Storage detection in BIOS | 22015885830 | complete.pass | PCIe NVMe Storage detection in BIOS_bios.meteorlake-MTL-P_RVP_GC | bios.meteorlake-MTL-P_RVP_GC | rsomalmu
14013182511 | Verify SSD Storage detection in Pre-OS | 22015885908 | complete.pass | Verify SSD Storage detection in Pre-OS_bios.meteorlake-MTL-P_RVP_GC | bios.meteorlake-MTL-P_RVP_GC | rsomalmu
14013182515 | SSD Storage detection in BIOS in AHCI mode enabled | 22016017008 | complete.pass | SSD Storage detection in BIOS in AHCI mode enabled_bios.meteorlake-MTL-P_RVP_GC | bios.meteorlake-MTL-P_RVP_GC | rsomalmu
14013182597 | Verify No device yellow bangs post cold boot cycles with all device connected as per config planned ( Golden, delta, 5, 4, 3 STAR ) | 16018328345 | complete.pass | Verify No device yellow bangs post cold boot cycles with all device connected as per config planned ( Golden, delta, 5, 4, 3 STAR )_bios.meteorlake-MTL-P_RVP_GC | bios.meteorlake-MTL-P_RVP_GC | girishax
14013182624 | Verify system completes disconnected modern standby cycling successfully | 22016016921 | complete.pass | Verify system completes disconnected modern standby cycling successfully_bios.meteorlake-MTL-P_RVP_GC | bios.meteorlake-MTL-P_RVP_GC | rsomalmu
14013182798 | Validate USB Keyboard Functionality check over USB Type-A port post S3/S0i3 cycle | 16018327714 | complete.pass | Validate USB Keyboard Functionality check over USB Type-A port post S3/S0i3 cycle_bios.meteorlake-MTL-P_RVP_GC | bios.meteorlake-MTL-P_RVP_GC | girishax
14013182806 | Validate USB Mouse enumeration and functionality over USB Type-A port after S3/S0i3 cycle | 16018327726 | complete.pass | Validate USB Mouse enumeration and functionality over USB Type-A port after S3/S0i3 cycle_bios.meteorlake-MTL-P_RVP_GC | bios.meteorlake-MTL-P_RVP_GC | girishax
14013182858 | Verify No device yellow bangs post S3/S0i3 cycle with all device connected as per config planned ( Golden, delta, 5, 4, 3 STAR ) | 22016016993 | complete.pass | Verify No device yellow bangs post S3/S0i3 cycle with all device connected as per config planned ( Golden, delta, 5, 4, 3 STAR )_bios.meteorlake-MTL-P_RVP_GC | bios.meteorlake-MTL-P_RVP_GC | rsomalmu
14013182891 | Verify Touch function test using Touch Panel post S0i3 cycle | 22016016900 | complete.pass | Verify Touch function test using Touch Panel post S0i3 cycle_bios.meteorlake-MTL-P_RVP_GC | bios.meteorlake-MTL-P_RVP_GC | rsomalmu
14013182957 | Verify Discrete Wi-Fi enumeration post S3 cycle | 16018328426 | complete.pass | Verify Discrete Wi-Fi enumeration post S3 cycle_bios.meteorlake-MTL-P_RVP_GC | bios.meteorlake-MTL-P_RVP_GC | girishax
14013182980 | Validate hot-plug USB keyboard functionality check in BIOS over USB Type-A port | 16018328810 | complete.pass | Validate hot-plug USB keyboard functionality check in BIOS over USB Type-A port_bios.meteorlake-MTL-P_RVP_GC | bios.meteorlake-MTL-P_RVP_GC | girishax
14013183003 | Verify front camera is functioning properly for capturing images | 16018327915 | complete.pass | Verify front camera is functioning properly for capturing images_bios.meteorlake-MTL-P_RVP_GC | bios.meteorlake-MTL-P_RVP_GC | girishax
14013183036 | Verify front camera is functioning properly for capturing images post S3/S0i3 cycle | 16018327940 | complete.pass | Verify front camera is functioning properly for capturing images post S3/S0i3 cycle_bios.meteorlake-MTL-P_RVP_GC | bios.meteorlake-MTL-P_RVP_GC | girishax
14013183042 | Verify rear camera is functioning properly for capturing images post S3/S0i3 cycle | 16018327153 | complete.pass | Verify rear camera is functioning properly for capturing images post S3/S0i3 cycle_bios.meteorlake-MTL-P_RVP_GC | bios.meteorlake-MTL-P_RVP_GC | girishax
14013183047 | Verify front camera is functioning properly for previewing and capturing a video post S3/S0i3 cycle | 16018327999 | complete.pass | Verify front camera is functioning properly for previewing and capturing a video post S3/S0i3 cycle_bios.meteorlake-MTL-P_RVP_GC | bios.meteorlake-MTL-P_RVP_GC | girishax
14013183059 | Verify rear camera is functioning properly for previewing and capturing a video post S3/S0i3 cycle | 16018327208 | complete.pass | Verify rear camera is functioning properly for previewing and capturing a video post S3/S0i3 cycle_bios.meteorlake-MTL-P_RVP_GC | bios.meteorlake-MTL-P_RVP_GC | girishax
14013183399 | Verify system stability on waking from idle state pre and post Disconnected Modern Standby cycle | 22016016881 | complete.pass | Verify system stability on waking from idle state pre and post Disconnected Modern Standby cycle_bios.meteorlake-MTL-P_RVP_GC | bios.meteorlake-MTL-P_RVP_GC | rsomalmu
14013183691 | Verify Discrete Bluetooth device function test on OS post S3 cycle | 16018327844 | complete.pass | Verify Discrete Bluetooth device function test on OS post S3 cycle_bios.meteorlake-MTL-P_RVP_GC | bios.meteorlake-MTL-P_RVP_GC | girishax
14013183707 | Verify CPU C-state C7 "support " | 16018326590 | complete.pass | Verify CPU C-state C7 "support _bios.meteorlake-MTL-P_RVP_GC" | bios.meteorlake-MTL-P_RVP_GC | girishax
14013183750 | Verify Audio recording and Playback over 3.5mm-Jack-Headset (via HD-A), pre and post S3 cycles | 22016016961 | complete.pass | Verify Audio recording and Playback over 3.5mm-Jack-Headset (via HD-A), pre and post S3 cycles_bios.meteorlake-MTL-P_RVP_GC | bios.meteorlake-MTL-P_RVP_GC | rsomalmu
14013183790 | Validate USB 2.0 device enumeration when hot plug device pre and post S3 cycle over USB Type-A port | 16018327552 | complete.pass | Validate USB 2.0 device enumeration when hot plug device pre and post S3 cycle over USB Type-A port_bios.meteorlake-MTL-P_RVP_GC | bios.meteorlake-MTL-P_RVP_GC | girishax
14013183837 | Verify HD Display Audio enumeration post S3 cycle | 16018326347 | complete.fail | Verify HD Display Audio enumeration post S3 cycle_bios.meteorlake-MTL-P_RVP_GC | bios.meteorlake-MTL-P_RVP_GC | girishax
14013183869 | Verify switching camera functioning properly post S3/S0i3 cycle | 16018328615 | complete.pass | Verify switching camera functioning properly post S3/S0i3 cycle_bios.meteorlake-MTL-P_RVP_GC | bios.meteorlake-MTL-P_RVP_GC | girishax
14013183898 | Validate USB 2.0 devices functionality over USB Type-A port with pre and post S3 cycle | 16018327589 | complete.pass | Validate USB 2.0 devices functionality over USB Type-A port with pre and post S3 cycle_bios.meteorlake-MTL-P_RVP_GC | bios.meteorlake-MTL-P_RVP_GC | girishax
14013184016 | Validate USB2.0/3.0 HUB Functionality check in OS post S3/S0i3 cycle over USB Type-A port | 22016016781 | complete.pass | Validate USB2.0/3.0 HUB Functionality check in OS post S3/S0i3 cycle over USB Type-A port_bios.meteorlake-MTL-P_RVP_GC | bios.meteorlake-MTL-P_RVP_GC | rsomalmu
14013184072 | Validate Type-C USB2.0 Host Mode (Type-C to A) functionality on hot insert and removal over Type-C port | 16018326909 | complete.pass | Validate Type-C USB2.0 Host Mode (Type-C to A) functionality on hot insert and removal over Type-C port_bios.meteorlake-MTL-P_RVP_GC | bios.meteorlake-MTL-P_RVP_GC | girishax
14013184100 | Verify Charging during Pre-OS | 22015885855 | complete.pass | Verify Charging during Pre-OS_bios.meteorlake-MTL-P_RVP_GC | bios.meteorlake-MTL-P_RVP_GC | rsomalmu
14013184167 | Verify system wakes from sleep via Mouse as wake source | 22015885918 | complete.pass | Verify system wakes from sleep via Mouse as wake source_bios.meteorlake-MTL-P_RVP_GC | bios.meteorlake-MTL-P_RVP_GC | rsomalmu
14013184170 | Verify system wakes from sleep using Lid Action as Wake Source | 16018328034 | complete.pass | Verify system wakes from sleep using Lid Action as Wake Source _bios.meteorlake-MTL-P_RVP_GC | bios.meteorlake-MTL-P_RVP_GC | girishax
14013184190 | ISH Sensor Enumeration post S3 cycle - Magnetometer | 16018326707 | complete.pass | ISH Sensor Enumeration post S3 cycle - Magnetometer_bios.meteorlake-MTL-P_RVP_GC | bios.meteorlake-MTL-P_RVP_GC | girishax
14013184303 | Verify ISH Sensor Enumeration post S3/S0i3 cycle - Gyro | 16018326063 | complete.pass | Verify ISH Sensor Enumeration post S3/S0i3 cycle - Gyro_bios.meteorlake-MTL-P_RVP_GC | bios.meteorlake-MTL-P_RVP_GC | girishax
14013184326 | ISH Sensor Enumeration Pre and Post Sx - Ambient light (ALS) | 16018326769 | complete.pass | ISH Sensor Enumeration Pre and Post Sx - Ambient light (ALS)_bios.meteorlake-MTL-P_RVP_GC | bios.meteorlake-MTL-P_RVP_GC | girishax
14013184329 | Verify ISH Sensor Enumeration post S3 cycle - Ambient light Sensor (ALS) | 16018328919 | complete.pass | Verify ISH Sensor Enumeration post S3 cycle - Ambient light Sensor (ALS)_bios.meteorlake-MTL-P_RVP_GC | bios.meteorlake-MTL-P_RVP_GC | girishax
14013184395 | Verify functionality of Camera Flash device in OS post S3 cycle | 16018328168 | complete.pass | Verify functionality of Camera Flash device in OS post S3 cycle_bios.meteorlake-MTL-P_RVP_GC | bios.meteorlake-MTL-P_RVP_GC | girishax
14013184407 | Verify Intel HD Audio functionality over 3.5mm Jack Speakers post S3/S0i3 cycle | 22016016954 | complete.pass | Verify Intel HD Audio functionality over 3.5mm Jack Speakers post S3/S0i3 cycle_bios.meteorlake-MTL-P_RVP_GC | bios.meteorlake-MTL-P_RVP_GC | rsomalmu
14013184455 | Verify video playback in OS post S3/S0i3 cycle | 22016016846 | complete.pass | Verify video playback in OS post S3/S0i3 cycle_bios.meteorlake-MTL-P_RVP_GC | bios.meteorlake-MTL-P_RVP_GC | rsomalmu
14013184473 | Verify display audio functionality on HDMI speakers | 22016016996 | complete.pass | Verify display audio functionality on HDMI speakers_bios.meteorlake-MTL-P_RVP_GC | bios.meteorlake-MTL-P_RVP_GC | rsomalmu
14013184489 | Verify Volume Up & Down buttons function test post S3/S0i3 cycle | 16018327939 | complete.pass | Verify Volume Up & Down buttons function test post S3/S0i3 cycle_bios.meteorlake-MTL-P_RVP_GC | bios.meteorlake-MTL-P_RVP_GC | girishax
14013184512 | [TBT] Verify Thunderbolt -TBT device Data transfer functionality | 16018328782 | complete.pass | [TBT] Verify Thunderbolt -TBT device Data transfer functionality_bios.meteorlake-MTL-P_RVP_GC | bios.meteorlake-MTL-P_RVP_GC | girishax
14013184525 | Verify RTC Date and Time at BIOS and OS level | 16018327865 | complete.pass | Verify RTC Date and Time at BIOS and OS level_bios.meteorlake-MTL-P_RVP_GC | bios.meteorlake-MTL-P_RVP_GC | girishax
14013184603 | Basic boot check to OS | 16018326329 | complete.pass | Basic boot check to OS_bios.meteorlake-MTL-P_RVP_GC | bios.meteorlake-MTL-P_RVP_GC | girishax
14013184616 | Verify the Processor Information Displayed in BIOS page and OS are same. | 16018328471 | complete.pass | Verify the Processor Information Displayed in BIOS page and OS are same._bios.meteorlake-MTL-P_RVP_GC | bios.meteorlake-MTL-P_RVP_GC | girishax
14013184690 | Boot to OS from SATA HDD | 22016016910 | complete.pass | Boot to OS from SATA HDD_bios.meteorlake-MTL-P_RVP_GC | bios.meteorlake-MTL-P_RVP_GC | rsomalmu
14013184742 | Validate system achieves more than 80% S0i3(CMS) residency | 22016016898 | complete.pass | Validate system achieves more than 80% S0i3(CMS) residency_bios.meteorlake-MTL-P_RVP_GC | bios.meteorlake-MTL-P_RVP_GC | rsomalmu
14013184750 | Validate System Entry/Exit Low power Audio | 22016016914 | complete.pass | Validate System Entry/Exit Low power Audio_bios.meteorlake-MTL-P_RVP_GC | bios.meteorlake-MTL-P_RVP_GC | rsomalmu
14013184823 | Verification of hot keys (F2 & F7) functionality check while BOOT | 22016016834 | complete.pass | Verification of hot keys (F2 & F7) functionality check while BOOT_bios.meteorlake-MTL-P_RVP_GC | bios.meteorlake-MTL-P_RVP_GC | rsomalmu
14013184835 | Verify ucode firmware load/version check pre and post S3 cycle | 16018326274 | complete.pass | Verify ucode firmware load/version check pre and post S3 cycle_bios.meteorlake-MTL-P_RVP_GC | bios.meteorlake-MTL-P_RVP_GC | girishax
14013184856 | Verify Analog Microphone test connected to 3.5 mm Port post S3 cycle | 22016016867 | complete.pass | Verify Analog Microphone test connected to 3.5 mm Port post S3 cycle_bios.meteorlake-MTL-P_RVP_GC | bios.meteorlake-MTL-P_RVP_GC | rsomalmu
14013185011 | Verify Gyrometer Sensor Enumeration Through ISH | 16018326206 | complete.pass | Verify Gyrometer Sensor Enumeration Through ISH_bios.meteorlake-MTL-P_RVP_GC | bios.meteorlake-MTL-P_RVP_GC | girishax
14013185013 | Verify Gyrometer Sensor Enumeration Through ISH Pre and post S3 cycle | 16018326229 | complete.pass | Verify Gyrometer Sensor Enumeration Through ISH Pre and post S3 cycle_bios.meteorlake-MTL-P_RVP_GC | bios.meteorlake-MTL-P_RVP_GC | girishax
14013185200 | [TBT] Verify Thunderbolt Add in Card Enumeration in device manager | 22016016840 | complete.pass | [TBT] Verify Thunderbolt Add in Card Enumeration in device manager_bios.meteorlake-MTL-P_RVP_GC | bios.meteorlake-MTL-P_RVP_GC | rsomalmu
14013185209 | Verify system wakes up from S0i3( Disconnected Modern standby) with RTD3 option enabled in BIOS | 22016017004 | complete.pass | Verify system wakes up from S0i3( Disconnected Modern standby) with RTD3 option enabled in BIOS_bios.meteorlake-MTL-P_RVP_GC | bios.meteorlake-MTL-P_RVP_GC | rsomalmu
14013185220 | Validate USB Keyboard Functionality check over USB Type-A port after DMS cycle | 22016017007 | complete.pass | Validate USB Keyboard Functionality check over USB Type-A port after DMS cycle_bios.meteorlake-MTL-P_RVP_GC | bios.meteorlake-MTL-P_RVP_GC | rsomalmu
14013185226 | Verify No device yellow bangs pre and post S0i3(Modern Standby) cycle with all device connected as per config planned ( Golden, delta, 5, 4, 3 STAR ) | 22016017011 | complete.pass | Verify No device yellow bangs pre and post S0i3(Modern Standby) cycle with all device connected as per config planned ( Golden, delta, 5, 4, 3 STAR )_bios.meteorlake-MTL-P_RVP_GC | bios.meteorlake-MTL-P_RVP_GC | rsomalmu
14013185228 | Verify Touch function test using Touch Panel pre and post DMS/S0i3 cycle | 22016016917 | complete.pass | Verify Touch function test using Touch Panel pre and post DMS/S0i3 cycle_bios.meteorlake-MTL-P_RVP_GC | bios.meteorlake-MTL-P_RVP_GC | rsomalmu
14013185230 | Verify Discrete Wi-Fi enumeration pre and post Disconnected Modern Standby (DMS) cycle | 22016016945 | complete.pass | Verify Discrete Wi-Fi enumeration pre and post Disconnected Modern Standby (DMS) cycle_bios.meteorlake-MTL-P_RVP_GC | bios.meteorlake-MTL-P_RVP_GC | rsomalmu
14013185242 | Verify front camera is functioning properly for capturing images pre and post CMS/S0i3 cycle | 16018327961 | complete.pass | Verify front camera is functioning properly for capturing images pre and post CMS/S0i3 cycle_bios.meteorlake-MTL-P_RVP_GC | bios.meteorlake-MTL-P_RVP_GC | girishax
14013185245 | Verify rear camera is functioning properly for capturing images pre and post S0i3(Modern Standby) cycle | 16018327178 | complete.pass | Verify rear camera is functioning properly for capturing images pre and post S0i3(Modern Standby) cycle_bios.meteorlake-MTL-P_RVP_GC | bios.meteorlake-MTL-P_RVP_GC | girishax
14013185254 | Verify front camera is functioning properly for previewing and capturing a video pre and post CMS/S0i3 cycle | 16018328027 | complete.pass | Verify front camera is functioning properly for previewing and capturing a video pre and post CMS/S0i3 cycle_bios.meteorlake-MTL-P_RVP_GC | bios.meteorlake-MTL-P_RVP_GC | girishax
14013185257 | Verify rear camera is functioning properly for previewing and capturing a video pre and post S0i3(Modern Standby) cycle | 16018327232 | complete.pass | Verify rear camera is functioning properly for previewing and capturing a video pre and post S0i3(Modern Standby) cycle_bios.meteorlake-MTL-P_RVP_GC | bios.meteorlake-MTL-P_RVP_GC | girishax
14013185270 | DPTF devices enumeration pre and post S0i3(Modern Standby) cycle | 16018326613 | complete.pass | DPTF devices enumeration pre and post S0i3(Modern Standby) cycle_bios.meteorlake-MTL-P_RVP_GC | bios.meteorlake-MTL-P_RVP_GC | girishax
14013185276 | Verify CPU turbo boost functionality post CMS/S0i3 cycle | 22016016971 | complete.pass | Verify CPU turbo boost functionality post CMS/S0i3 cycle_bios.meteorlake-MTL-P_RVP_GC | bios.meteorlake-MTL-P_RVP_GC | rsomalmu
14013185278 | Verify system stability on waking from idle state pre and post CMS/S0i3 cycle | 16018327643 | complete.pass | Verify system stability on waking from idle state pre and post CMS/S0i3 cycle _bios.meteorlake-MTL-P_RVP_GC | bios.meteorlake-MTL-P_RVP_GC | girishax
14013185341 | Verify Discrete Bluetooth device functionality on OS pre and post Disconnected Modern Standby (DMS) | 16018327937 | complete.pass | Verify Discrete Bluetooth device functionality on OS pre and post Disconnected Modern Standby (DMS)_bios.meteorlake-MTL-P_RVP_GC | bios.meteorlake-MTL-P_RVP_GC | girishax
14013185356 | Verify Audio recording and Playback over 3.5mm-Jack-Headset (via HD-A) pre and post S0i3(Modern Standby) cycle | 22016016942 | complete.pass | Verify Audio recording and Playback over 3.5mm-Jack-Headset (via HD-A) pre and post S0i3(Modern Standby) cycle_bios.meteorlake-MTL-P_RVP_GC | bios.meteorlake-MTL-P_RVP_GC | rsomalmu
14013185372 | Verify HD Display Audio enumeration pre and post CMS cycle | 16018326369 | complete.fail | Verify HD Display Audio enumeration pre and post CMS cycle_bios.meteorlake-MTL-P_RVP_GC | bios.meteorlake-MTL-P_RVP_GC | girishax
14013185374 | Verify switching camera functioning properly pre and post CMS/S0i3 cycle | 16018328642 | complete.pass | Verify switching camera functioning properly pre and post CMS/S0i3 cycle_bios.meteorlake-MTL-P_RVP_GC | bios.meteorlake-MTL-P_RVP_GC | girishax
14013185376 | Validate USB 2.0 devices functionality over USB Type-A port with pre and post Disconnected-MOS cycle | 22016016951 | complete.pass | Validate USB 2.0 devices functionality over USB Type-A port with pre and post Disconnected-MOS cycle_bios.meteorlake-MTL-P_RVP_GC | bios.meteorlake-MTL-P_RVP_GC | rsomalmu
14013185378 | Validate USB 3.0 devices functionality over USB Type-A port with pre and post Disconnected-MOS cycle | 22016016973 | complete.pass | Validate USB 3.0 devices functionality over USB Type-A port with pre and post Disconnected-MOS cycle_bios.meteorlake-MTL-P_RVP_GC | bios.meteorlake-MTL-P_RVP_GC | rsomalmu
14013185388 | Validate USB2.0/3.0 HUB Functionality check in OS pre and post disconnected-MOS cycle over USB Type-A port | 22016016799 | complete.pass | Validate USB2.0/3.0 HUB Functionality check in OS pre and post disconnected-MOS cycle over USB Type-A port_bios.meteorlake-MTL-P_RVP_GC | bios.meteorlake-MTL-P_RVP_GC | rsomalmu
14013185392 | Validate USB devices hot plug check pre and post S0i3(Disconnected Modern Standby) cycle with devices connected on Type-C port | 22016016989 | complete.pass | Validate USB devices hot plug check pre and post S0i3(Disconnected Modern Standby) cycle with devices connected on Type-C port_bios.meteorlake-MTL-P_RVP_GC | bios.meteorlake-MTL-P_RVP_GC | rsomalmu
14013185463 | Verify ISH Sensor Enumeration pre and post Disconnected Modern Standby (D-MoS) cycle - ALS | 22016016851 | complete.pass | Verify ISH Sensor Enumeration pre and post Disconnected Modern Standby (D-MoS) cycle - ALS_bios.meteorlake-MTL-P_RVP_GC | bios.meteorlake-MTL-P_RVP_GC | rsomalmu
14013185473 | Verify functionality of Camera Flash device in OS pre and post CMS/S0i3 cycle | 16018328181 | complete.pass | Verify functionality of Camera Flash device in OS pre and post CMS/S0i3 cycle_bios.meteorlake-MTL-P_RVP_GC | bios.meteorlake-MTL-P_RVP_GC | girishax
14013185476 | Verify Intel HD Audio functionality over 3.5mm Jack Speakers pre and post S0i3(Modern Standby) cycle | 22016016974 | complete.pass | Verify Intel HD Audio functionality over 3.5mm Jack Speakers pre and post S0i3(Modern Standby) cycle_bios.meteorlake-MTL-P_RVP_GC | bios.meteorlake-MTL-P_RVP_GC | rsomalmu
14013185479 | Verify video playback in OS pre and post CMS/S0i3 cycle | 22016016866 | complete.pass | Verify video playback in OS pre and post CMS/S0i3 cycle_bios.meteorlake-MTL-P_RVP_GC | bios.meteorlake-MTL-P_RVP_GC | rsomalmu
14013185484 | Verify Volume Up & Down buttons function test pre and post CMS/S0i3 cycle | 16018327954 | complete.pass | Verify Volume Up & Down buttons function test pre and post CMS/S0i3 cycle_bios.meteorlake-MTL-P_RVP_GC | bios.meteorlake-MTL-P_RVP_GC | girishax
14013185500 | Verify ucode firmware loads pre and post S0i3 (Modern Standby) cycle | 16018326331 | complete.pass | Verify ucode firmware loads pre and post S0i3 (Modern Standby) cycle_bios.meteorlake-MTL-P_RVP_GC | bios.meteorlake-MTL-P_RVP_GC | girishax
14013185503 | Verify Analog Microphone test connected to 3.5 mm Port pre and post CMS/S0i3 cycle | 22016016887 | complete.pass | Verify Analog Microphone test connected to 3.5 mm Port pre and post CMS/S0i3 cycle_bios.meteorlake-MTL-P_RVP_GC | bios.meteorlake-MTL-P_RVP_GC | rsomalmu
14013185551 | Verify iTouch Enumeration Pre and Post S3 Cycle | 16018326193 | complete.pass | Verify iTouch Enumeration Pre and Post S3 Cycle_bios.meteorlake-MTL-P_RVP_GC | bios.meteorlake-MTL-P_RVP_GC | girishax
14013185559 | Verify iTouch Functionality Pre and Post S3 Cycle | 16018326212 | complete.pass | Verify iTouch Functionality Pre and Post S3 Cycle_bios.meteorlake-MTL-P_RVP_GC | bios.meteorlake-MTL-P_RVP_GC | girishax
14013185565 | Verify iTouch Enumeration Pre and Post Connected Modern Standby cycle | 22016016946 | complete.pass | Verify iTouch Enumeration Pre and Post Connected Modern Standby cycle_bios.meteorlake-MTL-P_RVP_GC | bios.meteorlake-MTL-P_RVP_GC | rsomalmu
14013185567 | Verify iTouch Functionality pre and post Connected Modern Standby cycle | 22016016987 | complete.pass | Verify iTouch Functionality pre and post Connected Modern Standby cycle_bios.meteorlake-MTL-P_RVP_GC | bios.meteorlake-MTL-P_RVP_GC | rsomalmu
14013185569 | Verify MultiTouch Functionality of iTouch when iGFX Driver Installed | 22016016949 | complete.pass | Verify MultiTouch Functionality of iTouch when iGFX Driver Installed_bios.meteorlake-MTL-P_RVP_GC | bios.meteorlake-MTL-P_RVP_GC | rsomalmu
14013185575 | Verify Single Touch Functionality of iTouch when iGFX Driver is not Installed | 22016016812 | complete.pass | Verify Single Touch Functionality of iTouch when iGFX Driver is not Installed_bios.meteorlake-MTL-P_RVP_GC | bios.meteorlake-MTL-P_RVP_GC | rsomalmu
14013185694 | Verify CNVi WLAN Enumeration in OS before/after S3 cycle | 16018328801 | complete.pass | Verify CNVi WLAN Enumeration in OS before/after S3 cycle_bios.meteorlake-MTL-P_RVP_GC | bios.meteorlake-MTL-P_RVP_GC | girishax
14013185710 | Verify CNVi Bluetooth Enumeration in OS before/after S3 cycle | 22016016878 | complete.pass | Verify CNVi Bluetooth Enumeration in OS before/after S3 cycle_bios.meteorlake-MTL-P_RVP_GC | bios.meteorlake-MTL-P_RVP_GC | rsomalmu
14013185728 | Validate USB2.0 HUB Functionality check in BIOS over USB Type-A port | 16018327736 | complete.pass | Validate USB2.0 HUB Functionality check in BIOS over USB Type-A port_bios.meteorlake-MTL-P_RVP_GC | bios.meteorlake-MTL-P_RVP_GC | girishax
14013185755 | Validate Type-C USB3.0 Host Mode (Type-C to A) functionality on hot insert and removal over Type-C port and connector reversibility | 16018327323 | complete.pass | Validate Type-C USB3.0 Host Mode (Type-C to A) functionality on hot insert and removal over Type-C port and connector reversibility_bios.meteorlake-MTL-P_RVP_GC | bios.meteorlake-MTL-P_RVP_GC | girishax
14013185758 | Validate Type-C USB3.1 gen1 Host Mode functionality on hot insert and removal over Type-C port | 16018327352 | complete.pass | Validate Type-C USB3.1 gen1 Host Mode functionality on hot insert and removal over Type-C port_bios.meteorlake-MTL-P_RVP_GC | bios.meteorlake-MTL-P_RVP_GC | girishax
14013185804 | Verify iTouch Enumeration and Functionality Pre and Post Sx Cycle with Hyper-V Enabled | 22016016926 | complete.pass | Verify iTouch Enumeration and Functionality Pre and Post Sx Cycle with Hyper-V Enabled_bios.meteorlake-MTL-P_RVP_GC | bios.meteorlake-MTL-P_RVP_GC | rsomalmu
14013185805 | Verify iTouch Enumeration and Functionality Pre and Post S0i3 Cycle with Hyper-V Enabled | 22016016908 | complete.pass | Verify iTouch Enumeration and Functionality Pre and Post S0i3 Cycle with Hyper-V Enabled_bios.meteorlake-MTL-P_RVP_GC | bios.meteorlake-MTL-P_RVP_GC | rsomalmu
14013185807 | Verify No device yellow bangs post S0i3 cycle with all device connected as per config planned ( Golden, delta, 5, 4, 3 STAR ) | 22016016977 | complete.pass | Verify No device yellow bangs post S0i3 cycle with all device connected as per config planned ( Golden, delta, 5, 4, 3 STAR )_bios.meteorlake-MTL-P_RVP_GC | bios.meteorlake-MTL-P_RVP_GC | rsomalmu
14013185811 | Verify IDTT (DPTF) devices enumeration in device manager pre and post S4,S5, warm and cold reboot cycles | 16018327242 | complete.pass | Verify IDTT (DPTF) devices enumeration in device manager pre and post S4,S5, warm and cold reboot cycles_bios.meteorlake-MTL-P_RVP_GC | bios.meteorlake-MTL-P_RVP_GC | girishax
14013185812 | Validate Type-C USB3.0 OTG-Device Mode (Type-C to A) functionality pre and post S4 , S5 , warm and cold boot cycles | 16018327333 | complete.pass | Validate Type-C USB3.0 OTG-Device Mode (Type-C to A) functionality pre and post S4 , S5 , warm and cold boot cycles _bios.meteorlake-MTL-P_RVP_GC | bios.meteorlake-MTL-P_RVP_GC | girishax
14013185827 | Validate USB 2.0 device hot-plug functionality over USB3.0 Type-A port pre and post S4 , S5 , warm and cold reboot cycles | 16018327574 | complete.pass | Validate USB 2.0 device hot-plug functionality over USB3.0 Type-A port pre and post S4 , S5 , warm and cold reboot cycles_bios.meteorlake-MTL-P_RVP_GC | bios.meteorlake-MTL-P_RVP_GC | girishax
14013185830 | Validate USB 3.0 device hot-plug functionality over USB2.0-Type-A port pre and post S4 , S5 , warm and cold reboot cycles | 16018327608 | complete.pass | Validate USB 3.0 device hot-plug functionality over USB2.0-Type-A port pre and post S4 , S5 , warm and cold reboot cycles_bios.meteorlake-MTL-P_RVP_GC | bios.meteorlake-MTL-P_RVP_GC | girishax
14013185838 | Verify Barometric Pressure Sensor Enumeration Through ISH pre and post S4 , S5 , warm and cold reboot cycles | 16018327624 | complete.pass | Verify Barometric Pressure Sensor Enumeration Through ISH pre and post S4 , S5 , warm and cold reboot cycles_bios.meteorlake-MTL-P_RVP_GC | bios.meteorlake-MTL-P_RVP_GC | girishax
14013185840 | Verify No device yellow bangs with all device connected as per config planned ( Golden, delta, 5, 4, 3 STAR ) pre and post S4 , S5 , warm and cold reboot cycles | 22015885885 | complete.pass | Verify No device yellow bangs with all device connected as per config planned ( Golden, delta, 5, 4, 3 STAR ) pre and post S4 , S5 , warm and cold reboot cycles_bios.meteorlake-MTL-P_RVP_GC | bios.meteorlake-MTL-P_RVP_GC | rsomalmu
14013185842 | Verify multiple global reset functionality cycles check in SUT | 22015885884 | complete.pass | Verify multiple global reset functionality cycles check in SUT_bios.meteorlake-MTL-P_RVP_GC | bios.meteorlake-MTL-P_RVP_GC | rsomalmu
14013185849 | ISH Sensor Enumeration - Magnetometer pre and post S4 , S5 , warm and cold reboot cycles | 16018326694 | complete.pass | ISH Sensor Enumeration - Magnetometer pre and post S4 , S5 , warm and cold reboot cycles_bios.meteorlake-MTL-P_RVP_GC | bios.meteorlake-MTL-P_RVP_GC | girishax
14013185851 | Verify ISH Sensor Enumeration - Accelerometer/3D Accelerometer pre and post S4 , S5 , warm and cold reboot cycles | 16018328910 | complete.pass | Verify ISH Sensor Enumeration - Accelerometer/3D Accelerometer pre and post S4 , S5 , warm and cold reboot cycles_bios.meteorlake-MTL-P_RVP_GC | bios.meteorlake-MTL-P_RVP_GC | girishax
14013185853 | Verify ISH Sensor Enumeration - Gyrometer pre and post S4 , S5 , warm and cold reboot cycles | 16018328918 | complete.pass | Verify ISH Sensor Enumeration - Gyrometer pre and post S4 , S5 , warm and cold reboot cycles_bios.meteorlake-MTL-P_RVP_GC | bios.meteorlake-MTL-P_RVP_GC | girishax
14013185855 | Verify ISH Sensor Enumeration - Ambient light Sensor (ALS) pre and post S4 , S5 , warm and cold reboot cycles | 22016016998 | complete.pass | Verify ISH Sensor Enumeration - Ambient light Sensor (ALS) pre and post S4 , S5 , warm and cold reboot cycles_bios.meteorlake-MTL-P_RVP_GC | bios.meteorlake-MTL-P_RVP_GC | rsomalmu
14013185907 | Verify Type-C Connector reversibility functionality for Display over Type-C port | 16018328202 | complete.pass | Verify Type-C Connector reversibility functionality for Display over Type-C port_bios.meteorlake-MTL-P_RVP_GC | bios.meteorlake-MTL-P_RVP_GC | girishax
14013186924 | S0/M0 transition during CS state | 16018327241 | complete.pass | S0/M0 transition during CS state_bios.meteorlake-MTL-P_RVP_GC | bios.meteorlake-MTL-P_RVP_GC | girishax
14013187018 | S0/M0 transition during Hbernate(S4) state | 16018327249 | complete.pass | S0/M0 transition during Hbernate(S4) state_bios.meteorlake-MTL-P_RVP_GC | bios.meteorlake-MTL-P_RVP_GC | girishax
14013187020 | S0/M0 transition during sleep(S3) state | 16018327302 | complete.pass | S0/M0 transition during sleep(S3) state_bios.meteorlake-MTL-P_RVP_GC | bios.meteorlake-MTL-P_RVP_GC | girishax
14013187021 | Verify ME(M0) status pre and post cold and warm reset cycle | 16018326606 | complete.pass | Verify ME(M0) status pre and post cold and warm reset cycle_bios.meteorlake-MTL-P_RVP_GC | bios.meteorlake-MTL-P_RVP_GC | girishax
14013187024 | S0/M0 transition during Hybrid sleep state | 16018327272 | complete.pass | S0/M0 transition during Hybrid sleep state_bios.meteorlake-MTL-P_RVP_GC | bios.meteorlake-MTL-P_RVP_GC | girishax
14013187934 | Verify 4K Display Monitor functionality over USB type-C port and connector reversibility | 16018326216 | complete.pass | Verify 4K Display Monitor functionality over USB type-C port and connector reversibility_bios.meteorlake-MTL-P_RVP_GC | bios.meteorlake-MTL-P_RVP_GC | girishax
14013641054 | Verify BIOS have Option to Enable and Disable S0ix state | 16018328646 | complete.pass | Verify BIOS have Option to Enable and Disable S0ix state_bios.meteorlake-MTL-P_RVP_GC | bios.meteorlake-MTL-P_RVP_GC | girishax
14013641128 | Verify BIOS programming PMC BIOS WG recommended Static register settings correctly | 16018326175 | complete.pass | Verify BIOS programming PMC BIOS WG recommended Static register settings correctly_bios.meteorlake-MTL-P_RVP_GC | bios.meteorlake-MTL-P_RVP_GC | girishax
16012676183 | Verify BIOS sets INF_DFx_BIOS_EN" policy Via Pcode MAILBOX" | 16018326421 | complete.pass | Verify BIOS sets INF_DFx_BIOS_EN" policy Via Pcode MAILBOX_bios.meteorlake-MTL-P_RVP_GC" | bios.meteorlake-MTL-P_RVP_GC | girishax
16012695470 | Verify Bios CMI NOC HASH Programming | 16018327803 | blocked.missing_inventory | Verify Bios CMI NOC HASH Programming_bios.meteorlake-MTL-P_RVP_GC | bios.meteorlake-MTL-P_RVP_GC | girishax
16012838549 | Verify the PCIe device Enable/Disable in Bios page | 22016016882 | blocked.incorrect_configuration | Verify the PCIe device Enable/Disable in Bios page_bios.meteorlake-MTL-P_RVP_GC | bios.meteorlake-MTL-P_RVP_GC | rsomalmu
16012848216 | Verify S0I3.2 entry in D0/D3 flow with SATA Device Connected | 16018328285 | complete.pass | Verify S0I3.2 entry in D0/D3 flow with SATA Device Connected _bios.meteorlake-MTL-P_RVP_GC | bios.meteorlake-MTL-P_RVP_GC | girishax
16012862733 | Verify if BIOS provides option to enable/disable I3C controller | 16018327380 | complete.pass | Verify if BIOS provides option to enable/disable I3C controller_bios.meteorlake-MTL-P_RVP_GC | bios.meteorlake-MTL-P_RVP_GC | girishax
16012893578 | Verify the 'Global Reset Triggers' BIOS knob and functionality | 16018327431 | complete.pass | Verify the 'Global Reset Triggers' BIOS knob and functionality_bios.meteorlake-MTL-P_RVP_GC | bios.meteorlake-MTL-P_RVP_GC | girishax
16012980276 | Verify NPK support - one from SOC, one from PCH | 16018328708 | blocked.other | Verify NPK support - one from SOC, one from PCH_bios.meteorlake-MTL-P_RVP_GC | bios.meteorlake-MTL-P_RVP_GC | girishax
16013019950 | Verify the C states when SAGV enable/Disabled with MRC training | 22016016828 | complete.pass | Verify the C states when SAGV enable/Disabled with MRC training_bios.meteorlake-MTL-P_RVP_GC | bios.meteorlake-MTL-P_RVP_GC | rsomalmu
16013021252 | Verify MEM_CONFIG_DONE from the Bios logs. | 16018328775 | complete.pass | Verify MEM_CONFIG_DONE from the Bios logs._bios.meteorlake-MTL-P_RVP_GC | bios.meteorlake-MTL-P_RVP_GC | girishax
16013027290 | Verify removal of Dynamic DNS related fields from MEBx | 16018327418 | complete.pass | Verify removal of Dynamic DNS related fields from MEBx_bios.meteorlake-MTL-P_RVP_GC | bios.meteorlake-MTL-P_RVP_GC | girishax
16013028888 | Verify USB Type-A Ports functionalities with CPU TCSS disabled | 16018326791 | complete.pass | Verify USB Type-A Ports functionalities with CPU TCSS disabled_bios.meteorlake-MTL-P_RVP_GC | bios.meteorlake-MTL-P_RVP_GC | girishax
16013039722 | Verify Provided Memory configuration to display driver through scratchpad register (0:2:0) | 16018326873 | blocked.other | Verify Provided Memory configuration to display driver through scratchpad register (0:2:0)_bios.meteorlake-MTL-P_RVP_GC | bios.meteorlake-MTL-P_RVP_GC | girishax
16013058771 | Verify if Converged touch host controller (for SPI bus) shall support both HIDSPI and legacy IPTS protocol. | 16018327438 | complete.pass | Verify if Converged touch host controller (for SPI bus) shall support both HIDSPI and legacy IPTS protocol._bios.meteorlake-MTL-P_RVP_GC | bios.meteorlake-MTL-P_RVP_GC | girishax
16013076663 | Verify removal of FPAK from BIOS | 16018327434 | complete.pass | Verify removal of FPAK from BIOS_bios.meteorlake-MTL-P_RVP_GC | bios.meteorlake-MTL-P_RVP_GC | girishax
16013113523 | Verify ISH(Integrated sensor hub) enumeration for BOM2 configuration pre and post S3 cycle | 22016016888 | complete.pass | Verify ISH(Integrated sensor hub) enumeration for BOM2 configuration pre and post S3 cycle_bios.meteorlake-MTL-P_RVP_GC | bios.meteorlake-MTL-P_RVP_GC | rsomalmu
16013240691 | Validate RTD3 support for Intel Gaussian Neural-Network Accelerator (GNA) with idle and CMS states in OS | 22016016880 | complete.pass | Validate RTD3 support for Intel Gaussian Neural-Network Accelerator (GNA) with idle and CMS states in OS_bios.meteorlake-MTL-P_RVP_GC | bios.meteorlake-MTL-P_RVP_GC | rsomalmu
16013252950 | Verify ACE enumeration in EFI Shell | 22016016815 | complete.pass | Verify ACE enumeration in EFI Shell_bios.meteorlake-MTL-P_RVP_GC | bios.meteorlake-MTL-P_RVP_GC | rsomalmu
16013283230 | Verify if DIS_QOS_DMD_RSP bit is set when THC is enabled | 16018327469 | blocked.incorrect_configuration | Verify if DIS_QOS_DMD_RSP bit is set when THC is enabled_bios.meteorlake-MTL-P_RVP_GC | bios.meteorlake-MTL-P_RVP_GC | girishax
16013291229 | Verify PCIE Resizable BAR support with external graphics card on X8 PEG slot | 16018327330 | blocked.other | Verify PCIE Resizable BAR support with external graphics card on X8 PEG slot_bios.meteorlake-MTL-P_RVP_GC | bios.meteorlake-MTL-P_RVP_GC | girishax
16013291349 | Verify discrete graphics (DGfx) functionality with/without PCIE Resizable BAR support with external graphics card on X8 PEG slot | 16018328321 | complete.pass | Verify discrete graphics (DGfx) functionality with/without PCIE Resizable BAR support with external graphics card on X8 PEG slot_bios.meteorlake-MTL-P_RVP_GC | bios.meteorlake-MTL-P_RVP_GC | girishax
16013291788 | Verify discrete graphics (DGfx) functionality with/without PCIE Resizable BAR support with external graphics card on X8 PEG slot, post CMS cycles | 16018328334 | complete.pass | Verify discrete graphics (DGfx) functionality with/without PCIE Resizable BAR support with external graphics card on X8 PEG slot, post CMS cycles_bios.meteorlake-MTL-P_RVP_GC | bios.meteorlake-MTL-P_RVP_GC | girishax
16013307723 | BIOS is required to program FIAâ€™s TREFCLKONTMR*.TclkreqSRC# register with value that BIOS find from the endpoint device during PCIe bus enumeration | 16018326373 | complete.pass | BIOS is required to program FIAâ€™s TREFCLKONTMR*.TclkreqSRC# register with value that BIOS find from the endpoint device during PCIe bus enumeration_bios.meteorlake-MTL-P_RVP_GC | bios.meteorlake-MTL-P_RVP_GC | girishax
16013307741 | BIOS to program Program PCR[FIA] + 18h bit [17:16, 1:0] to [00, 00] to change the Lane Staggering delay of DMI/PCIe from default 3 clocks to 1 clock | 16018326893 | complete.pass | BIOS to program Program PCR[FIA] + 18h bit [17:16, 1:0] to [00, 00] to change the Lane Staggering delay of DMI/PCIe from default 3 clocks to 1 clock _bios.meteorlake-MTL-P_RVP_GC | bios.meteorlake-MTL-P_RVP_GC | girishax
16013327278 | Verify PCIE Resizable BAR support with external graphics card on X4 PCIE slot | 16018327283 | blocked.other | Verify PCIE Resizable BAR support with external graphics card on X4 PCIE slot_bios.meteorlake-MTL-P_RVP_GC | bios.meteorlake-MTL-P_RVP_GC | girishax
16013327581 | Verify discrete graphics (DGfx) functionality with/without PCIE Resizable BAR support with external graphics card on X4 PCIE slot | 16018328192 | complete.pass | Verify discrete graphics (DGfx) functionality with/without PCIE Resizable BAR support with external graphics card on X4 PCIE slot_bios.meteorlake-MTL-P_RVP_GC | bios.meteorlake-MTL-P_RVP_GC | girishax
16013328580 | Verify discrete graphics (DGfx) functionality with/without PCIE Resizable BAR support with external graphics card on X4 PCIE slot, post CMS cycles | 16018328209 | complete.pass | Verify discrete graphics (DGfx) functionality with/without PCIE Resizable BAR support with external graphics card on X4 PCIE slot, post CMS cycles_bios.meteorlake-MTL-P_RVP_GC | bios.meteorlake-MTL-P_RVP_GC | girishax
16013333300 | Verify PCIE Resizable BAR support with Dashg card on X8 PEG slot | 16018327185 | blocked.missing_inventory | Verify PCIE Resizable BAR support with Dashg card on X8 PEG slot_bios.meteorlake-MTL-P_RVP_GC | bios.meteorlake-MTL-P_RVP_GC | girishax
16013333506 | Verify discrete graphics (DGfx) functionality with/without PCIE Resizable BAR support with DashG card on X8 PEG slot | 16018327984 | blocked.missing_inventory | Verify discrete graphics (DGfx) functionality with/without PCIE Resizable BAR support with DashG card on X8 PEG slot_bios.meteorlake-MTL-P_RVP_GC | bios.meteorlake-MTL-P_RVP_GC | girishax
16013335322 | Verify Enumeration of Camera Flash device in OS pre and post S4, S5, warm/cold reset cycles | 16018327479 | complete.pass | Verify Enumeration of Camera Flash device in OS pre and post S4, S5, warm/cold reset cycles_bios.meteorlake-MTL-P_RVP_GC | bios.meteorlake-MTL-P_RVP_GC | girishax
16013342192 | Validate USB3.2 Gen2x1 Self-Powered Hub functionality after S4,S5,warm and cold boot cycles | 16018327920 | complete.pass | Validate USB3.2 Gen2x1 Self-Powered Hub functionality after S4,S5,warm and cold boot cycles_bios.meteorlake-MTL-P_RVP_GC | bios.meteorlake-MTL-P_RVP_GC | girishax
16013431292 | Verify RTD3 support with add-on-card on x4 (CEM slot) slot connected with NVMe. | 16018328057 | complete.fail | Verify RTD3 support with add-on-card on x4 (CEM slot) slot connected with NVMe. _bios.meteorlake-MTL-P_RVP_GC | bios.meteorlake-MTL-P_RVP_GC | girishax
16013517997 | Verify if system is in manufacturing mode | 16018327886 | complete.pass | Verify if system is in manufacturing mode_bios.meteorlake-MTL-P_RVP_GC | bios.meteorlake-MTL-P_RVP_GC | girishax
16013545535 | Verify discrete graphics (DGfx) functionality with/without PCIE Resizable BAR support with DashG graphics card on X8 PEG slot, post S3 cycles | 16018328118 | blocked.missing_inventory | Verify discrete graphics (DGfx) functionality with/without PCIE Resizable BAR support with DashG graphics card on X8 PEG slot, post S3 cycles_bios.meteorlake-MTL-P_RVP_GC | bios.meteorlake-MTL-P_RVP_GC | girishax
16013566235 | Verify discrete graphics (DGfx) functionality with/without PCIE Resizable BAR support with DashG graphics card on X8 PEG slot, pre and post S4, S5, warm/cold reset cycles | 16018328131 | blocked.missing_inventory | Verify discrete graphics (DGfx) functionality with/without PCIE Resizable BAR support with DashG graphics card on X8 PEG slot, pre and post S4, S5, warm/cold reset cycles_bios.meteorlake-MTL-P_RVP_GC | bios.meteorlake-MTL-P_RVP_GC | girishax
16013591166 | Verify discrete graphics (DGfx) functionality with/without PCIE Resizable BAR support with DashG graphics card on X8 PEG slot, post CMS cycles | 16018328099 | complete.pass | Verify discrete graphics (DGfx) functionality with/without PCIE Resizable BAR support with DashG graphics card on X8 PEG slot, post CMS cycles_bios.meteorlake-MTL-P_RVP_GC | bios.meteorlake-MTL-P_RVP_GC | girishax
16013677281 | Verify 8K Display Panel enumeration in Device Manager with CMS cycles | 22016017001 | complete.pass | Verify 8K Display Panel enumeration in Device Manager with CMS cycles_bios.meteorlake-MTL-P_RVP_GC | bios.meteorlake-MTL-P_RVP_GC | rsomalmu
16013829771 | Verify the DMA Protected Range IMR1M implementation status | 16018327824 | blocked.other | Verify the DMA Protected Range IMR1M implementation status_bios.meteorlake-MTL-P_RVP_GC | bios.meteorlake-MTL-P_RVP_GC | girishax
16013830759 | Verify the GTT stolen memory(GSM) IMR1M implementation status | 16018328068 | complete.fail | Verify the GTT stolen memory(GSM) IMR1M implementation status_bios.meteorlake-MTL-P_RVP_GC | bios.meteorlake-MTL-P_RVP_GC | girishax
16013832714 | Verify TBT Storage device enumeration with VMD settings enabled | 16018328328 | complete.pass | Verify TBT Storage device enumeration with VMD settings enabled_bios.meteorlake-MTL-P_RVP_GC | bios.meteorlake-MTL-P_RVP_GC | girishax
16013835355 | Verify the Data stolen memory(DSM) IMR1M implementation status | 16018327808 | complete.fail | Verify the Data stolen memory(DSM) IMR1M implementation status _bios.meteorlake-MTL-P_RVP_GC | bios.meteorlake-MTL-P_RVP_GC | girishax
16013836569 | Verify the TSEG IMR1M implementation status | 16018326575 | complete.fail | Verify the TSEG IMR1M implementation status_bios.meteorlake-MTL-P_RVP_GC | bios.meteorlake-MTL-P_RVP_GC | girishax
16013883162 | Verify the PRMRR IMR1M implementation status | 16018328455 | complete.pass | Verify the PRMRR IMR1M implementation status_bios.meteorlake-MTL-P_RVP_GC | bios.meteorlake-MTL-P_RVP_GC | girishax
16013998932 | Verify TBT/USB4 devices enumeration and and Functionality with SW CM mode enabled | 16018328427 | blocked.other | Verify TBT/USB4 devices enumeration and and Functionality with SW CM mode enabled_bios.meteorlake-MTL-P_RVP_GC | bios.meteorlake-MTL-P_RVP_GC | girishax
16014380710 | Verify new Bios setup option Crashlog Storage Off' is added for Crash log feature " | 16018328228 | complete.pass | Verify new Bios setup option Crashlog Storage Off' is added for Crash log feature _bios.meteorlake-MTL-P_RVP_GC" | bios.meteorlake-MTL-P_RVP_GC | girishax
16014559659 | Verify no errors are detected while HG is enabled with Debug BIOS | 16018328419 | complete.pass | Verify no errors are detected while HG is enabled with Debug BIOS_bios.meteorlake-MTL-P_RVP_GC | bios.meteorlake-MTL-P_RVP_GC | girishax
16014621255 | verify BIOS trace capabilities between Serial and NPK | 16018327338 | open.not_run | verify BIOS trace capabilities between Serial and NPK_bios.meteorlake-MTL-P_RVP_GC | bios.meteorlake-MTL-P_RVP_GC | girishax
16015353517 | Verify BIOS Shall provide option to Disable IA/SA/GT CEP and SIRP (CPU Die) | 16018326721 | complete.fail | Verify BIOS Shall provide option to Disable IA/SA/GT CEP and SIRP (CPU Die)_bios.meteorlake-MTL-P_RVP_GC | bios.meteorlake-MTL-P_RVP_GC | girishax
16015455092 | Verify _DSD method for D3 with USB3 connected to PCH slot in AHCI mode | 16018326342 | complete.pass | Verify _DSD method for D3 with USB3 connected to PCH slot in AHCI mode_bios.meteorlake-MTL-P_RVP_GC | bios.meteorlake-MTL-P_RVP_GC | girishax
16015630924 | Verify the Bios PCIe register details compared with BWG details using PCIe config decoder tool from OS | 22016016801 | open.not_run | Verify the Bios PCIe register details compared with BWG details using PCIe config decoder tool from OS_bios.meteorlake-MTL-P_RVP_GC | bios.meteorlake-MTL-P_RVP_GC | rsomalmu
16015633458 | Verify the Bios PCIe register details compared with BWG details using PCIe Utility tool from EFI shell | 16018327636 | open.not_run | Verify the Bios PCIe register details compared with BWG details using PCIe Utility tool from EFI shell_bios.meteorlake-MTL-P_RVP_GC | bios.meteorlake-MTL-P_RVP_GC | girishax
16015778009 | Verify _PRW/_LXX methods in ACPI dump during wake events from Sx | 16018326392 | complete.pass | Verify _PRW/_LXX methods in ACPI dump during wake events from Sx_bios.meteorlake-MTL-P_RVP_GC | bios.meteorlake-MTL-P_RVP_GC | girishax
16015879097 | Verify BIOS setup Default option for the GPE1 support. | 16018326568 | complete.pass | Verify BIOS setup Default option for the GPE1 support._bios.meteorlake-MTL-P_RVP_GC | bios.meteorlake-MTL-P_RVP_GC | girishax
16015984160 | Verify if switching AMT support from onboard LAN to discrete Foxville LAN is not provided with consumer SKU | 16018327719 | complete.pass | Verify if switching AMT support from onboard LAN to discrete Foxville LAN is not provided with consumer SKU_bios.meteorlake-MTL-P_RVP_GC | bios.meteorlake-MTL-P_RVP_GC | girishax
16016007173 | Verify Memory stress training using the MemTest86 tool | 22016016899 | complete.pass | Verify Memory stress training using the MemTest86 tool_bios.meteorlake-MTL-P_RVP_GC | bios.meteorlake-MTL-P_RVP_GC | rsomalmu
16016217848 | Verify BIOS programs DTS_S0IX_CONFIG register defaults for SOC, IOE by disabiling low power | 16018326237 | complete.pass | Verify BIOS programs DTS_S0IX_CONFIG register defaults for SOC, IOE by disabiling low power_bios.meteorlake-MTL-P_RVP_GC | bios.meteorlake-MTL-P_RVP_GC | girishax
16016240713 | Verify HWID for ICCWDT in device manager | 16018326959 | complete.pass | Verify HWID for ICCWDT in device manager_bios.meteorlake-MTL-P_RVP_GC | bios.meteorlake-MTL-P_RVP_GC | girishax
16016484093 | Verify the PMRH IMR1M implementation status | 16018328364 | blocked.incorrect_configuration | Verify the PMRH IMR1M implementation status_bios.meteorlake-MTL-P_RVP_GC | bios.meteorlake-MTL-P_RVP_GC | girishax
16016484511 | Verify the PCIe Low MMIO IMR1M implementation status | 16018328241 | complete.pass | Verify the PCIe Low MMIO IMR1M implementation status_bios.meteorlake-MTL-P_RVP_GC | bios.meteorlake-MTL-P_RVP_GC | girishax
16016484527 | Verify the PCIe high MMIO IMR1M implementation status | 16018328225 | complete.pass | Verify the PCIe high MMIO IMR1M implementation status_bios.meteorlake-MTL-P_RVP_GC | bios.meteorlake-MTL-P_RVP_GC | girishax
16016494636 | Verify the implementation of IMR1M RAC/WAC registers for GSM and DSM | 16018328104 | blocked.incorrect_configuration | Verify the implementation of IMR1M RAC/WAC registers for GSM and DSM_bios.meteorlake-MTL-P_RVP_GC | bios.meteorlake-MTL-P_RVP_GC | girishax
16016730107 | [Negative] verify WRC feature support from Bios | 16018328157 | complete.pass | [Negative] verify WRC feature support from Bios_bios.meteorlake-MTL-P_RVP_GC | bios.meteorlake-MTL-P_RVP_GC | girishax
16016730215 | Verify IA Exclusion CCF support registers are programmed | 22016016859 | blocked.other | Verify IA Exclusion CCF support registers are programmed_bios.meteorlake-MTL-P_RVP_GC | bios.meteorlake-MTL-P_RVP_GC | rsomalmu
16016882747 | Verify VC mapping for TC/VC for PCIe | 22016016821 | open.not_run | Verify VC mapping for TC/VC for PCIe_bios.meteorlake-MTL-P_RVP_GC | bios.meteorlake-MTL-P_RVP_GC | rsomalmu
16016916848 | Verify BIOS option Intel(R) Dynamic Tuning Configuration" setting allow 32 bit value input" | 16018328877 | complete.fail | Verify BIOS option Intel(R) Dynamic Tuning Configuration" setting allow 32 bit value input_bios.meteorlake-MTL-P_RVP_GC" | bios.meteorlake-MTL-P_RVP_GC | girishax
16016960194 | To validate USB register programming for USB2 ltv2 register in BIOS | 22016016795 | complete.pass | To validate USB register programming for USB2 ltv2 register in BIOS_bios.meteorlake-MTL-P_RVP_GC | bios.meteorlake-MTL-P_RVP_GC | rsomalmu
16017066709 | Verify display functionality for External GFX with Above 4GB MMIO BIOS assignment knob disabled | 22016016800 | blocked.incorrect_configuration | Verify display functionality for External GFX with Above 4GB MMIO BIOS assignment knob disabled_bios.meteorlake-MTL-P_RVP_GC | bios.meteorlake-MTL-P_RVP_GC | rsomalmu
16017088502 | Verify BIOS PSF configuration for MTL-S - MTP-S PCH | 22016016896 | blocked.incorrect_configuration | Verify BIOS PSF configuration for MTL-S - MTP-S PCH_bios.meteorlake-MTL-P_RVP_GC | bios.meteorlake-MTL-P_RVP_GC | rsomalmu
16017147549 | Verify SBREG3 and EPMASK programmed correctly | 22016016794 | blocked.incorrect_configuration | Verify SBREG3 and EPMASK programmed correctly_bios.meteorlake-MTL-P_RVP_GC | bios.meteorlake-MTL-P_RVP_GC | rsomalmu
16017151232 | Verify PHY Power gating programmed by BIOS | 22016016793 | blocked.incorrect_configuration | Verify PHY Power gating programmed by BIOS_bios.meteorlake-MTL-P_RVP_GC | bios.meteorlake-MTL-P_RVP_GC | rsomalmu
16017214175 | Verify UART power management capability | 16018326185 | complete.pass | Verify UART power management capability_bios.meteorlake-MTL-P_RVP_GC | bios.meteorlake-MTL-P_RVP_GC | girishax
16017244733 | Verify Pseudo G3 in DC mode | 16018326957 | complete.pass | Verify Pseudo G3 in DC mode_bios.meteorlake-MTL-P_RVP_GC | bios.meteorlake-MTL-P_RVP_GC | girishax
16017269605 | Verify External graphics card detection and functionality connected over x1 slot | 22016016837 | complete.pass | Verify External graphics card detection and functionality connected over x1 slot_bios.meteorlake-MTL-P_RVP_GC | bios.meteorlake-MTL-P_RVP_GC | rsomalmu
16017269826 | Verify the detection of all the x1, x4,x8 SOC and IOE slots connected with LAN, External graphics card, NVMe PCIe devices | 22016016864 | complete.pass | Verify the detection of all the x1, x4,x8 SOC and IOE slots connected with LAN, External graphics card, NVMe PCIe devices_bios.meteorlake-MTL-P_RVP_GC | bios.meteorlake-MTL-P_RVP_GC | rsomalmu
16017280240 | Verify all the PCIe slots (SOC , IOE & PCH) connected with the devices are enumerating at OS | 22016016836 | complete.pass | Verify all the PCIe slots (SOC , IOE & PCH) connected with the devices are enumerating at OS_bios.meteorlake-MTL-P_RVP_GC | bios.meteorlake-MTL-P_RVP_GC | rsomalmu
16017293161 | Verify IMR base address does get initialized after Mask/Limit | 16018328264 | complete.pass | Verify IMR base address does get initialized after Mask/Limit, RAC and WAC_bios.meteorlake-MTL-P_RVP_GC | bios.meteorlake-MTL-P_RVP_GC | girishax
16017295838 | Verify sufficient MMIO space is available for different 32bit & 64bit POR devices that are connected to the SUT | 22016016875 | complete.pass | Verify sufficient MMIO space is available for different 32bit & 64bit POR devices that are connected to the SUT_bios.meteorlake-MTL-P_RVP_GC | bios.meteorlake-MTL-P_RVP_GC | rsomalmu
16017368582 | Verify system can perform Warm - Cold - Global reset 50 cycles | 22016016863 | complete.pass | Verify system can perform Warm - Cold - Global reset 50 cycles_bios.meteorlake-MTL-P_RVP_GC | bios.meteorlake-MTL-P_RVP_GC | rsomalmu
16017368764 | Verify system can perform Warm - Cold - Warm - Cold reset cycles | 22016016904 | complete.pass | Verify system can perform Warm - Cold - Warm - Cold reset cycles_bios.meteorlake-MTL-P_RVP_GC | bios.meteorlake-MTL-P_RVP_GC | rsomalmu
16017375011 | Verify system can perform Cold - Warm - Cold reset cycles | 22016016844 | complete.pass | Verify system can perform Cold - Warm - Cold reset cycles_bios.meteorlake-MTL-P_RVP_GC | bios.meteorlake-MTL-P_RVP_GC | rsomalmu
16017375281 | Verify system can perform Warm - Cold - Warm - Cold reset 15 cycles | 22016016884 | complete.pass | Verify system can perform Warm - Cold - Warm - Cold reset 15 cycles_bios.meteorlake-MTL-P_RVP_GC | bios.meteorlake-MTL-P_RVP_GC | rsomalmu
16017375340 | Verify system can perform Cold - Warm - Cold reset 15 cycles | 22016016825 | complete.pass | Verify system can perform Cold - Warm - Cold reset 15 cycles_bios.meteorlake-MTL-P_RVP_GC | bios.meteorlake-MTL-P_RVP_GC | rsomalmu
16017442095 | Verify CLK gate enablement using PythonSv | 22016016845 | blocked.incorrect_configuration | Verify CLK gate enablement using PythonSv_bios.meteorlake-MTL-P_RVP_GC | bios.meteorlake-MTL-P_RVP_GC | rsomalmu
16017457549 | Verify PCIE Link speed of GEN5 NVIDIA graphics using PythonSv | 22016016985 | blocked.missing_inventory | Verify PCIE Link speed of GEN5 NVIDIA graphics using PythonSv_bios.meteorlake-MTL-P_RVP_GC | bios.meteorlake-MTL-P_RVP_GC | rsomalmu
16017457771 | Verify PCIE Link speed of GEN4 NVME using PythonSv | 22016016960 | open.not_run | Verify PCIE Link speed of GEN4 NVME using PythonSv_bios.meteorlake-MTL-P_RVP_GC | bios.meteorlake-MTL-P_RVP_GC | rsomalmu
16017458884 | Verify CLKSRC mapping in BIOS using PythonSv | 22016016861 | open.not_run | Verify CLKSRC mapping in BIOS using PythonSv_bios.meteorlake-MTL-P_RVP_GC | bios.meteorlake-MTL-P_RVP_GC | rsomalmu
16017459120 | Verify PCIe Capability structure using PythonSv | 22016016928 | blocked.missing_inventory | Verify PCIe Capability structure using PythonSv_bios.meteorlake-MTL-P_RVP_GC | bios.meteorlake-MTL-P_RVP_GC | rsomalmu
16017516445 | Verify WWAN (5G) Functionality for RTD3 | 16018328495 | complete.pass | Verify WWAN (5G) Functionality for RTD3_bios.meteorlake-MTL-P_RVP_GC | bios.meteorlake-MTL-P_RVP_GC | girishax
16017516655 | Verify WWAN (4G) Functionality for RTD3 | 16018328428 | complete.pass | Verify WWAN (4G) Functionality for RTD3_bios.meteorlake-MTL-P_RVP_GC | bios.meteorlake-MTL-P_RVP_GC | girishax
16017517173 | Verify discrete WLAN ON-OFF-ON functionality in OS for RTD3 | 22016016984 | complete.pass | Verify discrete WLAN ON-OFF-ON functionality in OS for RTD3_bios.meteorlake-MTL-P_RVP_GC | bios.meteorlake-MTL-P_RVP_GC | rsomalmu
16017697851 | BIOS/Security Code Review, Analysis Test | 22016016873 | blocked.other | BIOS/Security Code Review, Analysis Test_bios.meteorlake-MTL-P_RVP_GC | bios.meteorlake-MTL-P_RVP_GC | rsomalmu
16017748989 | Verify MRC training with Multi channel and Multi Rank modules connected | 16018327690 | blocked.other | Verify MRC training with Multi channel and Multi Rank modules connected_bios.meteorlake-MTL-P_RVP_GC | bios.meteorlake-MTL-P_RVP_GC | girishax
16017763679 | Verify BIOS Enable power management on SATA adapter ( PWR_GATE_CTRL) | 16018328153 | complete.pass | Verify BIOS Enable power management on SATA adapter ( PWR_GATE_CTRL)_bios.meteorlake-MTL-P_RVP_GC | bios.meteorlake-MTL-P_RVP_GC | girishax
16017829295 | verify PCIe register RXL0SEG12FTSE using PythonSV | 22016016999 | complete.pass | verify PCIe register RXL0SEG12FTSE using PythonSV_bios.meteorlake-MTL-P_RVP_GC | bios.meteorlake-MTL-P_RVP_GC | rsomalmu
16017961115 | verify PCIe sub option for SOC , IOE and PCH configuration | 16018327405 | complete.pass | verify PCIe sub option for SOC , IOE and PCH configuration_bios.meteorlake-MTL-P_RVP_GC | bios.meteorlake-MTL-P_RVP_GC | girishax
16017981916 | Verify if TMEE registers can be access when TME is disabled | 16018328133 | blocked.incorrect_configuration | Verify if TMEE registers can be access when TME is disabled_bios.meteorlake-MTL-P_RVP_GC | bios.meteorlake-MTL-P_RVP_GC | girishax
16017982651 | Verify if TMEE registers can be access when TME is Enabled | 16018328146 | blocked.incorrect_configuration | Verify if TMEE registers can be access when TME is Enabled_bios.meteorlake-MTL-P_RVP_GC | bios.meteorlake-MTL-P_RVP_GC | girishax
16017995481 | Verify Keep Early Trace BIOS setup option when PDC setup option is set to Enable-High Power"" | 16018326250 | complete.pass | Verify Keep Early Trace BIOS setup option when PDC setup option is set to Enable-High Power"_bios.meteorlake-MTL-P_RVP_GC" | bios.meteorlake-MTL-P_RVP_GC | girishax
16017999538 | verify MemSS_PMA_CR_FLOW_STATUS via debug log. | 16018327199 | complete.pass | verify MemSS_PMA_CR_FLOW_STATUS via debug log._bios.meteorlake-MTL-P_RVP_GC | bios.meteorlake-MTL-P_RVP_GC | girishax
16018021902 | Verify WWAN Device entry in ACPI table | 16018328511 | complete.pass | Verify WWAN Device entry in ACPI table_bios.meteorlake-MTL-P_RVP_GC | bios.meteorlake-MTL-P_RVP_GC | girishax
22011832842 | Verify Bluetooth BLE supported Keyboard Functionality at UEFI | 16018327770 | complete.pass | Verify Bluetooth BLE supported Keyboard Functionality at UEFI_bios.meteorlake-MTL-P_RVP_GC | bios.meteorlake-MTL-P_RVP_GC | girishax
22011832844 | Verify Wi-Fi Access Points scan in BIOS | 16018328339 | complete.pass | Verify Wi-Fi Access Points scan in BIOS_bios.meteorlake-MTL-P_RVP_GC | bios.meteorlake-MTL-P_RVP_GC | girishax
22011834285 | Verify Xml Cli support for Test Menu enabled Bios | 22015885936 | complete.pass | Verify Xml Cli support for Test Menu enabled Bios_bios.meteorlake-MTL-P_RVP_GC | bios.meteorlake-MTL-P_RVP_GC | rsomalmu
22011834336 | Verify BIOS handover the platform control to OS | 16018328526 | complete.pass | Verify BIOS handover the platform control to OS_bios.meteorlake-MTL-P_RVP_GC | bios.meteorlake-MTL-P_RVP_GC | girishax
22011834375 | Verify USB 3.2 Gen 2x2 device functionality in pre and post OS | 16018326534 | complete.pass | Verify USB 3.2 Gen 2x2 device functionality in pre and post OS_bios.meteorlake-MTL-P_RVP_GC | bios.meteorlake-MTL-P_RVP_GC | girishax
22011834416 | Verify Type-C multi port functionality - PR Swap, USB3.2 and TBT-Display | 16018328707 | complete.fail | Verify Type-C multi port functionality - PR Swap, USB3.2 and TBT-Display_bios.meteorlake-MTL-P_RVP_GC | bios.meteorlake-MTL-P_RVP_GC | girishax
22011834541 | Verify IPU-Camera Sensor module enumeration Post S3 cycle | 16018328871 | complete.pass | Verify IPU-Camera Sensor module enumeration Post S3 cycle_bios.meteorlake-MTL-P_RVP_GC | bios.meteorlake-MTL-P_RVP_GC | girishax
22011834556 | Verify Refine EEPROM and VCM type camera options in BIOS page | 16018327269 | complete.pass | Verify Refine EEPROM and VCM type camera options in BIOS page_bios.meteorlake-MTL-P_RVP_GC | bios.meteorlake-MTL-P_RVP_GC | girishax
22011834567 | Verify DP-In Cold-plug functionality with External Graphics | 16018326279 | blocked.incorrect_configuration | Verify DP-In Cold-plug functionality with External Graphics _bios.meteorlake-MTL-P_RVP_GC | bios.meteorlake-MTL-P_RVP_GC | girishax
22011834621 | Verify GPE event triggered in ACPI during ACPI wake alarm test in sleep state | 22016016944 | complete.pass | Verify GPE event triggered in ACPI during ACPI wake alarm test in sleep state_bios.meteorlake-MTL-P_RVP_GC | bios.meteorlake-MTL-P_RVP_GC | rsomalmu
22011834634 | Verify IPU-Sensor module enumeration Post CMS cycle | 16018328879 | complete.pass | Verify IPU-Sensor module enumeration Post CMS cycle_bios.meteorlake-MTL-P_RVP_GC | bios.meteorlake-MTL-P_RVP_GC | girishax
22011834640 | Verify if the system can boot to EFI and OS without CSM Support | 16018328116 | complete.pass | Verify if the system can boot to EFI and OS without CSM Support_bios.meteorlake-MTL-P_RVP_GC | bios.meteorlake-MTL-P_RVP_GC | girishax
22011834694 | Verify system stability on performing Hibernate cycle on freshly preloaded OS post flashing Release BIOS | 22016016842 | complete.pass | Verify system stability on performing Hibernate cycle on freshly preloaded OS post flashing Release BIOS_bios.meteorlake-MTL-P_RVP_GC | bios.meteorlake-MTL-P_RVP_GC | rsomalmu
22011843490 | Validate USB3.0 HUB Functionality check in BIOS over USB Type-A port | 16018327807 | complete.pass | Validate USB3.0 HUB Functionality check in BIOS over USB Type-A port_bios.meteorlake-MTL-P_RVP_GC | bios.meteorlake-MTL-P_RVP_GC | girishax
22011843494 | Validate USB3.0 HUB Functionality check in EFI over USB Type-A port | 16018327820 | complete.pass | Validate USB3.0 HUB Functionality check in EFI over USB Type-A port_bios.meteorlake-MTL-P_RVP_GC | bios.meteorlake-MTL-P_RVP_GC | girishax
22012637245 | Verify BIOS Supporting D3 Cold flow for Discrete Graphics Card[GEN4 AMD & NVIDIA] on CEM Slot(x8)(PXPF) | 16018327195 | complete.pass | Verify BIOS Supporting D3 Cold flow for Discrete Graphics Card on CEM Slot(x8)_bios.meteorlake-MTL-P_RVP_GC | bios.meteorlake-MTL-P_RVP_GC | girishax
22012637308 | Verify BIOS Supporting D3 Cold flow for Discrete Graphics Card on CEM Slot(x4) | 16018327175 | complete.pass | Verify BIOS Supporting D3 Cold flow for Discrete Graphics Card on CEM Slot(x4)_bios.meteorlake-MTL-P_RVP_GC | bios.meteorlake-MTL-P_RVP_GC | girishax
22013068292 | Verify BIOS Supporting D3 Cold flow for Discrete Foxville Card on CEM Slot | 22016017003 | blocked.other | Verify BIOS Supporting D3 Cold flow for Discrete Foxville Card on CEM Slot_bios.meteorlake-MTL-P_RVP_GC | bios.meteorlake-MTL-P_RVP_GC | rsomalmu
22013990126 | Verify PCIe Root port RTD3 transition happening from D0 to D3 | 16018327361 | complete.pass | Verify PCIe Root port RTD3 transition happening from D0 to D3_bios.meteorlake-MTL-P_RVP_GC | bios.meteorlake-MTL-P_RVP_GC | girishax
22015078661 | Verify all storage devices are available with VMD Enabled after Sx cycles | 22015885834 | complete.pass | Verify all storage devices are available with VMD Enabled after Sx cycles_bios.meteorlake-MTL-P_RVP_GC | bios.meteorlake-MTL-P_RVP_GC | rsomalmu
22015078668 | Verify all storage devices are available without VMD Enabled after Sx cycles | 22015885835 | complete.pass | Verify all storage devices are available without VMD Enabled after Sx cycles_bios.meteorlake-MTL-P_RVP_GC | bios.meteorlake-MTL-P_RVP_GC | rsomalmu