## MTL_S_BIOS v2375_00 PSS BAT
TCD_ID | TCD_Title | test_case.id | Status | title | central_firmware.test_case.configuration | owner | priority | domain | test_case_definition.type | test_case_definition.global_feature
14013115165 | Verify bootable USB devices connected over USB Type-A port can set as first Boot device in BIOS | 22015162213 | complete.pass | Verify bootable USB devices connected over USB Type-A port can set as first Boot device in BIOS_bios.meteorlake-MTL-S_LGA_SIMICS_GC | bios.meteorlake-MTL-S_LGA_SIMICS_GC | albinbal | 1-showstopper
14013115435 | Validate USB2.0/3.0 device enumeration and functionality in EFI shell and OS on cold-plug over USB Type-A port | 22015162198 | complete.pass | Validate USB2.0/3.0 device enumeration and functionality in EFI shell and OS on cold-plug over USB Type-A port_bios.meteorlake-MTL-S_LGA_SIMICS_GC | bios.meteorlake-MTL-S_LGA_SIMICS_GC | albinbal | 1-showstopper
14013115489 | Verify Board ID, FW, BIOS, ME, EC and IGFX GOP details on BIOS Platform Information Menu and System scope tool are accurate | 22015162211 | complete.pass | Verify Board ID, FW, BIOS, ME, EC and IGFX GOP details on BIOS Platform Information Menu and System scope tool are accurate_bios.meteorlake-MTL-S_LGA_SIMICS_GC | bios.meteorlake-MTL-S_LGA_SIMICS_GC | albinbal | 1-showstopper
14013117056 | Verify BIOS options for HD Audio, Soundwire and I2S Configuration | 22015162205 | complete.fail | Verify BIOS options for HD Audio, Soundwire and I2S Configuration_bios.meteorlake-MTL-S_LGA_SIMICS_GC | bios.meteorlake-MTL-S_LGA_SIMICS_GC | albinbal | 1-showstopper
14013118756 | Verify Onboard Network functionality in EFI shell | 22015162231 | complete.pass | Verify Onboard Network functionality in EFI shell_bios.meteorlake-MTL-S_LGA_SIMICS_GC | bios.meteorlake-MTL-S_LGA_SIMICS_GC | albinbal | 1-showstopper
14013119042 | Validate functionality of BIOS hot keys (F2, F4, F3 & F7) | 22015162192 | complete.fail | Validate functionality of BIOS hot keys (F2, F4, F3 & F7)_bios.meteorlake-MTL-S_LGA_SIMICS_GC | bios.meteorlake-MTL-S_LGA_SIMICS_GC | albinbal | 1-showstopper
14013120845 | SMBIOS Type 17 Structure | 22015162190 | complete.pass | SMBIOS Type 17 Structure_bios.meteorlake-MTL-S_LGA_SIMICS_GC | bios.meteorlake-MTL-S_LGA_SIMICS_GC | albinbal | 1-showstopper
14013120952 | Verify system stability post Hibernate(S4) cycling | 22015162248 | complete.pass | Verify system stability post Hibernate(S4) cycling_bios.meteorlake-MTL-S_LGA_SIMICS_GC | bios.meteorlake-MTL-S_LGA_SIMICS_GC | albinbal | 1-showstopper
14013121149 | Verify system stability post Reboot(S5) cycling | 22015162249 | complete.pass | Verify system stability post Reboot(S5) cycling_bios.meteorlake-MTL-S_LGA_SIMICS_GC | bios.meteorlake-MTL-S_LGA_SIMICS_GC | albinbal | 1-showstopper
14013121166 | Verify system stability post Sleep(S3) cycling | 22015162250 | complete.fail | Verify system stability post Sleep(S3) cycling_bios.meteorlake-MTL-S_LGA_SIMICS_GC | bios.meteorlake-MTL-S_LGA_SIMICS_GC | albinbal | 1-showstopper
14013156867 | BIOS should update the changes for SMBIOS type 7 | 22015162184 | complete.pass | BIOS should update the changes for SMBIOS type 7_bios.meteorlake-MTL-S_LGA_SIMICS_GC | bios.meteorlake-MTL-S_LGA_SIMICS_GC | albinbal | 3-medium
14013156884 | BIOS should update the changes for SMBIOS type 4 [Processor Information] | 22015162183 | complete.pass | BIOS should update the changes for SMBIOS type 4 [Processor Information]_bios.meteorlake-MTL-S_LGA_SIMICS_GC | bios.meteorlake-MTL-S_LGA_SIMICS_GC | albinbal | 4-low
14013156894 | Validate the number of CPU Core enumeration under OS | 22015162196 | complete.pass | Validate the number of CPU Core enumeration under OS_bios.meteorlake-MTL-S_LGA_SIMICS_GC | bios.meteorlake-MTL-S_LGA_SIMICS_GC | albinbal | 1-showstopper
14013157057 | Validate the CPU processor info listed in BIOS | 22015162195 | complete.pass | Validate the CPU ID listed in BIOS_bios.meteorlake-MTL-S_LGA_SIMICS_GC | bios.meteorlake-MTL-S_LGA_SIMICS_GC | albinbal | 1-showstopper
14013158105 | Verify 4K Display Monitor functionality over USB type-C port | 16017488141 | blocked.feature_not_yet_enabled | Verify 4K Display Monitor functionality over USB type-C port_bios.meteorlake-MTL-S_LGA_SIMICS_GC | bios.meteorlake-MTL-S_LGA_SIMICS_GC | reddykas | 2-high
14013158468 | Verify DP display functionality over USB Type-C port during Pre and Post boot | 16017488147 | blocked.feature_not_yet_enabled | Verify DP display functionality over USB Type-C port during Pre and Post boot_bios.meteorlake-MTL-S_LGA_SIMICS_GC | bios.meteorlake-MTL-S_LGA_SIMICS_GC | reddykas | 2-high
14013159061 | Verify system enters Sleep (S3) using OS start Menu | 22015162245 | complete.fail | Verify system enters Sleep (S3) using OS start Menu_bios.meteorlake-MTL-S_LGA_SIMICS_GC | bios.meteorlake-MTL-S_LGA_SIMICS_GC | albinbal | 1-showstopper
14013159073 | Verify system can be shutdown from EDK shell | 22015162243 | complete.pass | Verify system can be shutdown from EDK shell_bios.meteorlake-MTL-S_LGA_SIMICS_GC | bios.meteorlake-MTL-S_LGA_SIMICS_GC | albinbal | 1-showstopper
14013159289 | Verify system can shutdown(S5) using OS start Menu followed by G3 | 22015162244 | complete.pass | Verify system can shutdown(S5) using OS start Menu followed by G3_bios.meteorlake-MTL-S_LGA_SIMICS_GC | bios.meteorlake-MTL-S_LGA_SIMICS_GC | albinbal | 1-showstopper
14013159823 | Verify sleep entry and exit via power button | 22015162238 | complete.fail | Verify sleep entry and exit via power button_bios.meteorlake-MTL-S_LGA_SIMICS_GC | bios.meteorlake-MTL-S_LGA_SIMICS_GC | albinbal | 1-showstopper
14013160097 | Verify CNVi Mode BIOS Options | 22015162215 | complete.pass | Verify CNVi Mode BIOS Options_bios.meteorlake-MTL-S_LGA_SIMICS_GC | bios.meteorlake-MTL-S_LGA_SIMICS_GC | albinbal | 1-showstopper
14013160122 | Verify SMBIOS type 1 provides System information | 22015162239 | complete.pass | Verify SMBIOS type 1 provides System information_bios.meteorlake-MTL-S_LGA_SIMICS_GC | bios.meteorlake-MTL-S_LGA_SIMICS_GC | albinbal | 3-medium
14013160841 | [FSP2.0]: Verify FSP Information" under BIOS" | 22015162176 | complete.fail | [FSP2.0]: Verify FSP Information" under BIOS_bios.meteorlake-MTL-S_LGA_SIMICS_GC" | bios.meteorlake-MTL-S_LGA_SIMICS_GC | albinbal | 1-showstopper
14013160880 | Verify SUT wake from S3, S4 using PCIE LAN devices (WOL) | 16017488151 | blocked.feature_not_yet_enabled | Verify SUT wake from S3, S4 using PCIE LAN devices (WOL)_bios.meteorlake-MTL-S_LGA_SIMICS_GC | bios.meteorlake-MTL-S_LGA_SIMICS_GC | reddykas | 2-high
14013160932 | Verify SoC crash dump and crash logging | 22015162240 | complete.fail | Verify SoC crash dump and crash logging_bios.meteorlake-MTL-S_LGA_SIMICS_GC | bios.meteorlake-MTL-S_LGA_SIMICS_GC | albinbal | 2-high
14013161197 | Verify Booting over LAN using UEFI PXEv6 Network | 16017488143 | complete.pass | Verify Booting over LAN using UEFI PXEv6 Network_bios.meteorlake-MTL-S_LGA_SIMICS_GC | bios.meteorlake-MTL-S_LGA_SIMICS_GC | reddykas | 2-high
14013161567 | Verify OS content during systems hibernation entry and exit" | 22015162232 | complete.pass | Verify OS content during systems hibernation entry and exit_bios.meteorlake-MTL-S_LGA_SIMICS_GC" | bios.meteorlake-MTL-S_LGA_SIMICS_GC | albinbal | 1-showstopper
14013161615 | Verify Xml Cli support | 22015162262 | complete.pass | Verify Xml Cli support_bios.meteorlake-MTL-S_LGA_SIMICS_GC | bios.meteorlake-MTL-S_LGA_SIMICS_GC | albinbal | 1-showstopper
14013163310 | Verify system stability on performing 5 cycles of Hybrid Sleep | 22015162246 | complete.fail | Verify system stability on performing 5 cycles of Hybrid Sleep_bios.meteorlake-MTL-S_LGA_SIMICS_GC | bios.meteorlake-MTL-S_LGA_SIMICS_GC | albinbal | 4-low
14013172912 | Verify Type-C Connector reversibility - USB only devices | 16017488156 | blocked.feature_not_yet_enabled | Verify Type-C Connector reversibility - USB only devices_bios.meteorlake-MTL-S_LGA_SIMICS_GC | bios.meteorlake-MTL-S_LGA_SIMICS_GC | reddykas | 2-high
14013172956 | Verify Boot to OS from NVMe Storage | 22015162212 | complete.pass | Verify Boot to OS from NVMe Storage_bios.meteorlake-MTL-S_LGA_SIMICS_GC | bios.meteorlake-MTL-S_LGA_SIMICS_GC | albinbal | 2-high
14013173247 | [FSP]: Verify FSP image ID and Image Revision | 22015162179 | complete.pass | [FSP]: Verify FSP image ID and Image Revision_bios.meteorlake-MTL-S_LGA_SIMICS_GC | bios.meteorlake-MTL-S_LGA_SIMICS_GC | albinbal | 1-showstopper
14013173250 | Verify FSP version on SUT | 22015162220 | complete.pass | Verify FSP version on SUT_bios.meteorlake-MTL-S_LGA_SIMICS_GC | bios.meteorlake-MTL-S_LGA_SIMICS_GC | albinbal | 1-showstopper
14013173287 | [FSP] Verify FSP BIOS Boot Flow | 22015162178 | complete.pass | [FSP] Verify FSP BIOS Boot Flow_bios.meteorlake-MTL-S_LGA_SIMICS_GC | bios.meteorlake-MTL-S_LGA_SIMICS_GC | albinbal | 3-medium
14013173325 | [FSP][GCC]: Verify FSP BIOS Boot Flow | 22015162180 | complete.pass | [FSP][GCC]: Verify FSP BIOS Boot Flow_bios.meteorlake-MTL-S_LGA_SIMICS_GC | bios.meteorlake-MTL-S_LGA_SIMICS_GC | albinbal | 3-medium
14013173331 | [FSP2.0][GCC]: Verify FSP Information" under BIOS" | 22015162177 | complete.fail | [FSP2.0][GCC]: Verify FSP Information" under BIOS_bios.meteorlake-MTL-S_LGA_SIMICS_GC" | bios.meteorlake-MTL-S_LGA_SIMICS_GC | albinbal | 1-showstopper
14013174030 | Verify HDMI & DP hot-plug functionality, with default display connected | 16017488148 | blocked.feature_not_yet_enabled | Verify HDMI & DP hot-plug functionality, with default display connected_bios.meteorlake-MTL-S_LGA_SIMICS_GC | bios.meteorlake-MTL-S_LGA_SIMICS_GC | reddykas | 2-high
14013174585 | Verify Video play back on Extended Mode with eDP+DP Display panels connected | 16017488157 | complete.fail | Verify Video play back on Extended Mode with eDP+DP Display panels connected_bios.meteorlake-MTL-S_LGA_SIMICS_GC | bios.meteorlake-MTL-S_LGA_SIMICS_GC | reddykas | 2-high
14013174602 | Verify Audio play back and recording on 3.5mm-Jack-Headset (via Soundwire) | 22015162201 | complete.fail | Verify Audio play back and recording on 3.5mm-Jack-Headset (via Soundwire)_bios.meteorlake-MTL-S_LGA_SIMICS_GC | bios.meteorlake-MTL-S_LGA_SIMICS_GC | albinbal | 1-showstopper
14013174741 | Verify Tri-display is working in Extended mode | 22015162259 | complete.fail | Verify Tri-display is working in Extended mode_bios.meteorlake-MTL-S_LGA_SIMICS_GC | bios.meteorlake-MTL-S_LGA_SIMICS_GC | albinbal | 2-high
14013174814 | Verify Audio Play back on 8K DP Monitor | 16017488142 | blocked.feature_not_yet_enabled | Verify Audio Play back on 8K DP Monitor_bios.meteorlake-MTL-S_LGA_SIMICS_GC | bios.meteorlake-MTL-S_LGA_SIMICS_GC | reddykas | 2-high
14013175486 | Verify video playback in OS pre and post S4, S5, warm and cold reboot cycles | 22015162261 | complete.pass | Verify video playback in OS pre and post S4, S5, warm and cold reboot cycles_bios.meteorlake-MTL-S_LGA_SIMICS_GC | bios.meteorlake-MTL-S_LGA_SIMICS_GC | albinbal | 1-showstopper
14013175628 | Validate presence of computer systems/components information as per Intel standards | 22015162194 | complete.pass | Validate presence of computer systems/components information as per Intel standards_bios.meteorlake-MTL-S_LGA_SIMICS_GC | bios.meteorlake-MTL-S_LGA_SIMICS_GC | albinbal | 1-showstopper
14013175643 | Verify if bootable devices are detected properly on the first boot itself, after flashing BIOS | 22015162225 | complete.pass | Verify if bootable devices are detected properly on the first boot itself, after flashing BIOS_bios.meteorlake-MTL-S_LGA_SIMICS_GC | bios.meteorlake-MTL-S_LGA_SIMICS_GC | albinbal | 1-showstopper
14013175741 | Verify eSPI Initialization | 22015162219 | complete.pass | Verify eSPI Initialization_bios.meteorlake-MTL-S_LGA_SIMICS_GC | bios.meteorlake-MTL-S_LGA_SIMICS_GC | albinbal | 2-high
14013175744 | Verify Trace Hub Initialization | 22015162257 | complete.pass | Verify Trace Hub Initialization_bios.meteorlake-MTL-S_LGA_SIMICS_GC | bios.meteorlake-MTL-S_LGA_SIMICS_GC | albinbal | 2-high
14013175772 | Verification on enumeration of PCIe NAND devices connected | 16017488140 | complete.pass | Verification on enumeration of PCIe NAND devices connected_bios.meteorlake-MTL-S_LGA_SIMICS_GC | bios.meteorlake-MTL-S_LGA_SIMICS_GC | reddykas | 2-high
14013175857 | Verify disable/enable ISH Controller option in BIOS | 22015162217 | complete.pass | Verify disable/enable ISH Controller option in BIOS_bios.meteorlake-MTL-S_LGA_SIMICS_GC | bios.meteorlake-MTL-S_LGA_SIMICS_GC | albinbal | 4-low
14013176015 | Verify Trace hub initialization in debug BIOS | 22015162258 | complete.fail | Verify Trace hub initialization in debug BIOS_bios.meteorlake-MTL-S_LGA_SIMICS_GC | bios.meteorlake-MTL-S_LGA_SIMICS_GC | albinbal | 1-showstopper
14013176281 | Verify SUT wake from Sx states (S3, S4, S5) using LAN | 16017488152 | blocked.feature_not_yet_enabled | Verify SUT wake from Sx states (S3, S4, S5) using LAN_bios.meteorlake-MTL-S_LGA_SIMICS_GC | bios.meteorlake-MTL-S_LGA_SIMICS_GC | reddykas | 1-showstopper
14013176499 | Verify PCIe controller type device detection in EFI shell | 22015162236 | complete.pass | Verify PCIe controller type device detection in EFI shell_bios.meteorlake-MTL-S_LGA_SIMICS_GC | bios.meteorlake-MTL-S_LGA_SIMICS_GC | albinbal | 1-showstopper
14013176664 | Verify SUT support Debug Trace log capture via TAP over JTAG (Route traces to PTI) | 22015162241 | complete.fail | Verify SUT support Debug Trace log capture via TAP over JTAG (Route traces to PTI)_bios.meteorlake-MTL-S_LGA_SIMICS_GC | bios.meteorlake-MTL-S_LGA_SIMICS_GC | albinbal | 2-high
14013176711 | BIOS should be able to change, append and remove devices from the boot order | 22015162182 | complete.pass | BIOS should be able to change, append and remove devices from the boot order_bios.meteorlake-MTL-S_LGA_SIMICS_GC | bios.meteorlake-MTL-S_LGA_SIMICS_GC | albinbal | 1-showstopper
14013176735 | Verify LAN PHY revision from BIOS setup | 22015162226 | complete.pass | Verify LAN PHY revision from BIOS setup_bios.meteorlake-MTL-S_LGA_SIMICS_GC | bios.meteorlake-MTL-S_LGA_SIMICS_GC | albinbal | 1-showstopper
14013176937 | Verify Enable/Disable VMD BIOS option and respective detection | 22015162218 | complete.pass | Verify Enable/Disable VMD BIOS option and respective detection_bios.meteorlake-MTL-S_LGA_SIMICS_GC | bios.meteorlake-MTL-S_LGA_SIMICS_GC | albinbal | 1-showstopper
14013177261 | Verify Bios support for I2C RTD3 | 22015162207 | complete.pass | Verify Bios support for I2C RTD3_bios.meteorlake-MTL-S_LGA_SIMICS_GC | bios.meteorlake-MTL-S_LGA_SIMICS_GC | albinbal | 1-showstopper
14013177264 | Verify Bios support for I3C and UART RTD3 | 22015162208 | complete.pass | Verify Bios support for I3C and UART RTD3_bios.meteorlake-MTL-S_LGA_SIMICS_GC | bios.meteorlake-MTL-S_LGA_SIMICS_GC | albinbal | 1-showstopper
14013177266 | Verify Bios support for SPI RTD3 | 22015162209 | complete.pass | Verify Bios support for SPI RTD3_bios.meteorlake-MTL-S_LGA_SIMICS_GC | bios.meteorlake-MTL-S_LGA_SIMICS_GC | albinbal | 1-showstopper
14013177662 | Verify PCIe 4.0 speed with PCie Gen4 NVMe SSD connected on PCie Gen4 supported X4 slot | 22015162235 | complete.fail | Verify PCIe 4.0 speed with PCie Gen4 NVMe SSD connected on PCie Gen4 supported X4 slot_bios.meteorlake-MTL-S_LGA_SIMICS_GC | bios.meteorlake-MTL-S_LGA_SIMICS_GC | albinbal | 1-showstopper
14013177922 | Verify System notification tones in OS | 16017488153 | blocked.feature_not_yet_enabled | Verify System notification tones in OS_bios.meteorlake-MTL-S_LGA_SIMICS_GC | bios.meteorlake-MTL-S_LGA_SIMICS_GC | reddykas | 2-high
14013177940 | Verify Audio DRM playback over 3.5mm-Jack-Headsets (via HD-A) | 22015162200 | complete.fail | Verify Audio DRM playback over 3.5mm-Jack-Headsets (via HD-A)_bios.meteorlake-MTL-S_LGA_SIMICS_GC | bios.meteorlake-MTL-S_LGA_SIMICS_GC | albinbal | 2-high
14013177965 | Verify NVMe-SSD detection in Bios connected to CPU M.2 Gen4 slot. | 22015162230 | complete.fail | Verify NVMe-SSD detection in Bios connected to CPU M.2 Gen4 slot._bios.meteorlake-MTL-S_LGA_SIMICS_GC | bios.meteorlake-MTL-S_LGA_SIMICS_GC | albinbal | 1-showstopper
14013177982 | Verify NVMe-SSD detection in Bios connected to Add-on-card connected over X16 Gen5 Slot | 22015162229 | complete.pass | Verify NVMe-SSD detection in Bios connected to Add-on-card connected over X16 Gen5 Slot_bios.meteorlake-MTL-S_LGA_SIMICS_GC | bios.meteorlake-MTL-S_LGA_SIMICS_GC | albinbal | 4-low
14013177989 | Verify Two NVMe-SSDs detection in Bios when connected to M.2 Gen4 slots from CPU & PCH." | 22015162260 | complete.pass | Verify Two NVMe-SSDs detection in Bios when connected to M.2 Gen4 slots from CPU & PCH._bios.meteorlake-MTL-S_LGA_SIMICS_GC" | bios.meteorlake-MTL-S_LGA_SIMICS_GC | albinbal | 1-showstopper
14013178166 | Verify functionalities of Western digital black NVMe connected to CPU M.2 Gen4 slot | 22015162221 | complete.pass | Verify functionalities of Western digital black NVMe connected to CPU M.2 Gen4 slot_bios.meteorlake-MTL-S_LGA_SIMICS_GC | bios.meteorlake-MTL-S_LGA_SIMICS_GC | albinbal | 1-showstopper
14013178259 | Boot to OS from NVMe connected to CPU M.2 Gen4 slot | 22015162185 | complete.pass | Boot to OS from NVMe connected to CPU M.2 Gen4 slot_bios.meteorlake-MTL-S_LGA_SIMICS_GC | bios.meteorlake-MTL-S_LGA_SIMICS_GC | albinbal | 1-showstopper
14013178263 | Verify Gen4 speed check with PCIe Gen4 NVMe SSD connected over PCIe M.2 Gen4 slot | 22015162222 | complete.fail | Verify Gen4 speed check with PCIe Gen4 NVMe SSD connected over PCIe M.2 Gen4 slot_bios.meteorlake-MTL-S_LGA_SIMICS_GC | bios.meteorlake-MTL-S_LGA_SIMICS_GC | albinbal | 2-high
14013178318 | Verify Audio Playback of 48Khz, 44Khz and 96kHz PCM audio through Groove App using 3.5mm wired Headset | 22015162202 | complete.fail | Verify Audio Playback of 48Khz, 44Khz and 96kHz PCM audio through Groove App using 3.5mm wired Headset_bios.meteorlake-MTL-S_LGA_SIMICS_GC | bios.meteorlake-MTL-S_LGA_SIMICS_GC | albinbal | 1-showstopper
14013179115 | Verify CNVi Bluetooth Enumeration in OS before and after warm and cold reset | 22015162214 | complete.pass | Verify CNVi Bluetooth Enumeration in OS before and after warm and cold reset_bios.meteorlake-MTL-S_LGA_SIMICS_GC | bios.meteorlake-MTL-S_LGA_SIMICS_GC | albinbal | 2-high
14013179166 | Verify Audio recording and Playback over 3.5mm-Jack-Headsets (via HD-A) pre and post S4, S5, warm and cold reboot cycles | 22015162203 | complete.fail | Verify Audio recording and Playback over 3.5mm-Jack-Headsets (via HD-A) pre and post S4, S5, warm and cold reboot cycles_bios.meteorlake-MTL-S_LGA_SIMICS_GC | bios.meteorlake-MTL-S_LGA_SIMICS_GC | albinbal | 1-showstopper
14013179223 | Verify System boot to OS/BIOS/EDK from diffrent reset flow | 22015162242 | complete.pass | Verify System boot to OS/BIOS/EDK from diffrent reset flow_bios.meteorlake-MTL-S_LGA_SIMICS_GC | bios.meteorlake-MTL-S_LGA_SIMICS_GC | albinbal | 1-showstopper
14013179274 | Validate hot-plug USB keyboard, mouse over USB Type-A port when SUT is in BIOS, EFI and OS level | 22015162193 | complete.pass | Validate hot-plug USB keyboard, mouse over USB Type-A port when SUT is in BIOS, EFI and OS level_bios.meteorlake-MTL-S_LGA_SIMICS_GC | bios.meteorlake-MTL-S_LGA_SIMICS_GC | albinbal | 1-showstopper
14013179315 | Verify that Debug Messages are not sent over in Serial port with Release BIOS | 22015162253 | complete.pass | Verify that Debug Messages are not sent over in Serial port with Release BIOS_bios.meteorlake-MTL-S_LGA_SIMICS_GC | bios.meteorlake-MTL-S_LGA_SIMICS_GC | albinbal | 4-low
14013179332 | Verify OS debug support using Windbg via native serial UART | 22015162233 | complete.pass | Verify OS debug support using Windbg via native serial UART_bios.meteorlake-MTL-S_LGA_SIMICS_GC | bios.meteorlake-MTL-S_LGA_SIMICS_GC | albinbal | 4-low
14013179379 | Verify Debug log for no asserts messages | 22015162216 | complete.pass | Verify Debug log for no asserts messages_bios.meteorlake-MTL-S_LGA_SIMICS_GC | bios.meteorlake-MTL-S_LGA_SIMICS_GC | albinbal | 1-showstopper
14013180508 | Verify BIOS shall display ME,BIOS,KSC version in Bios setup page | 22015162206 | complete.pass | Verify BIOS shall display ME,BIOS,KSC version in Bios setup page_bios.meteorlake-MTL-S_LGA_SIMICS_GC | bios.meteorlake-MTL-S_LGA_SIMICS_GC | albinbal | 1-showstopper
14013182336 | Verify that the system boots to the BIOS setup menu | 22015162255 | complete.pass | Verify that the system boots to the BIOS setup menu_bios.meteorlake-MTL-S_LGA_SIMICS_GC | bios.meteorlake-MTL-S_LGA_SIMICS_GC | albinbal | 1-showstopper
14013182365 | Verify that system boots to EDK shell | 22015162254 | complete.pass | Verify that system boots to EDK shell_bios.meteorlake-MTL-S_LGA_SIMICS_GC | bios.meteorlake-MTL-S_LGA_SIMICS_GC | albinbal | 1-showstopper
14013182423 | Verify system stability on performing cold boot cycles | 22015162247 | complete.pass | Verify system stability on performing cold boot cycles_bios.meteorlake-MTL-S_LGA_SIMICS_GC | bios.meteorlake-MTL-S_LGA_SIMICS_GC | albinbal | 1-showstopper
14013182504 | PCIe NVMe Storage detection in BIOS | 22015162189 | complete.pass | PCIe NVMe Storage detection in BIOS_bios.meteorlake-MTL-S_LGA_SIMICS_GC | bios.meteorlake-MTL-S_LGA_SIMICS_GC | albinbal | 1-showstopper
14013182569 | Verify BKC drivers installation on SUT | 22015162210 | complete.pass | Verify BKC drivers installation on SUT_bios.meteorlake-MTL-S_LGA_SIMICS_GC | bios.meteorlake-MTL-S_LGA_SIMICS_GC | albinbal | 1-showstopper
14013182576 | Verify OS installation on SUT | 22015162234 | complete.pass | Verify OS installation on SUT_bios.meteorlake-MTL-S_LGA_SIMICS_GC | bios.meteorlake-MTL-S_LGA_SIMICS_GC | albinbal | 1-showstopper
14013182578 | Boot to OS from SATA SSD | 22015162186 | complete.pass | Boot to OS from SATA SSD_bios.meteorlake-MTL-S_LGA_SIMICS_GC | bios.meteorlake-MTL-S_LGA_SIMICS_GC | albinbal | 1-showstopper
14013184164 | Verify system wakes from S3 using Keyboard as Wake Source | 22015162251 | complete.fail | Verify system wakes from S3 using Keyboard as Wake Source_bios.meteorlake-MTL-S_LGA_SIMICS_GC | bios.meteorlake-MTL-S_LGA_SIMICS_GC | albinbal | 1-showstopper
14013184167 | Verify system wakes from sleep via Mouse as wake source | 22015162252 | complete.fail | Verify system wakes from sleep via Mouse as wake source_bios.meteorlake-MTL-S_LGA_SIMICS_GC | bios.meteorlake-MTL-S_LGA_SIMICS_GC | albinbal | 1-showstopper
14013184525 | Verify RTC Date and Time at BIOS and OS level | 22015162237 | complete.pass | Verify RTC Date and Time at BIOS and OS level_bios.meteorlake-MTL-S_LGA_SIMICS_GC | bios.meteorlake-MTL-S_LGA_SIMICS_GC | albinbal | 1-showstopper
14013184599 | Check for Platform Information in BIOS | 22015162187 | complete.pass | Check for Platform Information in BIOS_bios.meteorlake-MTL-S_LGA_SIMICS_GC | bios.meteorlake-MTL-S_LGA_SIMICS_GC | albinbal | 1-showstopper
14013184603 | Basic boot check to OS | 22015162181 | complete.pass | Basic boot check to OS_bios.meteorlake-MTL-S_LGA_SIMICS_GC | bios.meteorlake-MTL-S_LGA_SIMICS_GC | albinbal | 1-showstopper
14013184616 | Verify the Processor Information Displayed in BIOS page and OS are same. | 22015162256 | complete.pass | Verify the Processor Information Displayed in BIOS page and OS are same._bios.meteorlake-MTL-S_LGA_SIMICS_GC | bios.meteorlake-MTL-S_LGA_SIMICS_GC | albinbal | 1-showstopper
14013184642 | Validate Basic boot check after flashing IFWI to SPI | 22015162191 | complete.pass | Validate Basic boot check after flashing IFWI to SPI_bios.meteorlake-MTL-S_LGA_SIMICS_GC | bios.meteorlake-MTL-S_LGA_SIMICS_GC | albinbal | 1-showstopper
14013184829 | CPU Patch (MCU) load check and version check | 22015162188 | complete.pass | CPU Patch (MCU) load check and version check_bios.meteorlake-MTL-S_LGA_SIMICS_GC | bios.meteorlake-MTL-S_LGA_SIMICS_GC | albinbal | 1-showstopper
14013185011 | Verify Gyrometer Sensor Enumeration Through ISH | 22015162224 | complete.pass | Verify Gyrometer Sensor Enumeration Through ISH_bios.meteorlake-MTL-S_LGA_SIMICS_GC | bios.meteorlake-MTL-S_LGA_SIMICS_GC | albinbal | 2-high
14013185647 | Verify Reset Button" will warm reboot the system" | 22015162199 | complete.pass | Verify Reset Button" will warm reboot the system_bios.meteorlake-MTL-S_LGA_SIMICS_GC" | bios.meteorlake-MTL-S_LGA_SIMICS_GC | albinbal | 1-showstopper
14013185826 | Validate USB 3.0 devices hot-plug functionality over USB3.0 Type-A port pre and post S4 , S5 , warm and cold reboot cycles | 22015162197 | complete.pass | Validate USB 3.0 devices hot-plug functionality over USB3.0 Type-A port pre and post S4 , S5 , warm and cold reboot cycles_bios.meteorlake-MTL-S_LGA_SIMICS_GC | bios.meteorlake-MTL-S_LGA_SIMICS_GC | albinbal | 2-high
14013185840 | Verify No device yellow bangs with all device connected as per config planned ( Golden, delta, 5, 4, 3 STAR ) pre and post S4 , S5 , warm and cold reboot cycles | 22015162228 | complete.pass | Verify No device yellow bangs with all device connected as per config planned ( Golden, delta, 5, 4, 3 STAR ) pre and post S4 , S5 , warm and cold reboot cycles_bios.meteorlake-MTL-S_LGA_SIMICS_GC | bios.meteorlake-MTL-S_LGA_SIMICS_GC | albinbal | 2-high
14013185842 | Verify multiple global reset functionality cycles check in SUT | 22015162227 | complete.fail | Verify multiple global reset functionality cycles check in SUT_bios.meteorlake-MTL-S_LGA_SIMICS_GC | bios.meteorlake-MTL-S_LGA_SIMICS_GC | albinbal | 1-showstopper
14013185851 | Verify ISH Sensor Enumeration - Accelerometer/3D Accelerometer pre and post S4 , S5 , warm and cold reboot cycles | 16017404478 | complete.pass | Verify ISH Sensor Enumeration - Accelerometer/3D Accelerometer pre and post S4 , S5 , warm and cold reboot cycles_bios.meteorlake-MTL-S_LGA_SIMICS_GC | bios.meteorlake-MTL-S_LGA_SIMICS_GC | reddykas | 2-high
22011834285 | Verify Xml Cli support for Test Menu enabled Bios | 22015162263 | complete.pass | Verify Xml Cli support for Test Menu enabled Bios_bios.meteorlake-MTL-S_LGA_SIMICS_GC | bios.meteorlake-MTL-S_LGA_SIMICS_GC | albinbal | 1-showstopper
22011834336 | Verify BIOS handover the platform control to OS | 22015162204 | complete.pass | Verify BIOS handover the platform control to OS_bios.meteorlake-MTL-S_LGA_SIMICS_GC | bios.meteorlake-MTL-S_LGA_SIMICS_GC | albinbal | 1-showstopper