## Sheet1
| id | title
0 | 14013120134 | Verify Dual OS Boot functionality
1 | 14013156695 | Verify BIOS shall provide an option to set PKI DNS Suffix under MEBx menu
2 | 14013156726 | Verify the MEBx features with Non-vPRO sku under MEBX in BIOS
3 | 14013156900 | Verify core C6 residency with system in S0 state
4 | 14013156951 | Verify the CPPC Version support based on Operating system
5 | 14013157004 | Verify core ratio limit overrides reverts back to default values correctly on loading Bios defaults
6 | 14013158378 | Verify PCIe device enumeration before/after Sx-cycles
7 | 14013158395 | Verify concurrent functionality of USB-C PD and USB-C Data Transfer ports for dual port RVP
8 | 14013158871 | Verify Sx/S0ix cycle"s with ZPODD connected to System
9 | 14013158880 | Verify Type-C multi port functionality - Display, USB debug and TBT dock
10 | 14013158882 | Verify Type-C multi port functionality - Display, USB debug and TBT dock after G3 and reboot cycles
11 | 14013159155 | Verify flashing TBT firmware image on TBT controller through TenLira
12 | 14013159201 | Verify Client SUT Battery charging via TBT port (Producer Mode)
13 | 14013159561 | Verify Type-C Concurrent support of x4 DP and High Speed Device functionality before/after Deep Sx and Reboot Cycles
14 | 14013159563 | Verify Type-C Concurrent support of x2 DP and USB3 before/after Deep Sx and Reboot Cycles
15 | 14013159565 | Verify Type-C Concurrent support of HDMI Display and USB2, device connected when SUT is in Deep Sx state
16 | 14013159568 | Verify Type-C Concurrent support of HDMI Display and USB3 before/after Deep Sx and Reboot Cycles
17 | 14013159637 | Verify Type-C Concurrent support of HDMI Display and USB2 before/after Deep Sx and Reboot Cycles
18 | 14013159889 | Verify Type-C multi port functionality - WinDBG,TBT-Display,TBT-SSD, TBT-Dock before/after Sx (S3,S4,S5) and reboot state
19 | 14013159899 | Verify Type-C multi port functionality - WinDBG,TBT-Display,TBT-SSD, TBT-Dock on Cold Plug
20 | 14013160082 | Verify Type-C multi port functionality - WinDBG,TBT-Display,TBT-SSD, TBT-Dock on Hot Plug
21 | 14013160464 | Verify system wakes from Hibernate state with "Low Power S0 Idle Capability" enabled
22 | 14013160660 | Verify USB3.1 DbC Functionality during and after BIOS boot
23 | 14013161181 | Verify Sx (S3,S4,S5) functionality after enabling External V1P05 Rail in BIOS (FIVR Settings)
24 | 14013161185 | Verify Sx (S3,S4,S5) functionality after enabling External Vnn Rail in BIOS (FIVR Settings)
25 | 14013161188 | Verify Sx (S3,S4,S5) functionality after enabling "Override External Vnn Rail settings in Sx settings" in BIOS (FIVR Settings)
26 | 14013161189 | Verify Sx (S3,S4,S5) functionality after enabling "PCH FIVR dynamic power management" in BIOS (FIVR Settings)
27 | 14013162864 | Verify Bios flash support on RVP using FFT/FPT
28 | 14013163326 | Validate USB4 Hub Device functionality during DeepSx Cycle
29 | 14013163353 | Validate USB4 Hub Device functionality after DeepSx Cycle
30 | 14013163383 | Validate USB4 Dock Device functionality during DeepSx Cycle
31 | 14013163398 | Validate USB4 Dock Device functionality after DeepSx Cycle
32 | 14013163423 | Verify USB4 storage functionality during DeepSx
33 | 14013163440 | Verify USB4 storage functionality after DeepSx
34 | 14013164150 | Verify BIOS Debug settings passed as part of a Debug Token Via Dnx Mode
35 | 14013165533 | Verify new ACPI ID implementation for I2C ELAN Touch controller Support
36 | 14013168849 | Verify MRC training
37 | 14013168995 | Verify that MRC training Gear 1 with Gear 2
38 | 14013172944 | Validate booting SUT with USB Type-C power adapter and without battery connected
39 | 14013173013 | Validate system able to perform CMS cycle with USB Type-C power adapter and without battery connected
40 | 14013174254 | Validate Discrete Graphics enumeration at OS with DGFX card connected
41 | 14013174803 | Verify 4 simultaneous displays (DP/HDMI/Type-C)functionality in OS
42 | 14013174805 | Verify simultaneous 4 display (DP/HDMI2.0/Type-C) functionality in OS post S3 Cycle
43 | 14013174807 | Verify simultaneous 4 display (DP/HDMI2.0/Type-C)functionality in OS Post S4 cycle
44 | 14013174810 | Verify simultaneous 4 display (DP/HDMI2.0/Type-C) functionality in OS Post S5 cycle
45 | 14013174812 | Verify simultaneous 4 display (DP/HDMI2.0/Type-C)functionality in OS Post S0i3 cycle
46 | 14013175437 | Verify Gen4 Discrete Graphics basic functionality on x16 PEG slot pre and post Sx, warm and cold reboot cycles
47 | 14013175762 | Verify that all SATA (direct connect) ports are functional without issue
48 | 14013175956 | Verify Sx cycle after OS install on SUT with SSD configured as RAID 1
49 | 14013175962 | Verify Successful Boot after changes made to RAID configuration under SATA settings in BIOS & RAID 5 Config
50 | 14013176461 | Verify availability of all HDD/SSDs populated on the SATA ports of board in BIOS/EFI and OS
51 | 14013177010 | Verify BIOS setup user interface option for changing the EXT_V1p05 voltage and EXT_V1p05 current values
52 | 14013177012 | Verify BIOS setup user interface option for changing the EXT_VNN voltage and EXT_VNN current max values
53 | 14013177804 | Verify RAID 1 configuration in NVME interface using VMD
54 | 14013177813 | Verify configuration of RAID 1 volume in PreOS with NVMe
55 | 14013177842 | Verify OS installation and system stability after Sx with NVME connected in PCH slot with VMD port enabled
56 | 14013178034 | Verify CMS functionality after enabling External V1P05 Rail in BIOS (FIVR Settings)
57 | 14013178035 | Verify system enter and exit CMS after enabling FIVR External Vnn Rail in BIOS
58 | 14013178384 | Verify RAID1 with CPU Attached Storage Devices connected over x16 & x8 Gen5 slots and system stability after Sx cycles
59 | 14013178746 | Verify RAID0 with CPU Attached Storage Devices and system stability after Sx cycles Through VMD
60 | 14013178749 | Verify RAID1 with CPU Attached Storage Devices and system stability after Sx cycles Through VMD
61 | 14013178755 | Verify RAID5 with CPU Attached Storage Devices and system stability after Sx cycles Through VMD
62 | 14013178770 | Verify RAID5 with CPU Attached Storage Device and PCH attached devices(on PCIe4 controller) and system stability after Sx cycles Through VMD
63 | 14013179044 | Verify RAID 1 with two SATA Storage Devices and system stability after Sx cycles Through VMD
64 | 14013180263 | Verify TLS PKI Hash Management option in MEBx
65 | 15010894813 | verify BIOS supports Power meter
66 | 16012525017 | Verify IPU-Camera Sensor module enumeration with G1 Card, Pre and Post S4, S5 and Warm/cold reset cycles
67 | 16014813156 | Negative: Verify display audio enumeration in OS
68 | 16015067697 | Negative: Verify Audio Playback using 3.5mm-Jack-Headset over HD-A Codec
69 | 16015089042 | Verify if BIOS S3 resume time and suspend time are exceeded with VMD enabled
70 | 16015170462 | Verify SUT dose not enters to Pseudo G3 state when type-C adaptor connected
71 | 16015688861 | Verify BIOS support USB4 v2.0 SW CM Mode for Barlow Ridge
72 | 16015725278 | Verify CMUV configuration for supporting Barlow Ridge
73 | 16017697851 | BIOS/Security Code Review, Analysis Test
74 | 22011834581 | Verify Type-C device functionality before/after S4, S5 state when VCCST option is enabled/Disabled in BIOS
75 | 22013170891 | BIOS/Security Regression Tests