## RPL-Hx Ext-Bat Results
TCD_ID | TCD_Title | Config | Status | Actual Results | jama_platform_feature_and_capability | domain | test_complexity | jama_id | automation_status
1509819989 | Verify Type-C USB3.1 gen2 device enumeration over Type-C port after resume from S3 with Retimer Compliance mode Enable/Disable | GC | Passed |  | TCSS | io_usb.type_c_subsystem | Medium | CSS-IVE-133066 | Automatable
14013115389 | Verify system stability after S4 and S5 cycles via power button | GC | Passed |  | Power Management | power_management | Low | CSS-IVE-50984 | Automatable
14013117289 | Verify if BIOS provides option to enable/disable ISH and corresponding sensors are reflected in OS | GC | Passed |  | Touch & Sensing | sensor | Low | CSS-IVE-51252 | Automatable
14013120501 | Verify that BIOS presents options to change the Boot Order | GC | Passed |  | Platform Config and Board BOM | reset | Low | CSS-IVE-54154 | Automatable
14013120885 | Verify CPU frequency transitions based on Turbo status | GC | Passed |  | Power Management | power_management | High | CSS-IVE-54199 | Automatable
14013121573 | Verify the basic functionality of Virtual Battery switch | GC | Passed |  | Embedded controller and Power sources | power_management | Low | CSS-IVE-61826 | Automatable
14013156689 | Verify ISH(Integrated sensor hub) enumeration for BOM1 configuration | GC | Passed |  | Touch & Sensing | sensor | Medium | CSS-IVE-145505 | Automatable
14013156692 | Verify BIOS shall display an option to set the IP address and port number of the Intel AMT provisioning server under MEBx menu. | GC | Passed |  | Manageability Support | manageability | Low | CSS-IVE-145627 | Automatable
14013156720 | Verify BIOS integrated MEBx menu is not exposed with Consumer BIOS with Vpro supported Silicon | GC | Passed |  | Manageability Support | manageability | Low | CSS-IVE-145661 | Automatable
14013156876 | Verify flex ratio can be set between HFM and LFM ratio | GC | Passed |  | Power Management | power_management | Low | CSS-IVE-50834 | Automatable
14013156881 | Verify CPU switches between all P-states when Number of P states set to 0 | GC | Passed |  | Power Management | power_management | Low | CSS-IVE-50711 | Automatable
14013156884 | BIOS should update the changes for SMBIOS type 4 [Processor Information] | GC | Passed |  | Industry Specs and Open source initiatives | system | Medium | CSS-IVE-50532 | Automatable
14013157212 | Verify Chipset information displayed in BIOS | GC | Passed |  | Platform Config and Board BOM | processor_core | Low | CSS-IVE-86458 | Automatable
14013157594 | [Hybrid]Verify that BIOS can have active processor cores with Hyper Threading (SMT) enabled in [Dual Big core + Octa Small core] SKUs with Small cores Enabled(2C+8A) | GC | Passed |  | Platform Config and Board BOM | processor_core | Low | CSS-IVE-135510 | Automatable
14013157596 | [Hybrid]Verify that BIOS can have active processor cores with Hyper Threading (SMT) enabled in [Octa Big Core + Octa Small Core] SKUs when Small cores and Big core is Enabled (8C+8A) | GC | Passed |  | Platform Config and Board BOM | processor_core | Low | CSS-IVE-135511 | Automatable
14013157601 | [Hybrid]Verify that BIOS can have active processor cores with Hyper Threading (SMT) enabled in [Dual Big Core+Octa Small cores] SKUs with Small cores and Big Core is enabled (2C+8A) | GC | Passed |  | Platform Config and Board BOM | processor_core | Low | CSS-IVE-135513 | Automatable
14013157608 | [Hybrid]Verify 3D benchmark tool on Hybrid Processor When Big and Small Cores are enabled | GC | Passed |  | Platform Config and Board BOM | processor_core | Low | CSS-IVE-135517 | Automatable
14013157611 | [Hybrid]Verify 3D benchmark tool on Hybrid Processor When Big is enabled and Small Cores is disabled | GC | Passed |  | Platform Config and Board BOM | processor_core | Low | CSS-IVE-135518 | Automatable
14013157613 | [Hybrid]Verify 3D benchmark tool on Hybrid Processor When Big is Disabled/1 and Small Cores is Enabled | GC | Passed |  | Platform Config and Board BOM | processor_core | Low | CSS-IVE-135519 | Automatable
14013157614 | [Hybrid]Verify core and thread in BIOS/EFI , when core 1 is enabled | GC | Passed |  | Platform Config and Board BOM | processor_core | Low | CSS-IVE-135520 | Automatable
14013157616 | [Hybrid]Verify 3D benchmark tool on Hybrid Processor When Big and Small core is Enabled and Hyper-Threading is Disabled | GC | Passed |  | Platform Config and Board BOM | processor_core | Low | CSS-IVE-135556 | Automatable
14013157654 | [Hybrid]Verify that BIOS can have active processor cores with Hyper Threading (SMT) enabled in [Octa Big Core + Octa Small Core] SKUs with and without all Small cores disabled | GC | Passed |  | Platform Config and Board BOM | processor_core | High | CSS-IVE-145235 | Automatable
14013157668 | [Hybrid]Verify that BIOS can have active processor cores with Hyper Threading (SMT) enabled in Hetero Big Core SKUs with all Small cores disabled | GC | Passed |  | Platform Config and Board BOM | processor_core | Medium | CSS-IVE-145268 | Automatable
14013158146 | Verify system stability post applying workload on CPU | GC | Passed |  | Power Management | power_management | Low | CSS-IVE-69090 | Automatable
14013158298 | Verify TBT Boot to OS functionality using Thunderbolt 3 SSD | GC | Passed |  | TCSS | io_usb.type_c_subsystem | High | CSS-IVE-71016 | Jama_Not_Evaluated
14013158399 | Verify DP display & USB Keyboard functionality over USB Type-C port during Pre and Post boot | GC | Passed |  | TCSS | io_usb.type_c_subsystem | Medium | CSS-IVE-86260 | Automatable
14013158547 | Validate system residency for SLP_S0 in CMS (AC and DC mode) | GC | Passed |  | Power Management | power_management | Medium | CSS-IVE-92268 | Automatable
14013158717 | Validate PEP constraints and Hardware low power residency is achieved using sleepstudy command | GC | Passed |  | Industry Specs and Open source initiatives | power_management.modern_standby | Medium | CSS-IVE-92272 | Automatable
14013159317 | Verify TouchPad option Enable/Disable in BIOS | GC | Passed |  | Touch & Sensing | display | Low | CSS-IVE-97325 | Automatable
14013159847 | Validate RTD3 for Touchpad | GC | Passed |  | Power Management | power_management | Low | CSS-IVE-101363 | Automatable
14013160085 | Verify detection and enumeration of 3.5mm Jack Wired headphones/headset | GC | Passed |  | Display, Graphics, Video and Audio | audio | Low | CSS-IVE-101518 | Automatable
14013160109 | ME FW response and version check in EFI Shell | GC | Passed |  | Manageability Support | manageability | Low | CSS-IVE-101576 | Automatable
14013160244 | Verify the SOL, USBr & KVM values in Smbios type 130 | GC | Passed |  | Manageability Support | manageability | Low | CSS-IVE-101914 | Automatable
14013160249 | BIOS Hotkey combination (CTRL-ALT-F1) should display by the BIOS during boot process | GC | Passed |  | Manageability Support | manageability | Medium | CSS-IVE-102067 | Automatable
14013160694 | Verify ISH Sensor Enumeration pre and post Connected Standby (CMS) cycle - Ambient Light Sensor (ALS) | GC | Passed |  | Touch & Sensing | sensor | Low | CSS-IVE-105411 | Automatable
14013160697 | Verify ISH Sensor Enumeration pre and post Connected Standby (CMS) cycle - Gyro | GC | Passed |  | Touch & Sensing | sensor | Low | CSS-IVE-105412 | Automatable
14013160698 | Verify ISH Sensor Enumeration pre post Connected Standby (CMS) cycle - Accelerometer/3D Accelerometer | GC | Passed |  | Touch & Sensing | sensor | Low | CSS-IVE-105413 | Automatable
14013160707 | Verify WWAN enumeration pre and post Connected Standby (CMS) cycle | GC | Passed |  | Networking and Connectivity | connectivity | Low | CSS-IVE-105421 | Automatable
14013160713 | ISH Sensor Enumeration pre and post Connected Standby (CMS) cycle - Magnetometer | GC | Passed |  | Touch & Sensing | sensor | Low | CSS-IVE-105425 | Automatable
14013160760 | Verify TCSS xHCI controller support enable/disable functionality in BIOS | GC | Passed |  | TCSS | io_usb.type_c_subsystem | Medium | CSS-IVE-105632 | Automatable
14013160780 | Verify SUT does not boot in Dead battery condition | GC | Passed |  | Embedded controller and Power sources | power_management.battery | Low | CSS-IVE-105576 | Automatable
14013160910 | Verify USB devices information are displayed in F7 boot menu, connected over Type-C port | GC | Passed |  | TCSS | io_usb.type_c_subsystem | Low | CSS-IVE-113592 | Automatable
14013160932 | Verify SoC crash dump and crash logging | GC | Passed |  | Debug Interfaces and Traces | debug | Medium | CSS-IVE-111675 | Automatable
14013161139 | Verify if AMT configuration menu is accessible in MEBx setup in DC mode | GC | Passed |  | Manageability Support | manageability | Medium | CSS-IVE-113731 | Automatable
14013161304 | Verify PPIN Feature when SUT is in EOM mode | GC | Passed |  | Platform Config and Board BOM | processor_core | Low | CSS-IVE-114980 | Automatable
14013161309 | [FSP] Verify SX transition of the system with FSP VS build | GC | Passed |  | Industry Specs and Open source initiatives | system | Medium | CSS-IVE-114982 | Automatable
14013161312 | Verify Connected MoS entry/exit using power button/Timer option | GC | Passed |  | Power Management | power_management | Low | CSS-IVE-115018 | Automatable
14013161633 | Verify Modem ASPM support | GC | Passed |  | Networking and Connectivity | connectivity | Medium | CSS-IVE-114258 | Automatable
14013161969 | Verify CPU frequency throttles when core temperature exceeds passive trip point with DTS SMM enabled and DTT disabled | GC | Passed |  | Thermal Management | thermal_management | Low | CSS-IVE-117969 | Automatable
14013162406 | Verify BIOS policy for WWAN support | GC | Passed |  | Networking and Connectivity | connectivity | Low | CSS-IVE-118328 | Automatable
14013162538 | Verify PD controller Firmware version in BIOS, OS and System Scope Tool | GC | Passed |  | Platform Config and Board BOM | io_usb.type_c_subsystem | Low | CSS-IVE-118741 | Automatable
14013162548 | Verify Debug log for no Heci Timeout | GC | Passed |  | Manageability Support | manageability | Low | CSS-IVE-118742 | Automatable
14013162577 | Verify BIOS settings remains intact with MAF mode booting after power interrupts (Reset / G3) cycles | GC | Passed |  | System Firmware Builds and bringup | reset | Low | CSS-IVE-118687 | Automatable
14013163150 | Verify TBT-External Graphics hot-plug functionality with Integrated graphics | GC | Passed |  | TCSS | io_usb.type_c_subsystem | High | CSS-IVE-86989 | Automatable
14013163226 | Verify Type-C USB3.1 gen2 device enumeration over Type-C port with Retimer Compliance mode Enable/Disable | GC | Passed |  | TCSS | io_usb.type_c_subsystem | Medium | CSS-IVE-133063 | Automatable
14013163230 | Verify Type-C USB3.1 gen2 device enumeration over Type-C port after resume from S4, S5 with Retimer Compliance mode Enable/Disable | GC | Passed |  | TCSS | io_usb.type_c_subsystem | Medium | CSS-IVE-133066 | Automatable
14013163310 | Verify system stability on performing 5 cycles of Hybrid Sleep | GC | Passed |  | Power Management | power_management | Low | CSS-IVE-133121 | Automatable
14013164593 | [OCR] Verify OCR progress and state via AMT Event log for WinRE boot over wired LAN | GC | Passed |  | Manageability Support | manageability | Medium | CSS-IVE-136380 | Automatable
14013164617 | [OCR] Verify OCR progress and state via AMT Event log for PBA boot over wired LAN | GC | Passed |  | Manageability Support | manageability | Medium | CSS-IVE-136381 | Automatable
14013164625 | [OCR] Verify OCR progress and state via AMT Event log for HTTPS Boot over wired LAN | GC | Passed |  | Manageability Support | manageability | Medium | CSS-IVE-136382 | Automatable
14013164915 | [OCR] Verify HTTPS Boot flow for One Click Recovery | GC | Passed |  | Manageability Support | manageability | Low | CSS-IVE-144440 | Automatable
14013165072 | [OCR] Verify user consent flow is performed during OCR_WinRE boot in Client control Mode (CCM) Mode | GC | Passed |  | Manageability Support | manageability | Medium | CSS-IVE-144641 | Automatable
14013165103 | [OCR] Verify user consent flow is performed during OCR_WinRE boot in Admin control Mode (ACM) Mode | GC | Passed |  | Manageability Support | manageability | Medium | CSS-IVE-144642 | Automatable
14013165106 | [OCR] Verify Remote Power Command after performing OCR_WinRE Boot flow | GC | Passed |  | Manageability Support | manageability | Medium | CSS-IVE-144829 | Automatable
14013165606 | ISH Sensor Enumeration- Hall effect Sensor | GC | Passed |  | Touch & Sensing | sensor | Low | CSS-IVE-146961 | Automatable
14013165663 | [OCR] Verify OCR progress and state via AMT Event log for WinRE boot over Wireless LAN | GC | Passed |  | Manageability Support | manageability | Medium | CSS-IVE-147143 | Automatable
14013165665 | [OCR] Verify OCR progress and state via AMT Event log for PBA boot over Wireless LAN | GC | Passed |  | Manageability Support | manageability | Medium | CSS-IVE-147144 | Automatable
14013165906 | [OCR] Verify user consent flow is performed during OCR_WinRE boot in Admin control Mode (ACM) Mode | GC | Passed |  | Manageability Support | manageability | Medium | CSS-IVE-147185 | Automatable
14013165908 | [OCR] Verify Remote Power Command after performing OCR_WinRE Boot flow | GC | Passed |  | Manageability Support | manageability | Medium | CSS-IVE-147186 | Automatable
14013172861 | Verify Lid Switch Action can "Shut down" the system | GC | Passed |  | Embedded controller and Power sources | reset | Low | CSS-IVE-61860 | Automatable
14013172872 | Verify the functionality of Hardware buttons | GC | Passed |  | Embedded controller and Power sources | reset | Low | CSS-IVE-61869 | Automatable
14013172917 | Verify USB-Keyboards functionality connected on Type-C port in Pre-OS and Post OS environment | GC | Passed |  | TCSS | io_usb.type_c_subsystem | Medium | CSS-IVE-76273 | Automatable
14013172940 | Verify Type-C Connector reversibility functionality for Display over Type-C port | GC | Passed |  | TCSS | io_usb.type_c_subsystem | Medium | CSS-IVE-99711 | Automatable
14013173200 | Verify CPU turbo boost functionality pre and post S4 , S5 , warm and cold reboot cycles | GC | Passed |  | Power Management | power_management | Low | CSS-IVE-145415 | Automatable
14013173287 | [FSP] Verify FSP BIOS Boot Flow | GC | Passed |  | Industry Specs and Open source initiatives | system | Low | CSS-IVE-78905 | Automatable
14013173289 | [FSP] Verify FSP BIOS Dispatch mode Boot Flow | GC | Passed |  | Industry Specs and Open source initiatives | system | Low | CSS-IVE-118658 | Automatable
14013173325 | [FSP][GCC]: Verify FSP BIOS Boot Flow | GC | Passed |  | Industry Specs and Open source initiatives | system | Low | CSS-IVE-132864 | Automatable
14013173326 | [FSP][GCC] Verify FSP BIOS Dispatch/API mode Boot Flow | GC | Passed |  | Industry Specs and Open source initiatives | system | Low | CSS-IVE-132865 | Automatable
14013173339 | [FSP] [GCC]Verify SX transition of the system with FSP GCC Release build | GC | Passed |  | Industry Specs and Open source initiatives | system | Medium | CSS-IVE-132870 | Automatable
14013174020 | Verify PAVP BIOS option | GC | Passed |  | Display, Graphics, Video and Audio | content_protection | Low | CSS-IVE-69482 | Automatable
14013174036 | Verify that platform supports for DP and Hot-plug of DP in dual display mode | GC | Passed |  | Display, Graphics, Video and Audio | display | Low | CSS-IVE-69884 | Automatable
14013174080 | Verify Power Management (PM) support for GT | GC | Passed |  | Display, Graphics, Video and Audio | graphics | Low | CSS-IVE-70951 | Automatable
14013174623 | Verify 8K Display Panel enumeration in Device Manager | GC | Passed |  | Display, Graphics, Video and Audio | display | Low | CSS-IVE-100089 | Automatable
14013175465 | Verify display in eDP panel in BIOS Setup ,EFI and OS | GC | Passed |  | Display, Graphics, Video and Audio | display | Low | CSS-IVE-145249 | Automatable
14013175473 | Verify display in HDMI/mini HDMI panel in BIOS Setup, EFI and OS | GC | Passed |  | Display, Graphics, Video and Audio | display | Low | CSS-IVE-145251 | Automatable
14013176015 | Verify Trace hub initialization in debug BIOS | GC | Passed |  | Debug Interfaces and Traces | debug | Medium | CSS-IVE-71061 | Jama_Not_Evaluated
14013176057 | Verify AMT BIOS option check under PCH-FW configuration | GC | Passed |  | Manageability Support | manageability | Low | CSS-IVE-71765 | Automatable
14013176061 | Verify BIOS options listed under AMT configuration in PCH-FW menu | GC | Passed |  | Manageability Support | manageability | Low | CSS-IVE-72612 | Automatable
14013176281 | Verify SUT wake from Sx states (S3, S4, S5) using LAN | GC | Passed |  | Networking and Connectivity | connectivity | Medium | CSS-IVE-76033 | Automatable
14013176385 | Verify BIOS should provide UEFI support for onboard LAN | GC | Passed |  | Platform Config and Board BOM | connectivity | Low | CSS-IVE-85706 | Automatable
14013176969 | Verify setting Detect timeout value in BIOS and ensure no halt message in debug log with device connected | GC | Passed |  | Flex I/O and Internal Buses | io_pcie | High | CSS-IVE-105635 | Jama_Not_Evaluated
14013176972 | Verify setting Detect timeout value in BIOS and respective system halt with device not connected | GC | Passed |  | Flex I/O and Internal Buses | io_pcie | Medium | CSS-IVE-105636 | Jama_Not_Evaluated
14013177249 | Verify VMD enable/disable bit in OS with respect to option set in BIOS | GC | Passed |  | Internal and External Storage | storage | Medium | CSS-IVE-115645 | Automatable
14013177652 | Verify VTd support for PCIe ports | GC | Passed |  | Flex I/O and Internal Buses | io_pcie | Low | CSS-IVE-118313 | Automatable
14013177940 | Verify Audio DRM playback over 3.5mm-Jack-Headsets (via HD-A) | GC | Passed |  | Display, Graphics, Video and Audio | audio | Low | CSS-IVE-132948 | Automatable
14013178085 | Verify VMD RTD3Cold support with add-on-card on x4 slot connected with NVMe. | GC | Passed |  | Internal and External Storage | storage | Medium | CSS-IVE-133702 | Automatable
14013178509 | Verify CPU attached storage with OPAL supported NVME SSD in OPAL menu Through VMD | GC | Passed |  | Internal and External Storage | storage | Low | CSS-IVE-144600 | Automatable
14013178927 | Verify BIOS provide DDR-RFIM feature enable/disable status via MCHBAR | GC | Passed |  | Networking and Connectivity | connectivity | Low | CSS-IVE-145686 | Automatable
14013179092 | Verify WWAN functionality pre and post S4 , S5 , warm and cold reboot cycles | GC | Passed |  | Networking and Connectivity | connectivity | High | CSS-IVE-145049 | Automatable
14013179108 | Verify DP/mini DP panel display in BIOS Setup, EFI and OS | GC | Passed |  | Display, Graphics, Video and Audio | display | Low | CSS-IVE-145253 | Automatable
14013179118 | Verify CNVi WLAN Enumeration in OS pre and post S4 , S5 , warm and cold reboot cycles | GC | Passed |  | Networking and Connectivity | connectivity | Medium | CSS-IVE-145036 | Automatable
14013179142 | Verify Audio Play back on USB-Headset pre and post S4 and S5 cycle | GC | Passed |  | Display, Graphics, Video and Audio | audio | Low | CSS-IVE-145188 | Automatable
14013179171 | Verify volume Up & Down buttons function test in OS pre and post S4, S5, warm and cold reboot cycles | GC | Passed |  | Embedded controller and Power sources | system | Medium | CSS-IVE-145261 | Automatable
14013179174 | Validate system attains Graphics turbo frequency when threshold loads are applied on graphics cores pre and post S4, S5, warm and cold reboot cycles | GC | Passed |  | Display, Graphics, Video and Audio | graphics | Low | CSS-IVE-145262 | Automatable
14013179255 | Verify basic boot check with different IFWI (Release, Performance and Debug) | GC | Passed |  | System Firmware Builds and bringup | reset | Low | CSS-IVE-64401 | Automatable
14013179379 | Verify Debug log for no asserts messages | GC | Passed |  | Debug Interfaces and Traces | debug | Medium | CSS-IVE-101572 | Automatable
14013179523 | Verify Booting over LAN using UEFI PXEv6 Boot with TPM enabled in BIOS | GC | Passed |  | Networking and Connectivity | connectivity | Medium | CSS-IVE-113980 | Automatable
14013179540 | Verify Booting with UEFI HTTPv6 network support availability with TPM enabled in BIOS | GC | Passed |  | Networking and Connectivity | connectivity | Medium | CSS-IVE-113981 | Automatable
14013180203 | BIOS shall hide the Intel MEI #2(HECI 2) prior to OS boot. | GC | Passed |  | Manageability Support | manageability | Low | CSS-IVE-80347 | Automatable
14013180258 | Verify that MEBx shall display an option to set the IP address and port number of the Intel AMT provisioning server | GC | Passed |  | Manageability Support | manageability | Low | CSS-IVE-75940 | Automation Not Possible
14013180406 | Verify AMT connectivity Provision/Unprovision with static IP using WebUI | GC | Passed |  | Manageability Support | manageability | Medium | CSS-IVE-73231 | Automatable
14013180414 | Very Intel AMT feature enabled/disabled option in BIOS | GC | Passed |  | Manageability Support | manageability | Low | CSS-IVE-73233 | Automatable
14013180439 | Verify KVM can be enabled/disabled in MEBx | GC | Passed |  | Manageability Support | manageability | Low | CSS-IVE-73236 | Automatable
14013180508 | Verify BIOS shall display ME,BIOS,KSC version in Bios setup page | GC | Passed |  | Industry Specs and Open source initiatives | system | Low | CSS-IVE-73249 | Automatable
14013182365 | Verify that system boots to EDK shell | GC | Passed |  | System Firmware Builds and bringup | reset | Low | CSS-IVE-75945 | Automatable
14013182433 | Verify that SUT boots to OS without battery and with only AC power source | GC | Passed |  | Embedded controller and Power sources | power_management | Low | CSS-IVE-75954 | Automatable
14013182487 | Verify MEBX UI is accessible during SUT boot with ME Corporate SKU | GC | Passed |  | Manageability Support | manageability | Low | CSS-IVE-75967 | Automatable
14013182921 | Verify Touch function test using TouchPad post S3 cycle | GC | Passed |  | Touch & Sensing | display | Low | CSS-IVE-76153 | Automatable
14013183384 | Verify CPU turbo boost functionality post S3 cycle | GC | Passed |  | Power Management | power_management | Low | CSS-IVE-76216 | Automatable
14013184170 | Verify system wakes from sleep using Lid Action as Wake Source | GC | Passed |  | Power Management | power_management | Low | CSS-IVE-77149 | Automatable
14013184271 | ISH Sensor Enumeration post S4 cycle - Accelerometer/3D Accelerometer | GC | Passed |  | Touch & Sensing | sensor | Low | CSS-IVE-77180 | Automatable
14013184329 | Verify ISH Sensor Enumeration post S3 cycle - Ambient light Sensor (ALS) | GC | Passed |  | Touch & Sensing | sensor | Low | CSS-IVE-77203 | Automatable
14013184477 | [TBT] Verify Thunderbolt Enumeration in device manager | GC | Passed |  | TCSS | io_usb.type_c_subsystem | Medium | CSS-IVE-76603 | Jama_Not_Evaluated
14013184540 | Verify Basic Video recording and AV-sync functionality validation | GC | Passed |  | Display, Graphics, Video and Audio | imaging | Low | CSS-IVE-76596 | Automatable
14013184583 | ISH FW response and version check in OS | GC | Passed |  | Touch & Sensing | sensor | Low | CSS-IVE-77487 | Automatable
14013185011 | Verify Gyrometer Sensor Enumeration Through ISH | GC | Passed |  | Touch & Sensing | sensor | Low | CSS-IVE-80745 | Automatable
14013185086 | Validate POST Code Progress for IA during Booting on 7 seg Display. | GC | Passed |  | Debug Interfaces and Traces | debug | Low | CSS-IVE-63287 | Automatable
14013185119 | Verify WWAN enumeration pre and post S3 cycle | GC | Passed |  | Networking and Connectivity | connectivity | Medium | CSS-IVE-89429 | Automatable
14013185201 | Verify enumeration of TouchPad in device manager pre and post S3 cycle | GC | Passed |  | Touch & Sensing | display | Low | CSS-IVE-90903 | Automatable
14013185206 | Verify enumeration of Touch Panel and TouchPad in device manager | GC | Passed |  | Touch & Sensing | display | Low | CSS-IVE-90906 | Automatable
14013185484 | Verify Volume Up & Down buttons function test pre and post CMS/S0i3 cycle | GC | Passed |  | Embedded controller and Power sources | system | Low | CSS-IVE-90977 | Automatable
14013185647 | Verify "Reset Button" will warm reboot the system | GC | Passed |  | System Firmware Builds and bringup | reset | Low | CSS-IVE-94692 | Automatable
14013185678 | Verify CNVi enumeration in BIOS and EFI Shell with respect to CNVi option enabled/disabled in BIOS | GC | Passed |  | Networking and Connectivity | connectivity | Low | CSS-IVE-95311 | Automatable
14013185689 | Verify Coexistence Support of CNVi Wi-Fi and Bluetooth functionality in OS after S3, S4, S5, Warm and cold reboot cycles | GC | Passed |  | Networking and Connectivity | connectivity | Low | CSS-IVE-95319 | Automatable
14013185849 | ISH Sensor Enumeration - Magnetometer pre and post S4 , S5 , warm and cold reboot cycles | GC | Passed |  | Touch & Sensing | sensor | Low | CSS-IVE-145203 | Automatable
14013185851 | Verify ISH Sensor Enumeration - Accelerometer/3D Accelerometer pre and post S4 , S5 , warm and cold reboot cycles | GC | Passed |  | Touch & Sensing | sensor | Low | CSS-IVE-145204 | Automatable
14013185853 | Verify ISH Sensor Enumeration - Gyrometer pre and post S4 , S5 , warm and cold reboot cycles | GC | Passed |  | Touch & Sensing | sensor | Low | CSS-IVE-145205 | Automatable
14013185855 | Verify ISH Sensor Enumeration - Ambient light Sensor (ALS) pre and post S4 , S5 , warm and cold reboot cycles | GC | Passed |  | Touch & Sensing | sensor | Low | CSS-IVE-145206 | Automatable
14013185861 | Verify enumeration of TouchPad in device manager pre and post S4 , S5 , warm and cold reboot cycles | GC | Passed |  | Touch & Sensing | display | Low | CSS-IVE-145211 | Automatable
14013185866 | Verify AMT WEBUI is accessible during sx cycles over Wired LAN with ME idle timeout set . | GC | Passed |  | Manageability Support | manageability | Medium | CSS-IVE-134021 | Automatable
16012641932 | Verify Wi-Fi connectivity across warm and cold reboot cycles in pre-OS environment | GC | Passed |  | Networking and Connectivity | connectivity.wifi | Low | CSS-IVE-102476 | Automatable
16012845721 | Verify ISH(Integrated sensor hub) enumeration for BOM1 configuration pre and post CMS | GC | Passed |  | Touch & Sensing | sensor | Medium | CSS-IVE-145505 | Automatable
16012847899 | Verify ISH(Integrated sensor hub) enumeration for BOM1 configuration pre and post S3 cycle | GC | Passed |  | Touch & Sensing | sensor | Medium | CSS-IVE-145505 | Automatable
16012847938 | Verify ISH(Integrated sensor hub) enumeration for BOM1 configuration pre and post S4, S5, Warm Reset, Cold Reset, G3 State | GC | Passed |  | Touch & Sensing | sensor | Medium | CSS-IVE-145505 | Automatable
16012848216 | Verify S0I3.2 entry in D0/D3 flow with SATA Device Connected | GC | Passed |  | Internal and External Storage | storage | High |  | Automatable
16012909857 | Verify ISH(Integrated sensor hub) enumeration for BOM1 configuration in DC mode | GC | Passed |  | Touch & Sensing | sensor | Medium | CSS-IVE-145505 | Automatable
16013214329 | Verify if MEBX option is displayed in the BIOS page with ME Corporate SKU | GC | Passed |  | Manageability Support | manageability | Low | CSS-IVE-131892 | Automatable
16013279841 | Verify SMBIOS type 133 provides WWAN product information | GC | Passed |  | Networking and Connectivity | cellular_modem | Medium |  | Automatable
16014566248 | Verify RTC Date and Time at BIOS and OS level in DC mod | GC | Passed |  | Platform Config and Board BOM | reset | Low | CSS-IVE-77378 | Not Evaluated
16014898568 | Verify VMD controller does not go to RTD3 cold with ACPI RTD3 cold support for Storage is Disabled in BIOS | GC | Passed |  | Internal and External Storage | storage | Medium |  | Automatable
16014917868 | Verify VMD should not be Disabled by Default in Bios | GC | Passed |  | Internal and External Storage | storage | Low |  | Automatable
16014917890 | Verify MRC training is not repeated with Fast boot enabled. | GC | Passed |  | Memory Technologies and Topologies | memory | Medium |  | Automatable
16015025624 | Verify if MEBX screen does not display MEBx version on Integrated MEBx | GC | Passed |  | Manageability Support | manageability | Low |  | Automatable
22011834282 | Verify ME State option in Bios | GC | Passed |  | Manageability Support | manageability | Low | CSS-IVE-118938 | Automatable
22011834416 | Verify Type-C multi port functionality - PR Swap, USB3.2 and TBT-Display | GC | Passed |  | TCSS | io_usb.type_c_subsystem | Medium | CSS-IVE-113768 | Jama_Not_Evaluated
22011834534 | Verify ME un-configuration using Bios option | GC | Passed |  | Manageability Support | manageability | Low | CSS-IVE-118749 | Automatable
22011834567 | Verify DP-In Cold-plug functionality with External Graphics | GC | Passed |  | TCSS | io_usb.type_c_subsystem | High | CSS-IVE-118065 | Jama_Not_Evaluated
14013160712 | Verify Touch panel Enumeration pre and post Connected Standby (CMS) cycle | GC | Passed |  | Touch & Sensing | display | Low | CSS-IVE-105424 | Automatable
14013164191 | Verify Touch Panel(I2C) functionality in Bios | GC | Passed |  | Touch & Sensing | display | Low | CSS-IVE-135865 | Automatable
14013175857 | Verify disable/enable ISH Controller option in BIOS | GC | Passed |  | Touch & Sensing | sensor | Low | CSS-IVE-65810 | Automatable
14013182900 | Verify Touch function test using Touch Panel post S4 cycle | GC | Passed |  | Touch & Sensing | display | Low | CSS-IVE-76151 | Automatable
14013182910 | Verify Touch function test using Touch Panel post S5 cycle | GC | Passed |  | Touch & Sensing | display | Low | CSS-IVE-76152 | Automatable
14013184326 | ISH Sensor Enumeration Pre and Post Sx - Ambient light (ALS) | GC | Passed |  | Touch & Sensing | sensor | Low | CSS-IVE-77202 | Automatable
14013184731 | Verify System Login using Finger print Sensor (FPS) | GC | Passed |  | Touch & Sensing | sensor | Low | CSS-IVE-71234 | Automatable
14013185838 | Verify Barometric Pressure Sensor Enumeration Through ISH pre and post S4 , S5 , warm and cold reboot cycles | GC | Passed |  | Touch & Sensing | sensor | Low | CSS-IVE-145202 | Automatable
14013186090 | Verify ISH sensor module enumeration in OS | GC | Passed |  | Touch & Sensing | sensor | Medium | CSS-IVE-130362 | Automatable
14013186480 | Verify enumeration of TouchPad in device manager pre and post Connected Standby (CMS) cycle | GC | Passed |  | Touch & Sensing | display | Low | CSS-IVE-131413 | Automatable
14013186483 | Verify ISH Sensor Enumeration pre and post Connected Standby (CMS) cycle - Ambient Light Sensor (ALS) | GC | Passed |  | Touch & Sensing | sensor | Low | CSS-IVE-131415 | Automatable
14013187276 | ISH Sensor Enumeration - Ambientlight (ALS) | GC | Passed |  | Touch & Sensing | sensor | Low | CSS-IVE-132296 | Automatable
14013187357 | Verify Touch function test using TouchPad | GC | Passed |  | Touch & Sensing | display | Low | CSS-IVE-132365 | Automatable
16012847945 | Verify ISH(Integrated sensor hub) enumeration for BOM1 configuration pre and post pseudo G3 | GC | Passed |  | Touch & Sensing | sensor | Medium | CSS-IVE-145505 | Automatable
14013114941 | Verify System wakes from C-MoS using USB device connected to USB Type-C port | GC | Passed |  | TCSS | io_usb.type_c_subsystem | Low | CSS-IVE-50921 | Automatable
14013121252 | Validate digital audio functionality over Type-C port | GC | Passed |  | TCSS | io_usb.type_c_subsystem | Medium | CSS-IVE-61677 | Automatable
14013158254 | Verify Legacy USB devices (Pendrive, Mouse and Keyboard) functionality over TBT port after S3 ,S4 and S5 Cycles | GC | Passed |  | TCSS | io_usb.type_c_subsystem | Medium | CSS-IVE-70874 | Jama_Not_Evaluated
14013158689 | Verify TBT Hot-Plug device functionality after CMS cycling | GC | Passed |  | TCSS | io_usb.type_c_subsystem | High | CSS-IVE-118728 | Automatable
14013158803 | Validate Type-C USB3.2 gen2x1 host mode functionality on hot insert and removal over Type-C port | GC | Passed |  | TCSS | io_usb.type_c_subsystem | Medium | CSS-IVE-94314 | Automatable
14013158813 | Verify RTD3 flow support for Type-C USB3.1 device | GC | Passed |  | TCSS | io_usb.type_c_subsystem | Medium | CSS-IVE-94319 | Automatable
14013159021 | Verify USB device functionality at EFI shell connected over Type-C port | GC | Passed |  | TCSS | io_usb.type_c_subsystem | Medium | CSS-IVE-99695 | Automatable
14013159022 | [TBT] Verify SUT wake from S3/S4 using TBT-Dock connected over TBT port | GC | Passed |  | TCSS | io_usb.type_c_subsystem | High | CSS-IVE-99961 | Automatable
14013159024 | [TBT] Verify SUT wake from S3/S4 using Type-C dock connected over TBT port | GC | Passed |  | TCSS | io_usb.type_c_subsystem | High | CSS-IVE-99962 | Automatable
14013159090 | Verify USB 3.1 Gen1 (Type-C) Device functionality in Host Router before/after Sx Cycles | GC | Passed |  | TCSS | io_usb.type_c_subsystem | High | CSS-IVE-84736 | Automatable
14013159094 | Verify TBT device functionality before/after CMS cycling | GC | Passed |  | TCSS | io_usb.type_c_subsystem | High | CSS-IVE-84761 | Automatable
14013159127 | [TBT] Verify SUT wake from S3/S4 using USB Lan Adapter over TBT connector | GC | Passed |  | TCSS | io_usb.type_c_subsystem | High | CSS-IVE-84623 | Automatable
14013159129 | [TBT] Verify USB 2.0 Device functionality in Host Router before/after Sx cycles | GC | Passed |  | TCSS | io_usb.type_c_subsystem | High | CSS-IVE-84628 | Automatable
14013159248 | [TBT] Verify DP display functionality on hot-plug and after Sx states over TBT port | GC | Passed |  | TCSS | io_usb.type_c_subsystem | Medium | CSS-IVE-100027 | Automatable
14013160568 | Verify HDCP 2.2 functionality over TBT port | GC | Passed |  | TCSS | io_usb.type_c_subsystem | Low | CSS-IVE-102299 | Automatable
14013160571 | Verify HDCP 2.2 functionality over TBT port after Sx and warm reboot cycles | GC | Passed |  | TCSS | io_usb.type_c_subsystem | Medium | CSS-IVE-102300 | Automatable
14013160756 | Validate data transfer functionality between USB drives connected over Type-C port | GC | Passed |  | TCSS | io_usb.type_c_subsystem | Low | CSS-IVE-105628 | Automatable
14013161879 | Verify RTD3 flow support for TBT SSD device | GC | Passed |  | TCSS | io_usb.type_c_subsystem | Medium | CSS-IVE-117850 | Automatable
14013162847 | Verify USB4 storage functionality after S4,S5, warm and cold boot cycles | GC | Passed |  | TCSS | io_usb.type_c_subsystem | High | CSS-IVE-122123 | Jama_Not_Evaluated
14013163063 | Verify CPU enters C10 after removal of USB disk used as source for Music playback in Modern Standby | GC | Passed |  | TCSS | io_usb.type_c_subsystem | High | CSS-IVE-130049 | Jama_Not_Evaluated
14013163067 | Verify PC10 with TBT Dock Hotplug/unplug after S4 | GC | Passed |  | TCSS | io_usb.type_c_subsystem | Medium | CSS-IVE-130050 | Automatable
14013163191 | Verify display plug/unplug using Type-C Dock when SUT in CMS | GC | Passed |  | TCSS | io_usb.type_c_subsystem | Low | CSS-IVE-133011 | Automatable
14013163232 | Verify all Type-C port functionality with debug settings disabled | GC | Passed |  | TCSS | io_usb.type_c_subsystem | Medium | CSS-IVE-133069 | Automatable
14013163281 | Verify TBT Device functionality with TCSS D3 Cold support enabled | GC | Passed |  | TCSS | io_usb.type_c_subsystem | Low | CSS-IVE-133080 | Automatable
14013163289 | Verify USB4 storage functionality on cold plug | GC | Passed |  | TCSS | io_usb.type_c_subsystem | Medium | CSS-IVE-122095 | Automatable
14013163315 | Validate USB4 Hub Device functionality on hot insert and removal | GC | Passed |  | TCSS | io_usb.type_c_subsystem | Medium | CSS-IVE-133219 | Automatable
14013163332 | Validate USB4 Hub Device functionality after S4, S5, warm and cold boot cycles | GC | Passed |  | TCSS | io_usb.type_c_subsystem | High | CSS-IVE-133222 | Automatable
14013163339 | Validate USB4 Hub Device functionality hot plug during S4, S5 cycles | GC | Passed |  | TCSS | io_usb.type_c_subsystem | Medium | CSS-IVE-133223 | Automatable
14013163359 | Validate USB4 Hub Device functionality on cold plug | GC | Passed |  | TCSS | io_usb.type_c_subsystem | Medium | CSS-IVE-133225 | Automatable
14013163371 | Validate USB4 Dock Device functionality on hot insert and removal | GC | Passed |  | TCSS | io_usb.type_c_subsystem | Medium | CSS-IVE-133227 | Automatable
14013163390 | Validate USB4 Dock Device functionality after S4,S5, warm and cold boot cycles | GC | Passed |  | TCSS | io_usb.type_c_subsystem | High | CSS-IVE-133230 | Automatable
14013163393 | Validate USB4 Dock Device functionality hot plug during S4, S5 cycles | GC | Passed |  | TCSS | io_usb.type_c_subsystem | Medium | CSS-IVE-133231 | Automatable
14013163402 | Validate USB4 Dock Device functionality on cold plug | GC | Passed |  | TCSS | io_usb.type_c_subsystem | Low | CSS-IVE-133233 | Automatable
14013163415 | Verify Display Functionality over USB4 Dock Device when SUT is in BIOS, EFI and OS level | GC | Passed |  | TCSS | io_usb.type_c_subsystem | Medium | CSS-IVE-133293 | Automatable
14013163425 | Verify USB4 Storage connection swap during S4, S5 cycle | GC | Passed |  | TCSS | io_usb.type_c_subsystem | High | CSS-IVE-133296 | Automatable
14013163434 | Verify SUT wake from S3/S4 using USB device & LAN connected behind USB4 Dock | GC | Passed |  | TCSS | io_usb.type_c_subsystem | High | CSS-IVE-133297 | Automatable
14013163449 | Verify Boot to OS functionality using USB4 Storage | GC | Passed |  | TCSS | io_usb.type_c_subsystem | Medium | CSS-IVE-133299 | Automatable
14013163931 | Verify 40 Gbps Link speed for TBT3 device on hot plug | GC | Passed |  | TCSS | io_usb.type_c_subsystem | Medium | CSS-IVE-133736 | Jama_Not_Evaluated
14013164115 | Verify 40 Gbps CIO Link speed for USB4 Storage | GC | Passed |  | TCSS | io_usb.type_c_subsystem | Low | CSS-IVE-135589 | Jama_Not_Evaluated
14013165112 | Verify Concurrent Type-C Display functionality on hot plug over Type-C port and Connector reversibility | GC | Passed |  | TCSS | io_usb.type_c_subsystem | High | CSS-IVE-144827 | Automatable
14013165116 | Verify Concurrent Type-C Display functionality on cold plug over Type-C port | GC | Passed |  | TCSS | io_usb.type_c_subsystem | Low | CSS-IVE-144828 | Automatable
14013165121 | Verify USB4 Storage enumeration in EFI shell and BIOS setup | GC | Passed |  | TCSS | io_usb.type_c_subsystem | Low | CSS-IVE-133656 | Jama_Not_Evaluated
14013165202 | Verify Concurrent DP Display functionality on hot plug over Type-C port | GC | Passed |  | TCSS | io_usb.type_c_subsystem | High | CSS-IVE-145124 | Automatable
14013165225 | Verify Concurrent HDMI Display functionality on hot plug over Type-C port and Connector reversibility | GC | Passed |  | TCSS | io_usb.type_c_subsystem | High | CSS-IVE-145127 | Automatable
14013165243 | Verify Concurrent Type-C Display and DP Display functionality on hot plug over Type-C port and connector reversibility | GC | Passed |  | TCSS | io_usb.type_c_subsystem | High | CSS-IVE-145130 | Automatable
14013165260 | Verify Concurrent Type-C Display and HDMI Display functionality on hot plug over Type-C port and connector revresibility | GC | Passed |  | TCSS | io_usb.type_c_subsystem | High | CSS-IVE-145133 | Automatable
14013165272 | Verify Concurrent Type-C Display and Type-C Dock with DP Display functionality on hot plug over Type-C port and Connector reversibility | GC | Passed |  | TCSS | io_usb.type_c_subsystem | High | CSS-IVE-145139 | Automatable
14013165281 | Verify Concurrent Type-C Display and Type-C Dock with HDMI Display functionality on hot plug over Type-C port and Connector reversibility | GC | Passed |  | TCSS | io_usb.type_c_subsystem | High | CSS-IVE-145142 | Automatable
14013165287 | Verify Concurrent TBT3 Display and Type-C Dock with DP Display functionality on hot plug over Type-C port and Connector reversibility | GC | Passed |  | TCSS | io_usb.type_c_subsystem | High | CSS-IVE-145149 | Automatable
14013165290 | Verify Concurrent TBT3 Display and Type-C Dock with HDMI Display functionality on hot plug over Type-C port and connector reversibility | GC | Passed |  | TCSS | io_usb.type_c_subsystem | High | CSS-IVE-145152 | Automatable
14013165295 | Verify Concurrent USB3.1-Gen2-SSD and TBT3 Display functionality on hot plug over Type-C port and Connector reversibility | GC | Passed |  | TCSS | io_usb.type_c_subsystem | High | CSS-IVE-145156 | Automatable
14013172912 | Verify Type-C Connector reversibility - USB only devices | GC | Passed |  | TCSS | io_usb.type_c_subsystem | Medium | CSS-IVE-73195 | Automation Not Possible
14013172938 | Verify USB Type-C device Connector reversibility functionality when SUT is in Sx (S3,S4,S5) state | GC | Passed |  | TCSS | io_usb.type_c_subsystem | High | CSS-IVE-99710 | Automatable
14013177947 | Validate digital audio functionality over Type-C port post S0i3 cycle | GC | Passed |  | TCSS | audio | Medium | CSS-IVE-132968 | Automatable
14013179274 | Validate hot-plug USB keyboard, mouse over USB Type-A port when SUT is in BIOS, EFI and OS level | GC | Passed |  | TCSS | io_usb.type_c_subsystem | Medium | CSS-IVE-64111 | Automatable
14013182348 | Verify SUT should be able to boot from USB2.0 Pendrive over Type-C port | GC | Passed |  | TCSS | io_usb.type_c_subsystem | High | CSS-IVE-75934 | Automatable
14013182355 | Verify SUT should be able to boot from USB 3.0 disk over Type-C port | GC | Passed |  | TCSS | io_usb.type_c_subsystem | High | CSS-IVE-75935 | Automatable
14013184512 | [TBT] Verify Thunderbolt -TBT device Data transfer functionality | GC | Passed |  | TCSS | io_usb.type_c_subsystem | Medium | CSS-IVE-77133 | Jama_Not_Evaluated
14013185758 | Validate Type-C USB3.1 gen1 Host Mode functionality on hot insert and removal over Type-C port | GC | Passed |  | TCSS | io_usb.type_c_subsystem | Medium | CSS-IVE-105845 | Automatable
16013676825 | Verify USB4 Storage connection swap during S3 cycle | GC | Passed |  | TCSS | io_usb.type_c_subsystem | High | CSS-IVE-133296 | Automatable
16013676942 | Validate USB4 Dock Device functionality hot plug during S3 cycles | GC | Passed |  | TCSS | io_usb.type_c_subsystem | Low | CSS-IVE-133231 | Automatable
16013677643 | Validate USB4 Dock Device functionality after S3 Cycle | GC | Passed |  | TCSS | io_usb.type_c_subsystem | Low | CSS-IVE-133230 | Automatable
16013681042 | Validate USB4 Hub Device functionality hot plug during S3 cycles | GC | Passed |  | TCSS | io_usb.type_c_subsystem | Low | CSS-IVE-133223 | Automatable
16013686490 | Validate USB4 Hub Device functionality after S3 cycles | GC | Passed |  | TCSS | io_usb.type_c_subsystem | Low | CSS-IVE-133222 | Automatable
16013697548 | Verify USB4 storage functionality after S3 cycles | GC | Passed |  | TCSS | io_usb.type_c_subsystem | Low | CSS-IVE-122123 | Automatable
16013832714 | Verify TBT Storage device enumeration with VMD settings enabled | GC | Failed | HSD Fail: 15012066088 :[RPL-Hx][BIOS][DDR5]:TBT SSD is not enumerating in BIOS page after flashing Debug BIOS. | TCSS | io_usb.type_c_subsystem | Medium | CSS-IVE-66098 | Automatable
16013998932 | Verify TBT/USB4 devices enumeration and and Functionality with SW CM mode enabled | GC | Passed |  | TCSS | io_usb.type_c_subsystem | Medium | CSS-IVE-133736 | Not Evaluated
22011834274 | [TBT] Verify SUT wake from S3 using Type-C dock connected over TBT port with a USB keyboard or mouse | GC | Passed |  | TCSS | io_usb.type_c_subsystem | High | CSS-IVE-118819 | Automatable
14013119125 | Validate GOP driver enumeration in UEFI | GC | Passed |  | Display, Graphics, Video and Audio | graphics | Low | CSS-IVE-52484 | Automatable
14013158404 | Verify On-Board Audio ADSP is Functional | GC | Passed |  | Display, Graphics, Video and Audio | audio | Low | CSS-IVE-73619 | Automatable
14013161085 | Verify 3.5mm jack Wired headphones/headset detection on Pre and Post S3 cycle | GC | Passed |  | Display, Graphics, Video and Audio | audio | Low | CSS-IVE-113704 | Automatable
14013161111 | Verify 3.5mm jack Wired headphones/headset detection after abrupt G3 | GC | Passed |  | Display, Graphics, Video and Audio | audio | Low | CSS-IVE-113849 | Automatable
14013165591 | Verify HD Display Audio enumeration and functionality using Type-C to HDMI display by hot-plugging/unplugging display during and before/after S3/S4 cycles | GC | Passed |  | Display, Graphics, Video and Audio | display | Medium | CSS-IVE-145982 | Automatable
14013173927 | Verify BIOS expose option to enable/disable the SRIOV feature | GC | Passed |  | Display, Graphics, Video and Audio | graphics | Low | CSS-IVE-130040 | Automatable
14013173935 | Exercising GMM/GNA Error check in BIOS and corresponding BDF values | GC | Passed |  | Display, Graphics, Video and Audio | speech_and_cognition.speech_accelerators | Low | CSS-IVE-50447 | Automatable
14013173938 | Check if GMM/GNA device is fused enabled and check for BIOS option to Enable/ Disable GMM/GNA | GC | Passed |  | Display, Graphics, Video and Audio | speech_and_cognition.speech_accelerators | Low | CSS-IVE-50448 | Automatable
14013173952 | Verify that the BIOS shall display the VBIOS/GOP version | GC | Passed |  | Display, Graphics, Video and Audio | graphics | Low | CSS-IVE-50460 | Automatable
14013174030 | Verify HDMI & DP hot-plug functionality, with default display connected | GC | Passed |  | Display, Graphics, Video and Audio | display | Low | CSS-IVE-69500 | Automatable
14013174040 | Verifying EDID (Extended Display Identification Data) support check for display resolution/refresh rate | GC | Passed |  | Display, Graphics, Video and Audio | graphics | Low | CSS-IVE-69915 | Automatable
14013174283 | Verify FHD USB camera is functioning properly for capturing images & video | GC | Passed |  | Display, Graphics, Video and Audio | imaging | Low | CSS-IVE-86896 | Automatable
14013174447 | Verify Display detection in EFI shell with 5K display panel | GC | Passed |  | Display, Graphics, Video and Audio | display | Low | CSS-IVE-98890 | Automatable
14013174476 | Verification of resolution for 5K display panel in Pre-OS | GC | Passed |  | Display, Graphics, Video and Audio | display | Low | CSS-IVE-99449 | Automatable
14013174576 | Verify Video play back on Extended Mode with eDP+HDMI Display panels connected | GC | Passed |  | Display, Graphics, Video and Audio | display | Low | CSS-IVE-99733 | Automatable
14013174585 | Verify Video play back on Extended Mode with eDP+DP Display panels connected | GC | Passed |  | Display, Graphics, Video and Audio | display | Low | CSS-IVE-99734 | Automatable
14013174625 | Verification of resolution for 8K display panel in Pre-OS | GC | Passed |  | Display, Graphics, Video and Audio | display | Low | CSS-IVE-100090 | Automatable
14013174630 | Verification of resolution for 8K display panel in Post OS | GC | Passed |  | Display, Graphics, Video and Audio | display | Low | CSS-IVE-100091 | Automatable
14013174685 | Verify VP9 video playback functionality in OS | GC | Passed |  | Display, Graphics, Video and Audio | audio.cavs | Low | CSS-IVE-101310 | Automatable
14013174718 | Verify Display detection in Pre OS with 4K display panel | GC | Passed |  | Display, Graphics, Video and Audio | display | Low | CSS-IVE-101920 | Automatable
14013174731 | Verify Audio Play back on HDMI 4K Display Panel | GC | Passed |  | Display, Graphics, Video and Audio | display | Low | CSS-IVE-101924 | Automatable
14013174768 | Verify Audio Play back on USB-Headset post S3 cycle | GC | Passed |  | Display, Graphics, Video and Audio | audio | Low | CSS-IVE-114636 | Automatable
14013174814 | Verify Audio Play back on 8K DP Monitor | GC | Passed |  | Display, Graphics, Video and Audio | display | Low | CSS-IVE-102052 | Automatable
14013174979 | Verify DashG card basic functionality on x16 PEG slot post S4 cycles | GC | Passed |  | Display, Graphics, Video and Audio | graphics | Medium | CSS-IVE-119047 | Automatable
14013174987 | Verify DashG card basic functionality on x16 PEG slot post CMS cycles | GC | Passed |  | Display, Graphics, Video and Audio | graphics | Medium | CSS-IVE-119049 | Automatable
14013175110 | Verify Pkg C-state with SUT idle and display ON | GC | Passed |  | Display, Graphics, Video and Audio | display | Medium | CSS-IVE-130051 | Automatable
14013175415 | Verify PlayReady3 functionality pre and post S4 and S5 cycles | GC | Passed |  | Display, Graphics, Video and Audio | content_protection | Medium | CSS-IVE-145169 | Automatable
14013175416 | Verify Display detection and resolution check in post OS with 5K display panel | GC | Passed |  | Display, Graphics, Video and Audio | display | Low | CSS-IVE-145170 | Automatable
14013175421 | Verify Display detection and resolution check in post OS with 4K display panel | GC | Passed |  | Display, Graphics, Video and Audio | display | Low | CSS-IVE-145176 | Automatable
14013175486 | Verify video playback in OS pre and post S4, S5, warm and cold reboot cycles | GC | Passed |  | Display, Graphics, Video and Audio | audio.cavs | Low | CSS-IVE-145260 | Automatable
14013177922 | Verify System notification tones in OS | GC | Passed |  | Display, Graphics, Video and Audio | audio | Low | CSS-IVE-132826 | Automatable
14013177930 | Verify Audio playback over DP monitor | GC | Passed |  | Display, Graphics, Video and Audio | audio | Medium | CSS-IVE-132875 | Automatable
14013178190 | Verify that BIOS shall provide verb tables for HDA Config | GC | Passed |  | Display, Graphics, Video and Audio | audio | Low | CSS-IVE-135401 | Automatable
14013178947 | Verify DMIC basic functionality test over High Definition Audio (HDA) Codec | GC | Passed |  | Display, Graphics, Video and Audio | audio | Low | CSS-IVE-145663 | Automatable
14013178956 | Verify DMIC basic functionality test over High Definition Audio (HDA) Codec, pre and post CMS cycles | GC | Passed |  | Display, Graphics, Video and Audio | audio | Low | CSS-IVE-145667 | Automatable
14013179162 | Verify 3.5mm jack Wired headphones/headset detection on Pre and Post S4, S5, warm and reboot cycles | GC | Passed |  | Display, Graphics, Video and Audio | audio | Medium | CSS-IVE-145228 | Automatable
14013179166 | Verify Audio recording and Playback over 3.5mm-Jack-Headsets (via HD-A) pre and post S4, S5, warm and cold reboot cycles | GC | Passed |  | Display, Graphics, Video and Audio | audio | Low | CSS-IVE-145257 | Automatable
14013179168 | Verify HD Display Audio (Intel Display Audio) enumeration pre and post S4, S5, warm and cold reboot cycles | GC | Passed |  | Display, Graphics, Video and Audio | audio | Medium | CSS-IVE-145258 | Automatable
14013179183 | Verify Intel HD Audio functionality over 3.5mm Jack Speakers pre and post S4, S5, warm and cold reboot cycles | GC | Passed |  | Display, Graphics, Video and Audio | audio | Low | CSS-IVE-145394 | Automatable
14013183750 | Verify Audio recording and Playback over 3.5mm-Jack-Headset (via HD-A), pre and post S3 cycles | GC | Passed |  | Display, Graphics, Video and Audio | audio | Low | CSS-IVE-76257 | Automatable
14013183837 | Verify HD Display Audio enumeration post S3 cycle | GC | Passed |  | Display, Graphics, Video and Audio | audio | Low | CSS-IVE-76301 | Automatable
14013184407 | Verify Intel HD Audio functionality over 3.5mm Jack Speakers post S3/S0i3 cycle | GC | Passed |  | Display, Graphics, Video and Audio | audio | Low | CSS-IVE-77314 | Automatable
14013184455 | Verify video playback in OS post S3/S0i3 cycle | GC | Passed |  | Display, Graphics, Video and Audio | audio.cavs | Low | CSS-IVE-76592 | Automatable
14013184473 | Verify display audio functionality on HDMI speakers | GC | Passed |  | Display, Graphics, Video and Audio | audio | Low | CSS-IVE-76597 | Automatable
14013184856 | Verify Analog Microphone test connected to 3.5 mm Port post S3 cycle | GC | Passed |  | Display, Graphics, Video and Audio | audio | Low | CSS-IVE-80017 | Automatable
14013185356 | Verify Audio recording and Playback over 3.5mm-Jack-Headset (via HD-A) pre and post S0i3(Modern Standby) cycle | GC | Passed |  | Display, Graphics, Video and Audio | audio | Low | CSS-IVE-90942 | Automatable
14013185476 | Verify Intel HD Audio functionality over 3.5mm Jack Speakers pre and post S0i3(Modern Standby) cycle | GC | Passed |  | Display, Graphics, Video and Audio | audio | Low | CSS-IVE-90975 | Automatable
16012963869 | Verify BIOS exposes the Setup option "Acoustic Context Awareness (ACA)" and HD Audio functionality works fine in OS | GC | Passed |  | Display, Graphics, Video and Audio | audio | Low | CSS-IVE-132185 | Automatable
14013120952 | Verify system stability post Hibernate(S4) cycling | GC | Passed |  | Power Management | power_management | Low | CSS-IVE-54313 | Automatable
14013120979 | Verify system stability post Warm reboot cycles | GC | Passed |  | Power Management | power_management | Low | CSS-IVE-54316 | Automatable
14013121041 | Verify system exit from Connected Modern standby / S0i3 state via USB mouse | GC | Passed |  | Power Management | power_management | Low | CSS-IVE-59243 | Automatable
14013156882 | Verify Bios gives an option to configure Intel Processor Trace Feature(RTIT) | GC | Passed |  | Power Management | power_management | Low | CSS-IVE-50714 | Automatable
14013157183 | Verify C-state residencies during Connected Modern Standby/S0i3 with system in AC mode | GC | Passed |  | Power Management | power_management | Medium | CSS-IVE-101382 | Automatable
14013157230 | Validate system residency for SLP_S0 post audio playback in Connected MOS/S0i3 mode | GC | Passed |  | Power Management | power_management | Low | CSS-IVE-102254 | Automatable
14013157367 | Verify platform"s Power Limit 1 and Power Limit 2 values | GC | Passed |  | Power Management | power_management | Low | CSS-IVE-118232 | Automatable
14013157460 | Verify user configured Power Limit 1 and Power Limit 2 values gets reflected correctly as part of PACKAGE_RAPL_LIMIT_0_0_0_MCHBAR_PCU MMIO region | GC | Passed |  | Power Management | power_management | Low | CSS-IVE-118302 | Automatable
14013157462 | Verify Bios configured Power Limit 4 | GC | Passed |  | Power Management | power_management | Low | CSS-IVE-118303 | Automatable
14013157472 | Verify user configured Power Limit 4 values pre and post Sx cycles | GC | Passed |  | Power Management | power_management | Low | CSS-IVE-118304 | Automatable
14013157532 | Verify system stability on changing power state settings | GC | Passed |  | Power Management | power_management | Low | CSS-IVE-120310 | Automatable
14013157813 | Verify no errors or failures get registered as part of event viewer log post Sx cycles | GC | Passed |  | Power Management | power_management | Low | CSS-IVE-65922 | Automatable
14013158321 | Verify System entry to Sx states via command line | GC | Passed |  | Power Management | power_management | Low | CSS-IVE-72703 | Automatable
14013158389 | Verify system wakes from CMS / S0i3 state successfully via USB Keyboard | GC | Passed |  | Power Management | power_management | Low | CSS-IVE-81127 | Automatable
14013158482 | Verify Post Codes for Connected Standby entry and exit | GC | Passed |  | Power Management | power_management | Low | CSS-IVE-80326 | Automatable
14013159015 | Verify C-state low power audio residency on system entry and exit to low power state with audio playback | GC | Passed |  | Power Management | power_management | Low | CSS-IVE-99448 | Automatable
14013159052 | Verify system enters Sleep (S3) using "ALT+F4" | GC | Passed |  | Power Management | power_management | Low | CSS-IVE-99978 | Automatable
14013159061 | Verify system enters Sleep (S3) using OS start Menu | GC | Passed |  | Power Management | power_management | Low | CSS-IVE-99982 | Automatable
14013159096 | Verify system enters Sleep (S3) using OS start Menu or using "ALT+F4" in alternate validation cycle | GC | Passed |  | Power Management | power_management | Low | CSS-IVE-132965 | Automatable
14013159842 | Verify S0ix/CS LED Status | GC | Passed |  | Power Management | power_management | Low | CSS-IVE-101352 | Automatable
14013160449 | Verify different power state changes on Modern standby enabled system | GC | Passed |  | Power Management | power_management | Low | CSS-IVE-102168 | Automatable
14013160451 | Verify different power state changes on system post Sleep cycle | GC | Passed |  | Power Management | power_management | Low | CSS-IVE-102169 | Automatable
14013160473 | Verify system stability on waking from idle state pre and post S3 cycle | GC | Passed |  | Power Management | power_management | Low | CSS-IVE-102193 | Automatable
14013161178 | Verify system completes S4 Resume Cycles using "ResumeOK.efi" tool | GC | Passed |  | Power Management | power_management | Low | CSS-IVE-114359 | Automatable
14013161602 | Validate system residency for SLP_S0 in CMS post Sx | GC | Passed |  | Power Management | power_management | Medium | CSS-IVE-116741 | Automatable
14013162764 | Verify system stability on performing Modern Standby cycle on freshly preloaded OS post flashing Release BIOS | GC | Passed |  | Power Management | power_management | Low | CSS-IVE-120328 | Automatable
14013162852 | Verify GPE event triggered in ACPI during ACPI wake alarm test in hibernate | GC | Passed |  | Power Management | power_management | Low | CSS-IVE-122129 | Automatable
14013165037 | Verify BIOS to update post codes on punit register | GC | Passed |  | Power Management | power_management | Low | CSS-IVE-135714 | Automatable
14013172908 | Verify "Slide to shutdown" option does not come up on UI on resuming from CMS / S0i3 | GC | Passed |  | Power Management | power_management | Low | CSS-IVE-79983 | Automatable
14013173144 | Verify S3 and S4 LED status | GC | Passed |  | Power Management | power_management | Low | CSS-IVE-61838 | Automatable
14013179705 | Verify C10 package state support | GC | Passed |  | Power Management | power_management | Medium | CSS-IVE-63683 | Automatable
14013183707 | Verify CPU "C-state C7 "support | GC | Passed |  | Power Management | power_management | Low | CSS-IVE-76250 | Automatable
14013184164 | Verify system wakes from S3 using Keyboard as Wake Source | GC | Passed |  | Power Management | power_management | Low | CSS-IVE-77147 | Automatable
14013184742 | Validate system achieves more than 80% S0i3(CMS) residency | GC | Passed |  | Power Management | power_management | Medium | CSS-IVE-63691 | Automatable
14013185811 | Verify IDTT (DPTF) devices enumeration in device manager pre and post S4,S5, warm and cold reboot cycles | GC | Passed |  | Power Management | power_management.thermal_sensor | High | CSS-IVE-145252 | Automatable
22011834621 | Verify GPE event triggered in ACPI during ACPI wake alarm test in sleep state | GC | Passed |  | Power Management | power_management | Low | CSS-IVE-120105 | Automatable
22011834676 | Verify system stability on performing Sleep cycle on freshly preloaded OS post flashing Release BIOS | GC | Passed |  | Power Management | power_management | Low | CSS-IVE-120325 | Automatable
14013118918 | Verify BIOS reports correct SMBIOS table structure | GC | Passed |  | Industry Specs and Open source initiatives | system | Low | CSS-IVE-52386 | Automatable
14013121481 | Verify SUT Entry and Exit in CS Low Power Mode | GC | Passed |  | Industry Specs and Open source initiatives | power_management.modern_standby | High | CSS-IVE-61820 | Automatable
14013121695 | Verify that SUT boots to S0 from G3 in AC mode with AC brick | GC | Passed |  | Embedded controller and Power sources | power_management | Medium | CSS-IVE-61832 | Automatable
14013156867 | BIOS should update the changes for SMBIOS type 7 | GC | Passed |  | Industry Specs and Open source initiatives | system | Medium | CSS-IVE-50533 | Automatable
14013158359 | Verify ACPI table for S0ix Support | GC | Passed |  | Industry Specs and Open source initiatives | system | Low | CSS-IVE-76043 | Automatable
14013158543 | Verify BIOS passes all PEP Constraints using WOS PEP BIOS Checker tool | GC | Passed |  | Industry Specs and Open source initiatives | power_management.modern_standby | Medium | CSS-IVE-92262 | Automatable
14013160745 | Verify SMBUS Initialization/Enumeration | GC | Passed |  | Industry Specs and Open source initiatives | system | Low | CSS-IVE-105567 | Automatable
14013163080 | Verify Bus0 Devices with function disabled in bios setup using PEP bios checker tool | GC | Passed |  | Industry Specs and Open source initiatives | power_management.modern_standby | High | CSS-IVE-132607 | Automatable
14013172859 | Verify Lid Switch open/close functionality at S3 state - test | GC | Passed |  | Embedded controller and Power sources | reset | Low | CSS-IVE-61859 | Automatable
14013172864 | Verify Lid Switch Action can put system to S4 and Lid Switch Action can not wake system from S4 | GC | Passed |  | Embedded controller and Power sources | reset | Low | CSS-IVE-61861 | Automatable
14013172868 | Verify if the SUT shuts down when the Power Button is held for more than 10 seconds | GC | Passed |  | Embedded controller and Power sources | reset | Low | CSS-IVE-61866 | Automatable
14013172875 | Verify Press power button can act as a wake source for S4 and S3 states | GC | Passed |  | Embedded controller and Power sources | reset | Low | CSS-IVE-91440 | Automatable
14013173026 | Verify that battery gets charged only when AC is inserted and battery is present | GC | Passed |  | Embedded controller and Power sources | power_management.battery | Medium | CSS-IVE-76042 | Automatable
14013173043 | Verify that battery is charged and discharged at near critical battery level | GC | Passed |  | Embedded controller and Power sources | power_management.battery | Low | CSS-IVE-71567 | Automatable
14013173090 | Verify System stability on Sleep on battery and resume on AC brick and vice versa | GC | Passed |  | Embedded controller and Power sources | power_management | Low | CSS-IVE-145301 | Automatable
14013173096 | Verify CPU fan is on during system boot | GC | Passed |  | Embedded controller and Power sources | thermal_management | Low | CSS-IVE-71406 | Automatable
14013173107 | Verify CPU Fan speed can be set/read through commands in EFI mode | GC | Passed |  | Embedded controller and Power sources | thermal_management | Low | CSS-IVE-72687 | Automatable
14013173137 | Verify Scan matrix keyboard windows hotkey functionality | GC | Passed |  | Flex I/O and Internal Buses | io_general | Low | CSS-IVE-61868 | Automatable
14013173249 | [FSP2.0]: Verify FSP_INFO_HEADER Information | GC | Passed |  | Industry Specs and Open source initiatives | system | Low | CSS-IVE-78895 | Automatable
14013173254 | [FSP2.0]: Verify FSP_INFO_EXTENDED_HEADER Information. | GC | Passed |  | Industry Specs and Open source initiatives | system | Low | CSS-IVE-78896 | Automatable
14013173257 | [FSP2.0]: Verify FSP Patch Table Information | GC | Passed |  | Industry Specs and Open source initiatives | system | Low | CSS-IVE-78899 | Automatable
14013173279 | [FSP] Verify FSP Header File(.fd) and boot setting file(.bsf) loads correctly into BCT tool | GC | Passed |  | Industry Specs and Open source initiatives | system | Low | CSS-IVE-80420 | Automatable
14013173281 | [FSP2.0]: Verify GUID of SMBIOS HOB"s (Memory, Processor and Cache) | GC | Passed |  | Industry Specs and Open source initiatives | system | Low | CSS-IVE-86540 | Automatable
14013173295 | [FSP2.1]: Verify FSP_SMBIOS_EFI_PEI_GRAPHICS_DEVICE_INFO_HOB table | GC | Passed |  | Industry Specs and Open source initiatives | system | Low | CSS-IVE-122365 | Automatable
14013173307 | [FSP][GCC]: Validate Pre and Post OS display with different FSP Bios | GC | Passed |  | Industry Specs and Open source initiatives | system | Low | CSS-IVE-132857 | Automatable
14013173311 | [FSP][GCC]: Verify FSP Patch Table Information | GC | Passed |  | Industry Specs and Open source initiatives | system | Low | CSS-IVE-132856 | Automatable
14013173313 | [FSP][GCC]: Verify FSP image ID and Image Revision | GC | Passed |  | Industry Specs and Open source initiatives | system | Low | CSS-IVE-132851 | Automatable
14013173323 | [FSP][GCC]: Verify GUID of SMBIOS HOB"s (Memory, Processor and Cache) | GC | Passed |  | Industry Specs and Open source initiatives | system | Low | CSS-IVE-132862 | Automatable
14013173331 | [FSP2.0][GCC]: Verify "FSP Information" under BIOS | GC | Passed |  | Industry Specs and Open source initiatives | system | Low | CSS-IVE-132867 | Automatable
14013173341 | [FSP][GCC]: Verify FSP_INFO_HEADER Information | GC | Passed |  | Industry Specs and Open source initiatives | system | Low | CSS-IVE-132852 | Automatable
14013173344 | [FSP][GCC]: Verify FSP version on SUT | GC | Passed |  | Industry Specs and Open source initiatives | system | Low | CSS-IVE-132853 | Automatable
14013173347 | [FSP][GCC]: Validate FSP TempRamInit initialization and TempRamExit API"s | GC | Passed |  | Industry Specs and Open source initiatives | system | Low | CSS-IVE-132854 | Automatable
14013173351 | [FSP][GCC]: Verify FSP_INFO_EXTENDED_HEADER Information. | GC | Passed |  | Industry Specs and Open source initiatives | system | Low | CSS-IVE-132855 | Automatable
14013173359 | [FSP2.1][GCC]: Verify FSP_SMBIOS_EFI_PEI_GRAPHICS_DEVICE_INFO_HOB table | GC | Passed |  | Industry Specs and Open source initiatives | system | Low | CSS-IVE-132898 | Automatable
14013174056 | Check DMI is enabled by default in BIOS for Halo/ DT boards | GC | Passed |  | Flex I/O and Internal Buses | system | Low | CSS-IVE-70915 | Jama_Not_Evaluated
14013175628 | Validate presence of computer systems/components information as per Intel standards | GC | Passed |  | Industry Specs and Open source initiatives | system | Medium | CSS-IVE-44411 | Automatable
14013175738 | Verification of SPI Initialization | GC | Passed |  | Flex I/O and Internal Buses | io_general.spi | Medium | CSS-IVE-62160 | Jama_Not_Evaluated
14013176141 | ACPI entry for GPIO controller | GC | Passed |  | Industry Specs and Open source initiatives | io_general.lsio_gpio | Low | CSS-IVE-80015 | Automatable
14013176151 | Verify Audio device is enumerated as PCI device | GC | Passed |  | Flex I/O and Internal Buses | io_pcie | Low | CSS-IVE-86457 | Automatable
14013176457 | Verify Embedded-keyboard functionality in pre and post OS | GC | Passed |  | Flex I/O and Internal Buses | reset | Low | CSS-IVE-93289 | Automatable
14013176467 | Verify BIOS detects Gen 1 compatible PCI Express LAN Cards | GC | Passed |  | Flex I/O and Internal Buses | io_pcie | High | CSS-IVE-93983 | Automatable
14013176789 | Verify GPIO driver and device entry in device Manager | GC | Passed |  | Flex I/O and Internal Buses | io_general.lsio_gpio | Low | CSS-IVE-101599 | Automatable
14013176861 | Verify BIOS display an option to set Detect timeout value on Root port links | GC | Passed |  | Flex I/O and Internal Buses | io_pcie | Low | CSS-IVE-101628 | Jama_Not_Evaluated
14013176948 | Verify Bios shall support enable/disable PCIE ports options | GC | Passed |  | Flex I/O and Internal Buses | io_pcie | Low | CSS-IVE-105494 | Jama_Not_Evaluated
14013176958 | Verify BIOS set up option to enable/Disable GPIO Pad | GC | Passed |  | Flex I/O and Internal Buses | io_general.lsio_gpio | Low | CSS-IVE-105563 | Jama_Not_Evaluated
14013177170 | Check Dekel FW Version from BIOS | GC | Passed |  | Flex I/O and Internal Buses | io_pcie | Low | CSS-IVE-114775 | Jama_Not_Evaluated
14013177179 | Check bios Provide an option to set the SA Root Port Preset values | GC | Passed |  | Flex I/O and Internal Buses | io_pcie | Low | CSS-IVE-114937 | Jama_Not_Evaluated
14013177261 | Verify Bios support for I2C RTD3 | GC | Passed |  | Flex I/O and Internal Buses | power_management.power_mgmt_cntrl | High | CSS-IVE-115677 | Automatable
14013177264 | Verify Bios support for I3C and UART RTD3 | GC | Passed |  | Flex I/O and Internal Buses | power_management.power_mgmt_cntrl | High | CSS-IVE-115722 | Automatable
14013177266 | Verify Bios support for SPI RTD3 | GC | Passed |  | Flex I/O and Internal Buses | power_management.power_mgmt_cntrl | High | CSS-IVE-115727 | Automatable
14013177269 | Verify GPIO initialization and respective values don"t have failures in GPIO configuration tool | GC | Passed |  | Flex I/O and Internal Buses | io_general.lsio_gpio | Low | CSS-IVE-115843 | Jama_Not_Evaluated
14013177299 | Verify Bios have option to Enable/Disable On-board Components | GC | Passed |  | Flex I/O and Internal Buses | system | Low | CSS-IVE-116761 | Automatable
14013177396 | Verify HID driver event filter driver from BIOS menu for non-mobile platforms | GC | Passed |  | Flex I/O and Internal Buses | system | Low | CSS-IVE-117935 | Automatable
14013177439 | Verify Bios locks TCO_BASE by writing to specific TCO_BASE_LOCK | GC | Passed |  | Flex I/O and Internal Buses | system | Low | CSS-IVE-118000 | Automatable
14013177761 | Verify Secured registers are locked for PCIE Gen4 | GC | Passed |  | Flex I/O and Internal Buses | io_pcie | Low | CSS-IVE-120324 | Automatable
14013177900 | Verify BIOS updates the PCIe register for PEG60 | GC | Passed |  | Flex I/O and Internal Buses | io_pcie | Low | CSS-IVE-132602 | Automatable
14013179683 | Capability of charging and discharging in OS | GC | Passed |  | Embedded controller and Power sources | io_general.spi | Low | CSS-IVE-65578 | Automatable
14013180516 | Verify if BIOS populates SMBIOS table 130 according to desired capabilities | GC | Passed |  | Industry Specs and Open source initiatives | system | Low | CSS-IVE-73251 | Automatable
14013182458 | Virtual/Real Lid Switch functionality | GC | Passed |  | Embedded controller and Power sources | reset | Low | CSS-IVE-75959 | Automatable
14013184108 | Verify charging during pre and post S3 cycle | GC | Passed |  | Embedded controller and Power sources | power_management.battery | Medium | CSS-IVE-76608 | Automatable
14013185407 | Verify charging during pre and post S0i3(Modern Standby) cycle | GC | Passed |  | Embedded controller and Power sources | power_management.battery | Medium | CSS-IVE-90957 | Automatable
14013185426 | Verify Charging/discharging events in OS pre and post S0i3(Modern Standby) cycle | GC | Passed |  | Embedded controller and Power sources | power_management.battery | Low | CSS-IVE-90959 | Automatable
14013185837 | Verify charging during pre and post S4, S5, warm and cold reboot cycles | GC | Passed |  | Embedded controller and Power sources | power_management.battery | Medium | CSS-IVE-145291 | Automatable
14013186924 | S0/M0 transition during CS state | GC | Passed |  | Industry Specs and Open source initiatives | manageability | Low | CSS-IVE-131893 | Automatable
14013187722 | Verify CSE/TXE/SEC/CSME enumeration pre and post Sx cycle | GC | Passed |  | Industry Specs and Open source initiatives | manageability | Low | CSS-IVE-132592 | Automatable
14013114837 | Verify Fan rotation speed at the time of temperature crosses active trip point during OS hung condition | GC | Passed |  | Thermal Management | thermal_management | Low | CSS-IVE-50897 | Automation Not Possible
14013157006 | Verify that BIOS gives an option to change Tcc Activation Offset | GC | Passed |  | Thermal Management | thermal_management | Low | CSS-IVE-80988 | Automatable
14013157757 | Verify CNVi BT/ WiFi enumeration in the device manager when BT/WiFI core enabled and disabled in the setup | GC | Passed |  | Networking and Connectivity | connectivity | Medium | CSS-IVE-147222 | Automatable
14013158479 | Verify system state post flashing IFWI on an eSPI enabled system | GC | Passed |  | System Firmware Builds and bringup | reset | Low | CSS-IVE-86215 | Automatable
14013159046 | Verify CNVi WLAN ON-OFF-ON functionality in OS | GC | Passed |  | Networking and Connectivity | connectivity | Low | CSS-IVE-99944 | Automatable
14013160097 | Verify CNVi Mode BIOS Options | GC | Passed |  | Networking and Connectivity | connectivity | Low | CSS-IVE-101555 | Automatable
14013160614 | Verify Bluetooth BLE Devices scan in BIOS | GC | Passed |  | Networking and Connectivity | connectivity | Low | CSS-IVE-102475 | Automatable
14013160631 | Validate Wi-Fi Network Connectivity by self and External ping | GC | Passed |  | Networking and Connectivity | connectivity | Low | CSS-IVE-102612 | Automatable
14013160689 | Verify CNVi WLAN Enumeration in OS before / after Connected Standby (CMS) cycle | GC | Passed |  | Networking and Connectivity | connectivity | Medium | CSS-IVE-105407 | Automatable
14013161197 | Verify Booting over LAN using UEFI PXEv6 Network | GC | Passed |  | Networking and Connectivity | connectivity | Medium | CSS-IVE-114715 | Automatable
14013161200 | Verify Booting with UEFI HTTPv6 network support availability in BIOS | GC | Passed |  | Networking and Connectivity | connectivity | Medium | CSS-IVE-114716 | Automatable
14013161203 | Verify Booting over LAN using UEFI PXEv4 network | GC | Passed |  | Networking and Connectivity | connectivity | Medium | CSS-IVE-114717 | Automatable
14013161204 | Verify Booting with UEFI HTTPv4 network support availability in BIOS | GC | Passed |  | Networking and Connectivity | connectivity | Medium | CSS-IVE-114718 | Automatable
14013161284 | Validate Network functionality over USB3.0 Type-A port | GC | Passed |  | Networking and Connectivity | connectivity | Low | CSS-IVE-114801 | Automatable
14013161288 | Validate Network functionality over USB Type-C port | GC | Passed |  | Networking and Connectivity | connectivity | Low | CSS-IVE-114802 | Automatable
14013161300 | Verify PPIN feature support using Processor Utility tool | GC | Passed |  | Platform Config and Board BOM | processor_core | Low | CSS-IVE-114973 | Automatable
14013161592 | Verify independent BIOS setup option to Enable/Disable INT3400 Device and Processor thermal device participants | GC | Passed |  | Thermal Management | thermal_management | Low | CSS-IVE-116722 | Automatable
14013161623 | Verify BIOS shall provide the support to publish the CNVi WIFI and BT UEFI variables with connectivity platform configurations | GC | Passed |  | Networking and Connectivity | connectivity | Low | CSS-IVE-117069 | Automatable
14013161629 | Verify BIOS shall provide support to add new Switched Antenna Diversity Selection (SADS) field to BIOS configuration | GC | Passed |  | Networking and Connectivity | connectivity | Low | CSS-IVE-117072 | Automatable
14013161630 | Verify BIOS shall provide support to add new Bluetooth SAR tables (BRDS) and GPC Method | GC | Passed |  | Networking and Connectivity | connectivity | Low | CSS-IVE-117073 | Automatable
14013161693 | Verify Bluetooth BLE supported HID device Functionality in OS | GC | Passed |  | Networking and Connectivity | connectivity | Low | CSS-IVE-117339 | Automatable
14013161806 | Validate system residency for SLP_S0 after audio playback in Connected MOS/S0i3 using BT-Headset | GC | Passed |  | Networking and Connectivity | connectivity | High | CSS-IVE-117678 | Automatable
14013161809 | Verify Wi-Fi and Bluetooth functionality after Sx(S3, S4, S5) and reboot cycles with RTD3 option enabled in BIOS | GC | Passed |  | Networking and Connectivity | connectivity | High | CSS-IVE-117680 | Automatable
14013161931 | Verify Xml Cli support for External Bios | GC | Passed |  | System Firmware Builds and bringup | reset | Low | CSS-IVE-117937 | Automatable
14013162385 | Verify Booting over PCIe LAN using UEFI PXEv4 network | GC | Passed |  | Networking and Connectivity | connectivity | Medium | CSS-IVE-118279 | Automatable
14013162416 | Verify Per Platform Antenna Gain support in BIOS | GC | Passed |  | Networking and Connectivity | connectivity | Low | CSS-IVE-118409 | Automatable
14013162422 | Verify stability of Wi-Fi and BT functionality with PPAG (Per Platform Antenna Gain) option enabled in BIOS | GC | Passed |  | Networking and Connectivity | connectivity | Low | CSS-IVE-118410 | Automatable
14013162431 | Verify External 32KHz clock support in BIOS for WLAN function with optimal power | GC | Passed |  | Networking and Connectivity | connectivity | Low | CSS-IVE-118413 | Automatable
14013162433 | Verify stability of Wi-Fi and BT functionality with ECKV (External Clock Valid) option enabled in BIOS | GC | Passed |  | Networking and Connectivity | connectivity | Low | CSS-IVE-118414 | Automatable
14013162499 | Verify BIOS settings remains intact with MAF mode booting after Warm and Cold Boot cycles | GC | Passed |  | System Firmware Builds and bringup | reset | Low | CSS-IVE-118683 | Automatable
14013162512 | Verify BIOS settings remains intact with MAF mode booting after Sx cycles | GC | Passed |  | System Firmware Builds and bringup | reset | Low | CSS-IVE-118685 | Automatable
14013162869 | Validate the CPU ID information is captured in Debug logs | GC | Passed |  | Platform Config and Board BOM | processor_core | Low | CSS-IVE-119128 | Automatable
14013164082 | Verify CNVi WLAN Enumeration in OS before / after warm reset cycle | GC | Passed |  | Networking and Connectivity | connectivity | Low | CSS-IVE-135472 | Automatable
14013164746 | Verify BIOS support for [CNV] New ACPI table WPFC - Wi-Fi PHY Filter Configuration | GC | Passed |  | Networking and Connectivity | connectivity | Low | CSS-IVE-138244 | Automatable
14013164753 | Verify BIOS support for ACPI table WRDS and EWRD for Concurrency Dual Band (CDB) | GC | Passed |  | Networking and Connectivity | connectivity | Low | CSS-IVE-138245 | Automatable
14013165053 | Verify multiple global reset functionality cycles check in SUT with Debug BIOS | GC | Passed |  | System Firmware Builds and bringup | reset | Low | CSS-IVE-144719 | Automatable
14013165608 | [Hybrid] Verify system stability post Connected Modern Standby when only Atom or BIG cores are individually enabled | GC | Passed |  | Platform Config and Board BOM | processor_core | High | CSS-IVE-147000 | Automatable
14013173229 | Verify post code functionality across Sx cycles | GC | Passed |  | Platform Config and Board BOM | reset | Medium | CSS-IVE-118169 | Automatable
14013175598 | Verify correct CPU details displayed in BIOS Setup page | GC | Passed |  | Platform Config and Board BOM | processor_core | Low | CSS-IVE-62681 | Automatable
14013175646 | Verify that Platform firmware Information is correctly displayed in BIOS setup | GC | Passed |  | Platform Config and Board BOM | processor_core | Low | CSS-IVE-44402 | Automatable
14013177883 | Verify Booting over LAN using UEFI PXEv4 Network with TBT + native security (VT-d) + IOMMU enabled in BIOS | GC | Passed |  | Networking and Connectivity | connectivity | Medium | CSS-IVE-129935 | Automatable
14013179115 | Verify CNVi Bluetooth Enumeration in OS before and after warm and cold reset | GC | Passed |  | Networking and Connectivity | connectivity | Medium | CSS-IVE-145028 | Automatable
14013179437 | Verify WLAN and Bluetooth functionality in OS when AirPlane (Flight) Mode switch in On/OFF state | GC | Passed |  | Networking and Connectivity | connectivity | Medium | CSS-IVE-113962 | Automatable
14013179473 | Verify UEFI and OS should exchange of Bluetooth profile information | GC | Passed |  | Networking and Connectivity | connectivity | Medium | CSS-IVE-113973 | Automatable
14013179556 | Verify Booting over LAN using UEFI PXEv4 Boot with TPM enabled in BIOS | GC | Passed |  | Networking and Connectivity | connectivity | Medium | CSS-IVE-113982 | Automatable
14013179573 | Verify Booting with UEFI HTTPv4 network support availability with TPM enabled in BIOS | GC | Passed |  | Networking and Connectivity | connectivity | Medium | CSS-IVE-113983 | Automatable
14013183314 | DPTF devices enumeration pre and post S3 cycle | GC | Passed |  | Thermal Management | thermal_management | Medium | CSS-IVE-76197 | Automatable
14013184823 | Verification of hot keys (F2 & F7) functionality check while BOOT | GC | Passed |  | System Firmware Builds and bringup | reset | Low | CSS-IVE-78670 | Automatable
14013184835 | Verify ucode firmware load/version check pre and post S3 cycle | GC | Passed |  | System Firmware Builds and bringup | processor_core | Low | CSS-IVE-78725 | Automatable
14013185500 | Verify ucode firmware loads pre and post S0i3 (Modern Standby) cycle | GC | Passed |  | System Firmware Builds and bringup | processor_core | Low | CSS-IVE-90980 | Automatable
14013185694 | Verify CNVi WLAN Enumeration in OS before/after S3 cycle | GC | Passed |  | Networking and Connectivity | connectivity | Low | CSS-IVE-95489 | Automatable
14013185710 | Verify CNVi Bluetooth Enumeration in OS before/after S3 cycle | GC | Passed |  | Networking and Connectivity | connectivity | Low | CSS-IVE-95494 | Automatable
14013185807 | Verify No device yellow bangs post S0i3.2 cycle with all device connected as per config planned ( Golden, delta, 5, 4, 3 STAR ) | GC | Passed |  | Platform Config and Board BOM | reset | Low | CSS-IVE-135393 | Automatable
14013185842 | Verify multiple global reset functionality cycles check in SUT | GC | Passed |  | System Firmware Builds and bringup | reset | Medium | CSS-IVE-145269 | Automatable
14013187485 | Verify WWAN functionality | GC | Passed |  | Networking and Connectivity | connectivity | Low | CSS-IVE-132452 | Automatable
16013020907 | Verify if BIOS provides option to enable or disable Remote Platform Erase RPE | GC | Passed |  | Platform Protection and SysFW Security | manageability | Low | CSS-IVE-146007 | Not Evaluated
16014868604 | Verify system Boot successfully without any delay with 20 MB BIOS | GC | Passed |  | System Firmware Builds and bringup | reset | Low | CSS-IVE-136407 | Automatable
16014988649 | Verify PPIN Feature BIOS option in Release BIOS | GC | Passed |  | Platform Config and Board BOM | processor_core | Low | CSS-IVE-114980 | Not Evaluated
22011834336 | Verify BIOS handover the platform control to OS | GC | Passed |  | System Firmware Builds and bringup | reset | Low | CSS-IVE-119140 | Automatable
14013119531 | Verify if offline Crash Dump created during system on crash | GC | Passed |  | Debug Interfaces and Traces | debug | Medium | CSS-IVE-52768 | Automatable
14013156708 | Verify Host Name could be set successfully under MEBx in BIOS | GC | Passed |  | Manageability Support | manageability | Low | CSS-IVE-145646 | Automatable
14013156710 | Verify if AMT configuration menu is accessible under MEBx setup in BIOS | GC | Passed |  | Manageability Support | manageability | Low | CSS-IVE-145648 | Automatable
14013156714 | Verify KVM can be enabled/disabled in BIOS under MEBx menu | GC | Passed |  | Manageability Support | manageability | Low | CSS-IVE-145651 | Automatable
14013156716 | Verify Local FW Updates option is available in BIOS Setup | GC | Passed |  | Manageability Support | manageability | Low | CSS-IVE-145658 | Automatable
14013156717 | Verify if MEBx password change is accepted (for password meeting specific criteria) and is successfully accepted on subsequent entries under MEBx menu in BIOS | GC | Passed |  | Manageability Support | manageability | Low | CSS-IVE-145656 | Automatable
14013156718 | Verify "Password Policy" is set to "Any Time" under MEBx Setup option in BIOS | GC | Passed |  | Manageability Support | manageability | Low | CSS-IVE-145657 | Automatable
14013156738 | Verify that Ctrl+P option should not displayed during SUT boot and should not enter into MEBx windows with ME Corporate SKU | GC | Passed |  | Manageability Support | manageability | Low | CSS-IVE-145877 | Automatable
14013157206 | Verify if Intel SelfTest completes successfully | GC | Failed | HSD Fail: 16018595116 :[IFWI][RPL-S B1 Production][Upgrade/SKUing][DC5][DC6][DC8]: Observing multiple errors after running latest selftest tool v141 | Platform Config and Board BOM | processor_core | Medium | CSS-IVE-101752 | Automatable
14013159990 | Verify USB3 DbC Functionality | GC | Passed |  | Debug Interfaces and Traces | debug | High | CSS-IVE-101315 | Automatable
14013159992 | Verify USB2 DbC Functionality | GC | Passed |  | Debug Interfaces and Traces | debug | High | CSS-IVE-101316 | Automatable
14013160438 | Verify DCI Enable BIOS policy/options | GC | Passed |  | Debug Interfaces and Traces | debug | Medium | CSS-IVE-102154 | Automatable
14013160446 | Verify "Platform Debug Consent" BIOS option/policy | GC | Passed |  | Debug Interfaces and Traces | debug | Medium | CSS-IVE-102155 | Automatable
14013161454 | Verify AMT storage redirection should support for TBT vPro dock | GC | Passed |  | Manageability Support | manageability | High | CSS-IVE-113806 | Automatable
14013162108 | Verify local machine AMT WEBUI is accessible after sx cycles over TBT-vPRO-Dock | GC | Passed |  | Manageability Support | manageability | High | CSS-IVE-118133 | Automatable
14013162132 | Verify Remote Restart and shutdown on TBT-vPRO Dock | GC | Passed |  | Manageability Support | manageability | High | CSS-IVE-118152 | Automatable
14013162168 | Verify USB-R Controllers is initialized during boot by verifying Keyboard/Mouse can be used to enter BIOS Setup while Booting SUT from S5 using KVM over TBT-vPRO-Dock | GC | Passed |  | Manageability Support | manageability | Low | CSS-IVE-118173 | Automatable
14013162175 | Verify if BIOS populates SMBIOS table 130 with "vPro TBT dock supported state | GC | Passed |  | Industry Specs and Open source initiatives | system | Low | CSS-IVE-118175 | Automatable
14013162551 | Verify CSME change from MKHI agent to MCHI agent | GC | Passed |  | Manageability Support | manageability | Low | CSS-IVE-118745 | Automatable
14013162983 | Verify ACPI D3Cold setup option"s help text | GC | Passed |  | Power Management | power_management | Low | CSS-IVE-128700 | Automatable
14013163199 | [OCR] Verify BIOS should provide Boot options Support for one Click recovery | GC | Passed |  | Manageability Support | manageability | Low | CSS-IVE-122399 | Automatable
14013164398 | [OCR] Verify AMT triggered Windows Recovery Environment (WinRE) over wired LAN | GC | Passed |  | Manageability Support | manageability | Medium | CSS-IVE-136305 | Automatable
14013164448 | [OCR] Verify if BIOS provides option to enable/disable AMT UEFI Boot Options | GC | Passed |  | Manageability Support | manageability | Low | CSS-IVE-135851 | Automatable
14013164489 | [OCR] Verify Windows Recovery working if OCR WinRE option is disabled in BIOS | GC | Passed |  | Manageability Support | manageability | Low | CSS-IVE-136301 | Automatable
14013164505 | [OCR] Verify Windows Recovery (WinRE) Functionality from AMT Remote session with OCR option disabled in BIOS over wired LAN | GC | Passed |  | Manageability Support | manageability | Low | CSS-IVE-136306 | Automatable
14013164519 | [OCR] Verify AMT triggered PBA Boot Flow over wired LAN | GC | Passed |  | Manageability Support | manageability | Medium | CSS-IVE-136309 | Automatable
14013164543 | [OCR] Verify AMT triggered HTTPS Boot Flow over wired LAN | GC | Passed |  | Manageability Support | manageability | Medium | CSS-IVE-136310 | Automatable
14013164570 | [OCR] Verify Windows Recovery Environment (WinRE) Boot with Reset PC(Keep my files) Option over wired LAN | GC | Passed |  | Manageability Support | manageability | Medium | CSS-IVE-136313 | Automatable
14013164575 | [OCR] Verify Windows Recovery Environment (WinRE) Boot with Reset PC(Remove everything ) Option over wired LAN | GC | Passed |  | Manageability Support | manageability | Medium | CSS-IVE-136314 | Automatable
14013164923 | [OCR] Verify Windows Recovery Environment (WinRE) Boot flow for One Click Recovery | GC | Passed |  | Manageability Support | manageability | Medium | CSS-IVE-144432 | Automatable
14013164937 | [OCR] Verify PBA Boot flow for One Click Recovery | GC | Passed |  | Manageability Support | manageability | Low | CSS-IVE-144439 | Automatable
14013165004 | [OCR] Verify System Recovery When OCR_HTTPS boot Flow is interrupted from AMT Remote session over wired LAN | GC | Passed |  | Manageability Support | manageability | Medium | CSS-IVE-144511 | Automatable
14013165013 | [OCR] Verify System Recovery When OCR_PBA boot Flow is interrupted from AMT Remote session over wired LAN | GC | Passed |  | Manageability Support | manageability | Medium | CSS-IVE-144510 | Automatable
14013165068 | [OCR] Verify One Click Recovery boot options when AC power is removed from SUT | GC | Passed |  | Manageability Support | manageability | Medium | CSS-IVE-144589 | Automatable
14013165105 | [OCR] Verify OCR_Boot Capabilities Via WSMAN Browser | GC | Passed |  | Manageability Support | manageability | Medium | CSS-IVE-144830 | Automatable
14013165541 | Verify if system support disable/enable of the Crossover Canyon capability | GC | Passed |  | Manageability Support | manageability | Medium | CSS-IVE-133650 | Automatable
14013165584 | Verify WiFi functionality in UEFI and KVM session establishment working same time for WiFi OCR support | GC | Passed |  | Manageability Support | manageability | High | CSS-IVE-145974 | Automatable
14013165637 | [OCR] Verify AMT triggered Windows Recovery Environment (WinRE) over Wireless LAN | GC | Passed |  | Manageability Support | manageability | Medium | CSS-IVE-147136 | Automatable
14013165642 | [OCR] Verify Windows Recovery (WinRE) Functionality from AMT Remote session with OCR option disabled in BIOS over Wireless LAN | GC | Passed |  | Manageability Support | manageability | Medium | CSS-IVE-147137 | Automatable
14013165647 | [OCR] Verify AMT triggered PBA Boot Flow over Wireless LAN | GC | Passed |  | Manageability Support | manageability | Medium | CSS-IVE-147138 | Automatable
14013165649 | [OCR] Verify Windows Recovery Environment (WinRE) Boot with Reset PC(Keep my files) Option over Wireless LAN | GC | Passed |  | Manageability Support | manageability | Medium | CSS-IVE-147139 | Automatable
14013165652 | [OCR] Verify Windows Recovery Environment (WinRE) Boot with Reset PC(Remove everything ) Option over Wireless LAN | GC | Passed |  | Manageability Support | manageability | Medium | CSS-IVE-147140 | Automatable
14013165860 | [OCR] Verify Windows Recovery Environment (WinRE) Boot flow for One Click Recovery | GC | Passed |  | Manageability Support | manageability | Medium | CSS-IVE-147178 | Automatable
14013165863 | [OCR] Verify PBA Boot flow for One Click Recovery | GC | Passed |  | Manageability Support | manageability | Medium | CSS-IVE-147179 | Automatable
14013165865 | [OCR] Verify System Recovery When OCR_WinRE boot Flow is interrupted from AMT Remote session over Wireless LAN | GC | Passed |  | Manageability Support | manageability | Medium | CSS-IVE-147180 | Automatable
14013165873 | [OCR] Verify System Recovery When OCR_PBA boot Flow is interrupted from AMT Remote session over Wireless LAN | GC | Passed |  | Manageability Support | manageability | Medium | CSS-IVE-147182 | Automatable
14013165895 | [OCR] Verify One Click Recovery boot options when AC power is removed from SUT | GC | Passed |  | Manageability Support | manageability | Medium | CSS-IVE-147183 | Automatable
14013166922 | Verify the BIOS first Boot time and Cold Boot time is inline with responsiveness metrics | GC | Passed |  | Performance and Responsiveness | power_and_perf | Medium | CSS-IVE-70027 | Automatable
14013168579 | Verify System memory using Windows Memory Diagnostics tool (Basic) | GC | Passed |  | Memory Technologies and Topologies | memory | Low | CSS-IVE-99732 | Automatable
14013169052 | Verify System memory using Windows Memory Diagnostics tool (Standard) | GC | Passed |  | Memory Technologies and Topologies | memory | Medium | CSS-IVE-135380 | Automatable
14013173040 | Verify that SUT goes to S4 automatically on reaching critical battery level and does not resume on pressing power button | GC | Passed |  | Embedded controller and Power sources | power_management.battery | Medium | CSS-IVE-71185 | Automatable
14013173057 | Verify that SUT goes to S4 automatically on reaching critical battery level (5%) and does not resume on pressing power button | GC | Passed |  | Embedded controller and Power sources | power_management.battery | Medium | CSS-IVE-81059 | Automatable
14013174205 | Validate Hybrid Graphics (HG) enumeration at OS with DP display connected on SUT | GC | Passed |  | Display, Graphics, Video and Audio | graphics | Low | CSS-IVE-80836 | Automatable
14013174902 | Verify Gen4 HG card basic functionality on x16 PEG slot post S3 cycles | GC | Passed |  | Display, Graphics, Video and Audio | graphics | Medium | CSS-IVE-118790 | Automatable
14013174909 | Verify Gen4 HG card basic functionality on x16 PEG slot post CMS cycles | GC | Passed |  | Display, Graphics, Video and Audio | graphics | Medium | CSS-IVE-118793 | Automatable
14013176415 | Verify "PCH Trace Hub Enable Mode" BIOS policy/option for NPK Support | GC | Passed |  | Debug Interfaces and Traces | debug | Medium | CSS-IVE-84935 | Automatable
14013176475 | Verify that BIOS detects and initializes SSDs/SATA drives attached to PCIe x4 port | GC | Passed |  | Internal and External Storage | storage | Low | CSS-IVE-93996 | Automatable
14013176496 | Verify SATA controller type device detection in EFI shell | GC | Passed |  | Internal and External Storage | storage | Low | CSS-IVE-97232 | Automatable
14013176644 | Verify "CPU Trace Hub Enable Mode" BIOS policy/option for NPK Support | GC | Passed |  | Debug Interfaces and Traces | debug | Low | CSS-IVE-99217 | Jama_Not_Evaluated
14013176650 | Verify "CPU/SOC TH Mem Buffer Size 0" BIOS option/policy for NPK Support | GC | Passed |  | Debug Interfaces and Traces | debug | Low | CSS-IVE-99334 | Jama_Not_Evaluated
14013176664 | Verify SUT support Debug Trace log capture via TAP over JTAG (Route traces to PTI) | GC | Passed |  | Debug Interfaces and Traces | debug | High | CSS-IVE-99696 | Automatable
14013176673 | Verify SUT support Debug Trace log capture - Route traces to BSSB in low power mode | GC | Passed |  | Debug Interfaces and Traces | debug | High | CSS-IVE-99698 | Automatable
14013176928 | Verify NPK memory configuration is done only after IMR allocations (DID ack) | GC | Passed |  | Debug Interfaces and Traces | debug | Medium | CSS-IVE-105473 | Automatable
14013176953 | Verify device initialization and respective register configuration don"t have failures in Self test tool | GC | Failed | HSD Fail: 16018595116 :[IFWI][RPL-S B1 Production][Upgrade/SKUing][DC5][DC6][DC8]: Observing multiple errors after running latest selftest tool v141 | Flex I/O and Internal Buses | system | Medium | CSS-IVE-105545 | Jama_Not_Evaluated
14013177029 | Verify VMD Register Lock bit when VMD device is not in use | GC | Passed |  | Internal and External Storage | storage | Low | CSS-IVE-113691 | Automatable
14013177676 | Verify Gen1 to Gen4 speed check with PCIe Gen4 device connected over PCIe Gen4 supported X16 PEG slot | GC | Passed |  | Display, Graphics, Video and Audio | graphics | Medium | CSS-IVE-119077 | Automatable
14013177742 | Verify VMD RTD3 Cold support with SATA connected | GC | Passed |  | Internal and External Storage | storage | High | CSS-IVE-120109 | Automatable
14013177989 | Verify Two NVMe-SSD"s detection in Bios when connected to M.2 Gen4 slots from CPU & PCH. | GC | Passed |  | Internal and External Storage | storage | Medium | CSS-IVE-133059 | Automatable
14013177993 | Verify SX cycles with NVMe SSD"s connected to M.2 Gen4 slots from CPU & PCH. | GC | Passed |  | Internal and External Storage | storage | High | CSS-IVE-133060 | Automatable
14013178024 | Verify NVMe-SSD"s detection in Bios & O.S when connected to x4 slots & M.2 slots from CPU & PCH. | GC | Passed |  | Internal and External Storage | storage | High | CSS-IVE-133550 | Automatable
14013178176 | Verify Gen1 to Gen5 speed check with Gen4 device connected over Gen5 supported X8 slot | GC | Passed |  | Flex I/O and Internal Buses | io_pcie | Medium | CSS-IVE-135406 | Automatable
14013178252 | Verify PS_ON Residency with TypeC device connected to dTBT USBC port | GC | Passed |  | Internal and External Storage | io_usb | Medium | CSS-IVE-135709 | Automatable
14013178330 | Verify Gen1 to Gen5 speed check with PCIe Gen4 NVMe SSD connected over PCIe Gen5 supported X16 slot | GC | Passed |  | Internal and External Storage | io_pcie | Medium | CSS-IVE-144400 | Automatable
14013179021 | Verify Remapped NVMe-SSD"s detection in Bios & O.S when connected to x4 slots & M.2 slots from CPU & PCH. | GC | Passed |  | Internal and External Storage | storage | High | CSS-IVE-145692 | Automatable
14013179310 | Verify that Debug Messages are sent over on Serial port with Debug BIOS | GC | Passed |  | Debug Interfaces and Traces | reset | Low | CSS-IVE-65453 | Automatable
14013179315 | Verify that Debug Messages are not sent over in Serial port with Release BIOS | GC | Passed |  | Debug Interfaces and Traces | debug | Low | CSS-IVE-65454 | Automatable
14013179329 | Verify OS debug support using Windbg debugging via USB3.0 debug port | GC | Passed |  | Debug Interfaces and Traces | debug | Medium | CSS-IVE-65455 | Automatable
14013179332 | Verify OS debug support using Windbg via native serial UART | GC | Passed |  | Debug Interfaces and Traces | debug | Medium | CSS-IVE-65456 | Jama_Not_Evaluated
14013180376 | Verify if MEBx password change is accepted (for password meeting specific criteria) and is successfully accepted on subsequent entries to MEBx | GC | Passed |  | Manageability Support | manageability | Low | CSS-IVE-73219 | Automatable
14013180385 | Verify power control options available for ME | GC | Passed |  | Manageability Support | manageability | Low | CSS-IVE-73224 | Automatable
14013180393 | Verify "Domain Name" and HostName" could be set successfully in MEBx setting | GC | Passed |  | Manageability Support | manageability | Low | CSS-IVE-73227 | Automatable
14013180400 | Verify user can set values for IPV4 Address and Subnet Mask Address | GC | Passed |  | Manageability Support | manageability | Low | CSS-IVE-73229 | Automatable
14013180405 | Verify if user can Save MEBx settings and exit MEBx successfully | GC | Passed |  | Manageability Support | manageability | Low | CSS-IVE-73230 | Automatable
14013180411 | Verify if AMT configuration menu is accessible in MEBx setup | GC | Passed |  | Manageability Support | manageability | Low | CSS-IVE-73232 | Automatable
14013180415 | Verify availability of Storage Redirection/ KVM under AMT and relevant options applicable for these features | GC | Passed |  | Manageability Support | manageability | Low | CSS-IVE-73234 | Automatable
14013180454 | Verify options - IPV4, UUID and Power Control are available in WebUI with WLAN | GC | Passed |  | Manageability Support | manageability | Low | CSS-IVE-73239 | Automatable
14013180456 | Verify AMT WEBUI is accessible after Sx cycles | GC | Passed |  | Manageability Support | manageability | High | CSS-IVE-73240 | Automatable
14013180461 | Verify the MEBX configure using Host-based Provisioning | GC | Passed |  | Manageability Support | manageability | Low | CSS-IVE-73241 | Automatable
14013180512 | Verify IFR Update option is removed from PCH-FW Configuration page in BIOS setup | GC | Passed |  | Manageability Support | manageability | Low | CSS-IVE-73250 | Automatable
14013180525 | Verify removal of MDES usage from MEBx | GC | Passed |  | Manageability Support | manageability | Low | CSS-IVE-73255 | Automatable
14013180592 | Verify "Manageability Feature Selection" is "Enabled" by default in MEBx setup | GC | Passed |  | Manageability Support | manageability | Low | CSS-IVE-73220 | Automatable
14013180605 | Verify KVM session can be established When SUT is in MEBX Menu and BIOS Menu | GC | Passed |  | Manageability Support | manageability | Low | CSS-IVE-144421 | Automatable
14013182324 | Verify booting support through USB 3.2 Gen2 (SS+ mass storage) connected over USB Type-C port | GC | Passed |  | Internal and External Storage | io_usb.type_c_subsystem | Low | CSS-IVE-75931 | Automatable
14013185831 | Verify PCIe SD Card data transfer pre and post S4 , S5 , warm and cold reboot cycles | GC | Passed |  | Internal and External Storage | storage | Medium | CSS-IVE-145039 | Automatable
14013186517 | Verify if AMT configuration menu is accessible in MEBx setup in DC mode | GC | Passed |  | Manageability Support | manageability | Low | CSS-IVE-131479 | Automatable
14013186891 | Verify local user cannot enter MEBx settings to change Intel Standard Manageability Configuration with Wired LAN, when Storage redirection is active | GC | Passed |  | Manageability Support | manageability | Low | CSS-IVE-131885 | Automatable
14013186942 | Verify KVM session can be established | GC | Passed |  | Manageability Support | manageability | Low | CSS-IVE-131920 | Automatable
14013186943 | Verify Storage-Redirection Session over Wired LAN | GC | Passed |  | Manageability Support | manageability | Low | CSS-IVE-131921 | Automatable
14013186947 | Verify user is prompted for a new password and can"t use a non-strong password | GC | Passed |  | Manageability Support | manageability | Low | CSS-IVE-131922 | Automatable
14013186950 | Verify if user is able to change ME Password | GC | Passed |  | Manageability Support | manageability | Low | CSS-IVE-131925 | Automatable
14013186951 | Verify Local FW Updates option is available in MEBx /BIOS Setup | GC | Passed |  | Manageability Support | manageability | Low | CSS-IVE-131927 | Automatable
14013186953 | Verify if user can edit Network Name in MEBx Settings | GC | Passed |  | Manageability Support | manageability | Low | CSS-IVE-131930 | Automatable
14013186960 | Verify if user can Save MEBx settings and exit MEBx successfully | GC | Passed |  | Manageability Support | manageability | Low | CSS-IVE-131934 | Automatable
14013186962 | Verify AMT connectivity with static IP using WebUI | GC | Passed |  | Manageability Support | manageability | Low | CSS-IVE-131935 | Automatable
14013186967 | Verify availability of Storage Redirection/ KVM under AMT and relevant options applicable for these features | GC | Passed |  | Manageability Support | manageability | Low | CSS-IVE-131938 | Automatable
14013186971 | Verify Storage Redirection can be successfully enabled and disabled | GC | Passed |  | Manageability Support | manageability | Low | CSS-IVE-131939 | Automatable
14013186980 | Verify AMT WEBUI is accessible after sx cycles | GC | Passed |  | Manageability Support | manageability | Low | CSS-IVE-131944 | Automatable
14013186993 | Verify if SUT reboots after user enters incorrect MEBx password for 3 consecutive tries | GC | Passed |  | Manageability Support | manageability | Low | CSS-IVE-131946 | Automatable
14013186997 | Verify SUT could be connected remotely to a server using WebUI | GC | Passed |  | Manageability Support | manageability | Low | CSS-IVE-131949 | Automatable
14013187018 | S0/M0 transition during Hbernate(S4) state | GC | Passed |  | Manageability Support | manageability | Low | CSS-IVE-131959 | Automatable
14013187020 | S0/M0 transition during sleep(S3) state | GC | Passed |  | Manageability Support | manageability | Low | CSS-IVE-131961 | Automatable
14013187021 | Verify ME(M0) status pre and post cold and warm reset cycle | GC | Passed |  | Manageability Support | manageability | Low | CSS-IVE-131962 | Automatable
14013187024 | S0/M0 transition during Hybrid sleep state | GC | Passed |  | Manageability Support | manageability | Low | CSS-IVE-131964 | Automatable
14013187026 | Verify the AMT connectivity with WIFI using WEBUI | GC | Passed |  | Manageability Support | manageability | Low | CSS-IVE-131967 | Automatable
16012332169 | [OCR] Verify System Recovery When OCR_WinRE boot Flow is interrupted from AMT Remote session over wired LAN | GC | Passed |  | Manageability Support | manageability | Medium | CSS-IVE-144509 | Automatable
16012555118 | Verify that BIOS displays MEBx options with Intel AMT enabled IFWI | GC | Passed |  | Manageability Support | manageability | Low | CSS-IVE-145659 | Automatable
16012555742 | Verify USB3 Device functionality with TCSS D3 Cold support enabled | GC | Passed |  | TCSS | io_usb.type_c_subsystem | Low | CSS-IVE-133080 | Jama_Not_Evaluated
16012719552 | Verify System boot to OS without any hang post cold reset(G3)/warm reset , when Active cores set to '1' in BIOS | GC | Passed |  | Performance and Responsiveness | processor_core | Low |  | Automatable
16013162130 | Verify Display Functionality over USB4 Dock Device when SUT is in BIOS, EFI and OS level as Primary Display | GC | Passed |  | TCSS | io_usb.type_c_subsystem | Medium |  | Automatable
16013162482 | Verify USB keyboard functionality connected to USB4 Port/Devices on Cold-plug in PreOS & Post OS | GC | Passed |  | TCSS | io_usb.type_c_subsystem | Low |  | Automatable
16013297707 | Verify the RTD3 support for USB device connected to PEG port | GC | Passed |  | TCSS | io_usb | Medium |  | Automatable
16013297709 | Verify D0 support with USB device connected to PEG port when RTD3 Cold disabled. | GC | Passed |  | TCSS | io_usb | Medium |  | Automatable
16013373086 | Verify UCSI command - Obtain Platform USB-C capabilities | GC | Passed |  | TCSS | io_usb.type_c_subsystem | Low |  | Not Evaluated
16013373198 | Verify UCSI command - Get connector status details | GC | Passed |  | TCSS | io_usb.type_c_subsystem | Low |  | Not Evaluated
16013373341 | Verify UCSI command - Get connector capability | GC | Passed |  | TCSS | io_usb.type_c_subsystem | Low |  | Not Evaluated
16013374887 | Verify AMT WEBUI session over TBT4/USB4 vPro dock pre and post G3 and PSG3 cycle | GC | Passed |  | TCSS | io_usb.type_c_subsystem | Medium |  | Not Evaluated
16013624962 | Verify System boot to OS without any hang post cold reset(G3)/warm reset , when Active processor cores set to '2' in BIOS | GC | Passed |  | Performance and Responsiveness | accelerator | Low |  | Automatable
16013625244 | Verify System boot to OS without any hang post cold reset(G3)/warm reset , when Active processor cores set to '5' in BIOS | GC | Passed |  | Performance and Responsiveness | accelerator | Low |  | Not Evaluated
16013625700 | Verify System boot to OS without any hang post cold reset(G3)/warm reset , when Active processor cores set to '3' in BIOS | GC | Passed |  | Performance and Responsiveness | accelerator | Low |  | Automatable
16013625720 | Verify System boot to OS without any hang post cold reset(G3)/warm reset , when Active processor cores set to '4' in BIOS | GC | Passed |  | Performance and Responsiveness | accelerator | Low |  | Not Evaluated
16013625823 | Verify System boot to OS without any hang post cold reset(G3)/warm reset , when Active processor cores set to '6' in BIOS | GC | Passed |  | Performance and Responsiveness | accelerator | Low |  | Not Evaluated
16013625853 | Verify System boot to OS without any hang post cold reset(G3)/warm reset , when Active processor cores set to '7' in BIOS | GC | Passed |  | Performance and Responsiveness | accelerator | Low |  | Not Evaluated
16013625877 | Verify System boot to OS without any hang after Sx cycle, when Active cores set to '1' in BIOS | GC | Passed |  | Performance and Responsiveness | accelerator | Low |  | Automatable
16013635190 | Verify System boot to OS without any hang after Sx cycle, when Active cores set to '2' in BIOS | GC | Passed |  | Performance and Responsiveness | accelerator | Low |  | Automatable
16013636200 | Verify System boot to OS without any hang after Sx cycle, when Active cores set to '3' in BIOS | GC | Passed |  | Performance and Responsiveness | accelerator | Low |  | Automatable
16013636340 | Verify System boot to OS without any hang after Sx cycle, when Active cores set to '4' in BIOS | GC | Passed |  | Performance and Responsiveness | accelerator | Low |  | Not Evaluated
16013636702 | Verify System boot to OS without any hang after Sx cycle, when Active cores set to '5' in BIOS | GC | Passed |  | Performance and Responsiveness | accelerator | Low |  | Not Evaluated
16013636795 | Verify System boot to OS without any hang after Sx cycle, when Active cores set to '6' in BIOS | GC | Passed |  | Performance and Responsiveness | accelerator | Low |  | Not Evaluated
16013636831 | Verify System boot to OS without any hang after Sx cycle, when Active cores set to '7' in BIOS | GC | Passed |  | Performance and Responsiveness | accelerator | Low |  | Not Evaluated
16013637145 | Verify System boot to OS without any hang post cold reset(G3)/warm reset , when Active atom cores set to '1' in BIOS | GC | Passed |  | Performance and Responsiveness | processor_core | Low |  | Automatable
16013713658 | Verify System boot to OS without any hang post cold reset(G3)/warm reset , when Active atom cores set to '2' in BIOS | GC | Passed |  | Performance and Responsiveness | processor_core | Low |  | Automatable
16013715183 | Verify System boot to OS without any hang post cold reset(G3)/warm reset , when Active atom cores set to '3' in BIOS | GC | Passed |  | Performance and Responsiveness | processor_core | Low |  | Automatable
16013715407 | Verify System boot to OS without any hang post cold reset(G3)/warm reset , when Active atom cores set to '4' in BIOS | GC | Passed |  | Performance and Responsiveness | processor_core | Low |  | Not Evaluated
16013815316 | Verify Row Hammer PRT Bios Knob's Default status. | GC | Passed |  | Memory Technologies and Topologies | memory | Low |  | Automatable
16013871156 | Verify Board ID with MRC training in Debug log | GC | Passed |  | Memory Technologies and Topologies | memory | Medium |  | Not Evaluated
16014251359 | Verify System boot to OS without any hang post cold reset(G3)/warm reset , when Active atom cores set to '5' in BIOS | GC | Passed |  | Performance and Responsiveness | processor_core | Low |  | Not Evaluated
16014251361 | Verify System boot to OS without any hang post cold reset(G3)/warm reset , when Active atom cores set to '6 in BIOS | GC | Passed |  | Performance and Responsiveness | processor_core | Low |  | Not Evaluated
16014251368 | Verify System boot to OS without any hang post cold reset(G3)/warm reset , when Active atom cores set to '7' in BIOS | GC | Passed |  | Performance and Responsiveness | processor_core | Low |  | Not Evaluated
16014360983 | Verify inability of activating network access from USB provisioning flow | GC | Passed |  | Manageability Support | manageability | Medium |  | Automatable
16014890786 | [Negative]Verify "Reduced Platform Debug Consent" BIOS option/policy | GC | Passed |  | Debug Interfaces and Traces | debug | Medium | CSS-IVE-102155 | Not Evaluated
16014896549 | [Negative]Verify if offline Crash Dump created during system on crash when crash dump Bios option disabled | GC | Passed |  | Debug Interfaces and Traces | debug | Medium | CSS-IVE-52768 | Not Evaluated
16014898588 | Verify PCIe SD card does not go to RTD3 cold when ACPI RTD3 Cold is disabled in bios | GC | Passed |  | Internal and External Storage | storage | Medium |  | Automatable
16014912837 | [Negative]Verify Trace Hub Initialization when PCH and SOC trace hub disabled | GC | Passed |  | Debug Interfaces and Traces | debug | Low | CSS-IVE-62162 | Automatable
16014934572 | Verify "PCH and CPU Trace Hub Enable Mode" BIOS policy/option for NPK Support when option is disabled | GC | Passed |  | Debug Interfaces and Traces | debug | Low | CSS-IVE-84935 | Not Evaluated
16014988262 | [Negative]Verify NPK memory configuration is done only after IMR allocations (DID ack) when Platform debug consent disabled | GC | Passed |  | Debug Interfaces and Traces | debug | Low | CSS-IVE-105473 | Not Evaluated
16015036242 | Verify if MEBx page is not displayed when AMT configuration is disabled in BIOS page | GC | Passed |  | Manageability Support | manageability | Low |  | Automatable
16015052880 | Verify if system can not be connected to the host when network is not activated | GC | Passed |  | Manageability Support | manageability | Medium |  | Automatable
16015419990 | Verify if TLS PKI option is removed from Integrated MEBx | GC | Passed |  | Manageability Support | manageability | Low |  | Automatable
16016686403 | Verify boot flow with SAGV Enable/Disable default option with Below 125W config | GC | Passed |  | Memory Technologies and Topologies | memory | Low |  | Automatable
16018011314 | Verify WIFI driver version in OS | GC | Passed |  | Networking and Connectivity | connectivity | High |  | Automatable
1509596724 | Verify DashG card basic functionality with SRIOV enabled on x16 PEG slot connected in SUT | DC2 | Passed |  | Display, Graphics, Video and Audio | graphics | Medium | CSS-IVE-119045 | Automatable
14013156950 | Verify Platform PL1 and PL2 Bios options | DC2 | Passed |  | Power Management | power_management | Low | CSS-IVE-70972 | Automatable
14013158428 | Verify BT data transfer functionality using discrete BT module connected to System | DC2 | Passed |  | Networking and Connectivity | connectivity | Low | CSS-IVE-85721 | Automatable
14013159040 | Verify Discrete BT ON-OFF-ON functionality in OS | DC2 | Passed |  | Networking and Connectivity | connectivity | Low | CSS-IVE-99735 | Automatable
14013160094 | Verify Discrete BT Functionality with CNVi option Enabled in BIOS | DC2 | Passed |  | Networking and Connectivity | connectivity | Low | CSS-IVE-101553 | Automatable
14013161528 | Verify discrete WLAN ON-OFF-ON functionality in OS | DC2 | Passed |  | Networking and Connectivity | connectivity | Low | CSS-IVE-115310 | Automatable
14013162515 | Verify BIOS settings remains intact with G3 mode booting after Sx cycles | DC2 | Passed |  | System Firmware Builds and bringup | reset | Low | CSS-IVE-118686 | Automatable
14013165425 | Verify MEBx Menu should not Present in BIOS on Consumer SKU IFWI | DC2 | Passed |  | Manageability Support | manageability | Low | CSS-IVE-145632 | Automatable
14013173197 | Verify system entry and exit to Deep S4 and Deep S5 modes with system in AC mode | DC2 | Passed |  | Power Management | power_management | Low | CSS-IVE-145414 | Automatable
14013174597 | Verify Audio play back on Speakers/headset with enabling Soundwire option in BIOS | DC2 | Passed |  | Display, Graphics, Video and Audio | audio | Low | CSS-IVE-86900 | Automatable
14013174602 | Verify Audio play back and recording on 3.5mm-Jack-Headset (via Soundwire) | DC2 | Passed |  | Display, Graphics, Video and Audio | audio | Low | CSS-IVE-99977 | Automatable
14013174902 | Verify Gen4 HG card basic functionality on x16 PEG slot post S3 cycles | DC2 | Passed |  | Display, Graphics, Video and Audio | graphics | Medium | CSS-IVE-118790 | Automatable
14013174915 | Verify Gen4 HG card basic functionality on x4 PCIe Gen4 slot post S3 cycles with HDMI display connected in SUT | DC2 | Passed |  | Display, Graphics, Video and Audio | graphics | Medium | CSS-IVE-118930 | Automatable
14013174933 | Verify Gen4 HG card basic functionality on x4 PCIe Gen4 slot post S3 cycles with DP display connected in SUT | DC2 | Passed |  | Display, Graphics, Video and Audio | graphics | Medium | CSS-IVE-119016 | Automatable
14013174969 | Validate DashG enumerated as PCI Device at EFI | DC2 | Passed |  | Display, Graphics, Video and Audio | graphics | Low | CSS-IVE-119043 | Automatable
14013174975 | Verify DashG card basic functionality on x16 PEG slot with HDMI display connected in SUT | DC2 | Passed |  | Display, Graphics, Video and Audio | graphics | Medium | CSS-IVE-119045 | Automatable
14013174978 | Verify DashG card basic functionality on x16 PEG slot post S3 cycles | DC2 | Passed |  | Display, Graphics, Video and Audio | graphics | Medium | CSS-IVE-119046 | Automatable
14013174983 | Verify DashG card basic functionality on x16 PEG slot post S5 cycles | DC2 | Passed |  | Display, Graphics, Video and Audio | graphics | Medium | CSS-IVE-119048 | Automatable
14013177886 | Verify BEEP sound during system startup with Soundwire interface | DC2 | Passed |  | Display, Graphics, Video and Audio | audio | Low | CSS-IVE-129934 | Automatable
14013178413 | Verify that the PCH SATA Controller is set and operating in RAID Mode with NVMe SSD Through VMD | DC2 | Passed |  | Internal and External Storage | storage | Low | CSS-IVE-144539 | Automatable
14013178930 | Verify DMIC basic functionality test with Soundwire Codec | DC2 | Passed |  | Display, Graphics, Video and Audio | audio | Low | CSS-IVE-145488 | Automatable
14013179059 | Verify Discrete Bluetooth device function test in OS pre and post S4 , S5 , warm and cold reboot cycles | DC2 | Passed |  | Networking and Connectivity | connectivity | High | CSS-IVE-145052 | Automatable
14013179074 | Verify Discrete Wi-Fi enumeration test in device manager pre and post S4 , S5 , warm and cold reboot cycles | DC2 | Passed |  | Networking and Connectivity | connectivity | High | CSS-IVE-145051 | Automatable
14013179079 | Verify CNVd Bluetooth functionality in OS pre and post S4, S5, warm and cold reboot cycles | DC2 | Passed |  | Networking and Connectivity | connectivity | Medium | CSS-IVE-145033 | Automatable
14013179098 | Verify CNVd Bluetooth Enumeration in OS before and after warm and cold reset | DC2 | Passed |  | Networking and Connectivity | connectivity | Low | CSS-IVE-145030 | Automatable
14013182446 | Verify system stability post Sx and Deep S4 cycling with RTD3 option enabled in BIOS | DC2 | Passed |  | Power Management | power_management | Low | CSS-IVE-75958 | Automatable
14013182957 | Verify Discrete Wi-Fi enumeration post S3 cycle | DC2 | Passed |  | Networking and Connectivity | connectivity | Low | CSS-IVE-76156 | Automatable
14013183691 | Verify Discrete Bluetooth device function test on OS post S3 cycle | DC2 | Passed |  | Networking and Connectivity | connectivity | Low | CSS-IVE-76247 | Automatable
15010014461 | Verify BIOS shall not send DID message with DIMMS_MISSING status when DIMMs connected | DC2 | Passed |  | Memory Technologies and Topologies | memory | Low |  | Automatable
16013113523 | Verify ISH(Integrated sensor hub) enumeration for BOM2 configuration pre and post S3 cycle | DC2 | Passed |  | Touch & Sensing | sensor | Medium | CSS-IVE-145505 | Automatable
16013113542 | Verify ISH(Integrated sensor hub) enumeration for BOM2 configuration pre and post S4, S5, Warm Reset, Cold Reset, G3 State | DC2 | Passed |  | Touch & Sensing | sensor | Medium | CSS-IVE-145505 | Automatable
16013114500 | Verify ISH(Integrated sensor hub) enumeration for BOM2 configuration pre and post deep S4 and deep S5 state | DC2 | Passed |  | Touch & Sensing | sensor | Medium | CSS-IVE-145505 | Not Evaluated
16014266497 | Verify PCIE Resizable BAR support with DashG graphics card on X16 PEG slot | DC2 | Passed |  | Display, Graphics, Video and Audio | graphics | Low | CSS-IVE-145212 | Automatable
16014267287 | Verify discrete graphics (DGfx) functionality with/without PCIE Resizable BAR support with DashG graphics card on X16 PEG slot | DC2 | Passed |  | Display, Graphics, Video and Audio | graphics | Low | CSS-IVE-145212 | Automatable
16015035984 | Verify USB OFFLOAD (UAOL) is Disabled by default and Audio should work even USB OFFLOAD is disabled. | DC2 | Passed |  | TCSS | io_usb | Low |  | Automatable
16015062903 | Verify if FW Update option is not enumerated on Consumer SKU with ME disabled | DC2 | Passed |  | Manageability Support | manageability | Low |  | Automatable
14013160693 | Verify GPS/GNSS enumeration check pre and post Connected Standby (CMS) cycle | DC3 | Passed |  | Networking and Connectivity | connectivity | Medium | CSS-IVE-105410 | Automatable
14013161675 | Verify Coexistence of WiFi,Bluetooth, WWAN and GNSS enumeration and functionality in OS | DC3 | Passed |  | Networking and Connectivity | connectivity | Low | CSS-IVE-117093 | Automatable
14013174195 | Check HG is detected in UEFI shell and OS Device Manager | DC3 | Passed |  | Display, Graphics, Video and Audio | graphics | Low | CSS-IVE-71471 | Automatable
14013174208 | Validate basic eDP display functionality at Pre-OS and Post OS level with Hybrid Graphics (HG) on PCIe x4 slot | DC3 | Passed |  | Display, Graphics, Video and Audio | graphics | Low | CSS-IVE-80838 | Automatable
14013174212 | Verify system completes S3 successfully when Hybrid Graphics (HG) card on PCIe x4 Slot with DP display connected in SUT | DC3 | Passed |  | Display, Graphics, Video and Audio | graphics | Medium | CSS-IVE-80845 | Automatable
14013174234 | Verify system completes warm reboot cycles successfully with Hybrid graphics on PCIE-X4 slot | DC3 | Passed |  | Display, Graphics, Video and Audio | graphics | Medium | CSS-IVE-80849 | Automatable
14013174372 | Validate HDMI/DP Display Out at Pre-OS and Post OS level with Hybrid Graphics (HG) Card connected on x4 Slot | DC3 | Passed |  | Display, Graphics, Video and Audio | graphics | Medium | CSS-IVE-80840 | Automatable
14013174915 | Verify Gen4 HG card basic functionality on x4 PCIe Gen4 slot post S3 cycles with HDMI display connected in SUT | DC3 | Passed |  | Display, Graphics, Video and Audio | graphics | Medium | CSS-IVE-118930 | Automatable
14013174933 | Verify Gen4 HG card basic functionality on x4 PCIe Gen4 slot post S3 cycles with DP display connected in SUT | DC3 | Passed |  | Display, Graphics, Video and Audio | graphics | Medium | CSS-IVE-119016 | Automatable
14013174949 | Verify Gen4 HG card basic functionality on x4 PCIe Gen4 slot post CMS cycles with DP display connected in SUT | DC3 | Passed |  | Display, Graphics, Video and Audio | graphics | Medium | CSS-IVE-119019 | Automatable
14013175432 | Verify Gen4 Hybrid Graphics (HG) basic functionality on x4 PCIe slot with HDMI display connected, pre and post S4 and S5 cycles | DC3 | Passed |  | Display, Graphics, Video and Audio | graphics | Medium | CSS-IVE-145197 | Automatable
14013175476 | Verify the Dual Display functionality (onboard eDP+DP) in BIOS setup, EFI and OS | DC3 | Passed |  | Display, Graphics, Video and Audio | display | Low | CSS-IVE-145254 | Automatable
14013175479 | Verify the Dual Display functionality (onboard eDP+HDMI) in BIOS setup, EFI and OS | DC3 | Passed |  | Display, Graphics, Video and Audio | display | Low | CSS-IVE-145256 | Automatable
14013179100 | Verify WWAN enumeration in OS pre and post S4 , S5 , warm and cold reboot cycles | DC3 | Passed |  | Networking and Connectivity | connectivity | High | CSS-IVE-145048 | Automatable
14013184723 | Verify GPS/GNSS functionality check | DC3 | Passed |  | Networking and Connectivity | connectivity | Low | CSS-IVE-71256 | Automatable
14013185111 | Verify GPS/GNSS enumeration check | DC3 | Passed |  | Networking and Connectivity | connectivity | Low | CSS-IVE-88911 | Automatable
14013185372 | Verify HD Display Audio enumeration pre and post CMS cycle | DC3 | Passed |  | Display, Graphics, Video and Audio | audio | Low | CSS-IVE-90947 | Automatable
14013187738 | Verify "Wake on Voice" functionality when System in SLP_S0 state using DMIC | DC3 | Passed |  | Display, Graphics, Video and Audio | audio | Medium | CSS-IVE-132651 | Automatable
16015045436 | Verify if IP configuration is not exposed with DHCP enabled under Network settings | DC3 | Passed |  | Manageability Support | manageability | Low |  | Automatable
16015063258 | Verify if domain name and host name are replaced with FQDN on Integrated MEBx | DC3 | Passed |  | Manageability Support | manageability | Low |  | Automatable
16015413196 | Verify MRC specific setup option to determine whether to execute a fastboot or normal boot | DC3 | Passed |  | Performance and Responsiveness | power_and_perf | Medium |  | Automatable
16015424733 | Verify if system boots in fast boot mode with normal shutdown rather than 4S power button override. | DC3 | Passed |  | Performance and Responsiveness | power_and_perf | Medium |  | Automatable
16016416717 | Verify if BIOS accepts updating invalid value for TTL in the MEBx | DC3 | Passed |  | Manageability Support | manageability | Low |  | Automatable
16016779042 | Verify WPA3(Wi-Fi Protected Access) Access Points scan in BIOS | DC3 | Passed |  | Networking and Connectivity | connectivity | Medium |  | Automatable
16017270193 | Verify bluetooth Low Energy(LE) audio feature | DC3 | Passed |  | Networking and Connectivity | connectivity | Medium |  | Automatable
16017380741 | Verify power control settings under MEBx after loading defaults in the BIOS menu | DC3 | Passed |  | Manageability Support | manageability | Low |  | Automatable
16017506691 | Verify the RTD3 for BOM1 ISH sensor | DC3 | Passed |  | Touch & Sensing | sensor | Medium |  | Automatable
16018635446 | Verify WIFI driver version in EFI shell | DC3 | Passed |  | Networking and Connectivity | connectivity | Low |  | Automatable

## Summary
Count of id | Column Labels
Row Labels | Failed | Passed | Grand Total
Debug Interfaces and Traces |  | 24 | 24 | 100%
Display, Graphics, Video and Audio |  | 91 | 91 | 100%
Embedded controller and Power sources |  | 25 | 25 | 100%
Flex I/O and Internal Buses | 1 | 25 | 26 | 96.15%
Industry Specs and Open source initiatives |  | 38 | 38 | 100%
Internal and External Storage |  | 21 | 21 | 100%
Manageability Support |  | 116 | 116 | 100%
Memory Technologies and Topologies |  | 7 | 7 | 100%
Networking and Connectivity |  | 68 | 68 | 100%
Performance and Responsiveness |  | 24 | 24 | 100%
Platform Config and Board BOM | 1 | 24 | 25 | 96%
Platform Protection and SysFW Security |  | 1 | 1 | 100%
Power Management |  | 53 | 53 | 100%
System Firmware Builds and bringup |  | 16 | 16 | 100%
TCSS | 1 | 90 | 91 | 98.9%
Thermal Management |  | 5 | 5 | 100%
Touch & Sensing |  | 42 | 42 | 100%
Grand Total | 3 | 670 | 673