## RPL-Hx_Functional_Validation
TCD_ID | TCD_Title | Status | Actual Result | jama_id | jama_platform_feature_and_capability | domain | test_complexity | automation_status
14013115314 | Verify device manager post sleep cycling with system in AC mode | Passed |  | CSS-IVE-50980 | Power Management | power_management | Low | Automatable
14013119169 | Verify Sx functionality post generating BSOD | Failed | HSD Fail: 16016471090 : [RPL-HX][PO][D&T] CATERR & P Code MCA 0x9 observed while giving "itp.resettarget" with USB2DBC A-A/A-C, USB3DBC A-A probe, BSSB 2-wire OR while pressing physical reset button from OS | CSS-IVE-52489 | Power Management | power_management | Low | Automatable
14013119442 | Verify wakeup event using Touch sensor is successful for multiple iterations(Touch Pad) | Passed |  | CSS-IVE-52738 | Touch & Sensing | display | Medium | Automatable
14013119607 | Verify the functionality of devices after 10 S3/S0i3 and S4 Cycle in AC and DC | Passed |  | CSS-IVE-52841 | Power Management | power_management | Low | Automatable
14013119649 | Verify video playback post sleep cycling | Passed |  | CSS-IVE-53879 | Power Management | power_management | Low | Automatable
14013120050 | Verify audio playback post Sleep cycling in AC mode | Passed |  | CSS-IVE-53890 | Power Management | power_management | Low | Automatable
14013120401 | Verifying ACPI device enumeration for non PCIe devices | Passed |  | CSS-IVE-54046 | Flex I/O and Internal Buses | io_pcie | High | Jama_Not_Evaluated
14013120896 | Verify default value of PL3 is reported Via MSR 615h | Passed |  | CSS-IVE-54204 | Power Management | power_management | Low | Automatable
14013120901 | Verify Platform PL1 and PL2 status reflection as part of MSR_PLATFORM_POWER_LIMIT MSR | Passed |  | CSS-IVE-54205 | Power Management | power_management | Low | Automatable
14013120907 | Verify Power limit 3 override via PL3_CONTROL MSR | Passed |  | CSS-IVE-54206 | Power Management | power_management | Low | Automatable
14013120914 | Verify PL1 Maximum Power Limit , Minimum Power Limit and Maximum Time Window | Passed |  | CSS-IVE-54207 | Power Management | power_management | Low | Automatable
14013120930 | Verify RTIT(Run Time Instruction Trace) feature for Processor Trace | Passed |  | CSS-IVE-54212 | Debug Interfaces and Traces | debug | High | Automatable
14013121432 | Verify SUT can power up with power button after shut down from OS (S0-S5-S0 transition) | Passed |  | CSS-IVE-61819 | Embedded controller and Power sources | reset | Low | Automatable
14013156724 | Verify Storage Redirection session cannot be established through Wireless LAN With Storage Redirection disabled under MEBX in BIOS | Passed |  | CSS-IVE-145828 | Manageability Support | manageability | Low | Automatable
14013156728 | Verify Provisioning AMT over wireless LAN from BIOS setup options using Static IP and check for KVM connectivity | Passed |  | CSS-IVE-145874 | Manageability Support | manageability | Medium | Automatable
14013156756 | Verify storage detection over PEG 10 and PEG 11 slots (X8 Slot) | Passed |  | CSS-IVE-147120 | Flex I/O and Internal Buses | io_pcie | High | Automatable
14013156776 | Verify BIOS supports Virtual SPI over USB Device | Passed |  | CSS-IVE-147236 | Industry Specs and Open source initiatives | io_general.spi | Low | Automatable
14013156795 | Verify CPU FAN rotate when core temperature exceeds Active trip point with DTS SMM enabled and DPTF Enabled in BIOS | Passed |  | CSS-IVE-118603 | Thermal Management | thermal_management | Medium | Automatable
14013156796 | Verify P-State transitions of CPU based on Turbo mode | Passed |  | CSS-IVE-50809 | Power Management | power_management | Low | Automatable
14013156798 | Verify CPU FAN rotate when core temperature exceeds Active trip point with DTS SMM enabled and DPTF Enabled in BIOS after Sx (S4/S5) | Passed |  | CSS-IVE-118604 | Thermal Management | thermal_management | Medium | Automatable
14013156799 | Verify Power Limit 3 Lock status via PL3_CONTROL MSR based on Value set in BIOS setup option | Passed |  | CSS-IVE-50811 | Power Management | power_management | Low | Automatable
14013156800 | Verify System shutdown when core temperature exceeds Critical trip point with DTS SMM enabled and DPTF Enabled in BIOS | Passed |  | CSS-IVE-118605 | Thermal Management | thermal_management | Low | Automatable
14013156802 | Verify System shutdown when core temperature exceeds Critical trip point with DTS SMM enabled and DPTF Enabled in BIOS after Sx (S4/S5) | Passed |  | CSS-IVE-118606 | Thermal Management | thermal_management | Medium | Automatable
14013156805 | Verify Critical/Active/Passive trip point with DTS SMM enabled and DPTF Enabled in BIOS after S3 | Passed |  | CSS-IVE-118607 | Thermal Management | thermal_management | High | Automatable
14013156833 | Validate "Power Limit 2" BIOS options | Passed |  | CSS-IVE-64117 | Power Management | power_management | Low | Automatable
14013156842 | Validate Intel Speed Step functionality | Passed |  | CSS-IVE-44268 | Power Management | power_management | Low | Automatable
14013156846 | Verify package C-states support with system in AC mode | Passed |  | CSS-IVE-44355 | Power Management | power_management | High | Automatable
14013156854 | Verify user cant override Flex ratio when Flex ratio indication bit is cleared | Passed |  | CSS-IVE-65803 | Power Management | power_management | Low | Jama_Not_Evaluated
14013156858 | Set different memory size for processor trace from range between(4KB-128MB) | Failed | HSD fail:16017991570 [RPL S][RPL-Hx] [BIOS][REGRESSION]:CAT error observed after enabling processor trace option in BIOS page. | CSS-IVE-65805 | Debug Interfaces and Traces | processor_core | High | Automatable
14013156866 | Verify C8 residency pre and post hibernate state with USB 3.0 Mass Storage device connected to system | Passed |  | CSS-IVE-65794 | Power Management | power_management | Low | Automatable
14013156879 | Verify the CPU reaches its rated turbo speed when all cores are active. | Passed |  | CSS-IVE-50712 | Power Management | power_management | Low | Automatable
14013156911 | Verify that Package PL2 value is 1.25 times higher than PL1 value | Passed |  | CSS-IVE-70925 | Power Management | power_management | Low | Automatable
14013156931 | Verify Intel Config TDP feature support | Passed |  | CSS-IVE-70943 | Power Management | power_management | Low | Automatable
14013156953 | Verify TCC clamp via TEMPERATURE_TARGET MSR | Passed |  | CSS-IVE-71017 | Power Management | power_management | Low | Automatable
14013156976 | Verify Package Power Limit 1 Time window | Passed |  | CSS-IVE-71141 | Power Management | power_management | Low | Automatable
14013156977 | Verify Package PL1 and PL2 enablement from CPU | Passed |  | CSS-IVE-71150 | Power Management | power_management | Low | Automatable
14013156980 | Verify CPU supports for PSYS feature | Passed |  | CSS-IVE-71186 | Power Management | power_management | Low | Automatable
14013157008 | Verify Power Limit 3 via PL3_CONTROL MSR | Passed |  | CSS-IVE-80989 | Power Management | power_management | Low | Automatable
14013157009 | Verify Bios has an option to change the PL3 Time window Value | Passed |  | CSS-IVE-81018 | Power Management | power_management | Low | Automatable
14013157010 | Verify config TDP levels supported via CONFIG_TDP_CONTROL MSR | Passed |  | CSS-IVE-84556 | Power Management | power_management | Low | Automatable
14013157012 | Verify TURBO Activation Ratio Lock and Max non-turbo ratio via TURBO_ACTIVATION_RATIO MSR pre and post Sx cycles | Passed |  | CSS-IVE-84570 | Power Management | power_management | Medium | Automatable
14013157017 | Verify ConfigTDP MAX_NON_TURBO_RATIO can be configured from BIOS | Passed |  | CSS-IVE-84573 | Power Management | power_management | Low | Automatable
14013157021 | Validate "Configurable TDP Lock" feature | Passed |  | CSS-IVE-84575 | Power Management | power_management | Low | Automatable
14013157075 | Verify user should be able to read the maximum temperature that the processor can function in OS | Passed |  | CSS-IVE-75360 | Power Management | power_management | Low | Automatable
14013157103 | Polling Period for Power/Battery participant should be by default in interrupt mode | Passed |  | CSS-IVE-98894 | Thermal Management | power_management.battery | Low | Automatable
14013157181 | Verify P-state Cycling when Active processor cores are disabled | Passed |  | CSS-IVE-101309 | Power Management | power_management | Low | Automatable
14013157235 | Verify CPU support for Intel Turbo Boost Max Technology 3.0 | Passed |  | CSS-IVE-100080 | Power Management | power_management | Low | Automatable
14013157239 | Verify Bios an option to enable/disable "CPU 3-strike counter "in BIOS. | Passed |  | CSS-IVE-105537 | Power Management | power_management | Low | Automatable
14013157253 | Verify CPU operates at LFM/HFM/TFM based on Power mode set to Power Saver/Balanced/High performance respectively post different power state transitions | Passed |  | CSS-IVE-105541 | Power Management | power_management | High | Automatable
14013157278 | Validate DPTF support for PCH FIVR participant | Passed |  | CSS-IVE-100086 | Thermal Management | power_management.fivr | Low | Automatable
14013157287 | Verify Intel Turbo Boost Max Technology 3.0 functionality | Passed |  | CSS-IVE-100083 | Power Management | power_management | Low | Automatable
14013157294 | Verify willowcove CPU core capabilities. | Passed |  | CSS-IVE-115313 | Platform Config and Board BOM | processor_core | Low | Automatable
14013157315 | Verify platform support "Energy Efficient Turbo" using MSR 1FC [19] | Passed |  | CSS-IVE-117779 | Power Management | power_management | Low | Automatable
14013157332 | Verify PL3 can be configured irrespective of Intel SpeedStep(tm) status | Passed |  | CSS-IVE-117907 | Power Management | power_management | Low | Automatable
14013157372 | Verify the platform PL1/PL2 value using TAT | Passed |  | CSS-IVE-118233 | Power Management | power_management | Low | Automatable
14013157378 | Verify platform"s PL1,PL2 and Tau registers value matches as part of MSR and MMIO post Sx | Passed |  | CSS-IVE-118234 | Power Management | power_management | Low | Automatable
14013157449 | Validate DPTF support for Battery participant | Passed |  | CSS-IVE-118598 | Thermal Management | thermal_management | Medium | Automatable
14013157450 | Validate DPTF support for Charger participant | Passed |  | CSS-IVE-118599 | Thermal Management | thermal_management | Medium | Automatable
14013157474 | Verify BIOS does not program C-State Latency control MSRs | Passed |  | CSS-IVE-119285 | Power Management | power_management | Low | Jama_Not_Evaluated
14013157506 | Verify Iccmax gets displayed as part of Setup and it is configured correctly based on form factor | Passed |  | CSS-IVE-119488 | Power Management | power_management | Low | Automatable
14013157514 | Verify VR voltage limit gets displayed as part of Setup and it is configured correctly based on form factor | Passed |  | CSS-IVE-120144 | Power Management | power_management | Low | Automatable
14013157558 | Validate GET ACPI methods in PCH ACPI device for DPTF PCH FIVR participant | Passed |  | CSS-IVE-132617 | Thermal Management | power_management.fivr | Medium | Automatable
14013157573 | Verify Platform's PL1,PL2 and Tau registers value matches as part of MSR and MMIO pre and post Sx When Dual Tau option Disabled in Bios | Passed |  | CSS-IVE-132940 | Power Management | power_management | Medium | Automatable
14013157672 | Verify BIOS support for new Device PMAX | Passed |  | CSS-IVE-145808 | Power Management | power_management | Low | Automatable
14013157749 | Verify Keylocker when Hybrid Core is Enabled | Passed |  | CSS-IVE-147121 | Platform Config and Board BOM | processor_core | Low | Automatable
14013157808 | Validate network functionality post Sx cycles | Passed |  | CSS-IVE-65924 | Power Management | power_management | Low | Automatable
14013157811 | Verify system stability post Sx cycles with Keyboard as wake source | Passed |  | CSS-IVE-65923 | Power Management | power_management | Low | Automatable
14013157817 | Verify system stability post Sx cycles with Lid Switch as wake source | Passed |  | CSS-IVE-65921 | Power Management | power_management | Low | Automatable
14013157822 | Verify System stability on staying in idle state for 12 hours with Display ON | Passed |  | CSS-IVE-50608 | Power Management | power_management | Low | Automatable
14013157922 | Stress S5-G3-S5 and verify that there is no break in functionality | Passed |  | CSS-IVE-65920 | Power Management | power_management | Low | Automatable
14013157950 | Verify WWAN (4G) Functionality | Passed |  | CSS-IVE-65968 | Networking and Connectivity | connectivity | Low | Automatable
14013158122 | Verify Windows OS presents the Boot repair options on 2 consecutive boot failures with fast boot enabled | Failed | HSD Fail: 16016471090 : [RPL-HX][PO][D&T] CATERR & P Code MCA 0x9 observed while giving "itp.resettarget" with USB2DBC A-A/A-C, USB3DBC A-A probe, BSSB 2-wire OR while pressing physical reset button from OS | CSS-IVE-44546 | Platform Config and Board BOM | reset | Low | Automatable
14013158179 | Validate Virtual keyboard can be functional in BIOS and OS | Passed |  | CSS-IVE-69889 | Touch & Sensing | sensor | Low | Automatable
14013158288 | Verify that WWAN enter D3 when SUT is in CMS | Passed |  | CSS-IVE-70970 | Networking and Connectivity | connectivity | Low | Automatable
14013158293 | Verify SUT wakes from Connected Standby using Touchpad | Passed |  | CSS-IVE-16697 | Touch & Sensing | display | Low | Automatable
14013158308 | Verify TBT functionality after disabling and enabling the TBT Controller in device manager | Passed |  | CSS-IVE-71088 | TCSS | io_usb.type_c_subsystem | Low | Jama_Not_Evaluated
14013158406 | Validate system wakes up from Sx states via USB devices | Passed |  | CSS-IVE-80238 | Power Management | power_management | Low | Automatable
14013158501 | Verify system stability on performing 3 cycles of Warm and Cold boot cycles | Passed |  | CSS-IVE-92240 | Power Management | power_management | Low | Automatable
14013158511 | Validate system resume from Sx post long duration with system in AC mode | Passed |  | CSS-IVE-92246 | Power Management | power_management | Low | Automatable
14013158792 | [TBT] Verify TBT-External Graphics functionality with Discrete graphics after Sx and reboot cycles | Passed |  | CSS-IVE-94002 | TCSS | io_usb.type_c_subsystem | High | Jama_Not_Evaluated
14013158912 | Verify Type-C multi port functionality - PR Swap, USB3.1 and TBT-Display | Passed |  | CSS-IVE-95266 | TCSS | io_usb.type_c_subsystem | High | Automatable
14013158926 | Verify Type-C multi port functionality - Type-C dock, Provider, TBT eGFX after Sx and reboot cycles | Passed |  | CSS-IVE-95273 | TCSS | io_usb.type_c_subsystem | High | Automatable
14013158965 | Verify RTD3 residency for SATA SSD during CS and Idle states | Passed |  | CSS-IVE-95782 | Power Management | power_management | Low | Automatable
14013158985 | Verify ISH device ID"s are displayed in EFI Log | Passed |  | CSS-IVE-84951 | Touch & Sensing | sensor | Low | Automatable
14013158993 | Verify state after G3 functionality based on BIOS options (S0 state, S5 state) | Passed |  | CSS-IVE-99275 | Power Management | power_management | Low | Automatable
14013159006 | [TBT] Verify Reservation of memory resources for Thunderbolt Support | Passed |  | CSS-IVE-99395 | TCSS | io_usb.type_c_subsystem | Medium | Automatable
14013159008 | Verify system stability on performing Sx cycles with "Driver Verifier Options" enabled in OS | Passed |  | CSS-IVE-99403 | Power Management | power_management | Medium | Automatable
14013159100 | [TBT] Verify functionality of TBT device after power interrupts (Reset / G3) | Failed | HSD Fail: 16016471090 : [RPL-HX][PO][D&T] CATERR & P Code MCA 0x9 observed while giving "itp.resettarget" with USB2DBC A-A/A-C, USB3DBC A-A probe, BSSB 2-wire OR while pressing physical reset button from OS | CSS-IVE-86559 | TCSS | io_usb.type_c_subsystem | Medium | Automatable
14013159116 | Verify TBT-External Graphics functionality with integrated graphics after Sx and reboot cycles | Passed |  | CSS-IVE-86990 | TCSS | io_usb.type_c_subsystem | High | Automatable
14013159141 | Verify TBT Display functionality with Stress and along with non-TBT devices Cross Concurrency | Passed |  | CSS-IVE-86879 | TCSS | io_usb.type_c_subsystem | High | Automatable
14013159143 | Verify TBT Daisy chain functionality along with non-TBT devices Cross Concurrency | Passed |  | CSS-IVE-86980 | TCSS | io_usb.type_c_subsystem | High | Automatable
14013159151 | Verify TBT-External Graphics functionality with Integrated Graphics along with non-TBT devices Cross Concurrency | Passed |  | CSS-IVE-86993 | TCSS | io_usb.type_c_subsystem | High | Automatable
14013159175 | Verify TBT Daisy chain functionality after Sx and reboot cycles | Passed |  | CSS-IVE-86979 | TCSS | io_usb.type_c_subsystem | High | Automatable
14013159191 | Verify TBT Daisy chain functionality with 5 Storage | Passed |  | CSS-IVE-86884 | TCSS | io_usb.type_c_subsystem | High | Automatable
14013159222 | [TBT] Verify TBT Storage functionality with Stress and along with non-TBT devices Cross Concurrency | Passed |  | CSS-IVE-86880 | TCSS | io_usb.type_c_subsystem | High | Automatable
14013159259 | [TBT] Verify Multiple TBT3 data transfer operation with hot plugs | Passed |  | CSS-IVE-100047 | TCSS | io_usb.type_c_subsystem | High | Automatable
14013159261 | [TBT] Verify Multiple TBT3 data transfer operation after cold boot | Passed |  | CSS-IVE-100048 | TCSS | io_usb.type_c_subsystem | High | Automatable
14013159264 | Verify Multiple TBT3 data transfer operation on hot-plug after S4,S5 and warm boot | Passed |  | CSS-IVE-100049 | TCSS | io_usb.type_c_subsystem | High | Automatable
14013159266 | Verify data transfer operation between multiple TBT3 storages, before/after S4,S5 and warm boot | Passed |  | CSS-IVE-100050 | TCSS | io_usb.type_c_subsystem | High | Automatable
14013159310 | Verify system performs Sx cycle successfully irrespective of EC Low power mode option in Bios | Passed |  | CSS-IVE-100997 | Power Management | power_management | Medium | Automatable
14013159319 | Verify Sx(S3, S4 and S5) Cycle with C-state disable in bios | Passed |  | CSS-IVE-101023 | Power Management | power_management | Low | Automatable
14013159323 | Verify S3 and S4 Cycle with Keyboard and mouse connected to USB external HUB in AC mode | Passed |  | CSS-IVE-101027 | Power Management | power_management | Low | Automatable
14013159696 | Verify Dual Controller Support - TBT3 Storage functionality after cold boot | Passed |  | CSS-IVE-101261 | TCSS | io_usb.type_c_subsystem | High | Automatable
14013159700 | Verify Dual Controller Support - TBT3 Storage functionality on Hot-Plug | Passed |  | CSS-IVE-101262 | TCSS | io_usb.type_c_subsystem | High | Automatable
14013159702 | Verify Dual Controller Support - TBT3 Storage functionality after S4, S5 and reboot cycles | Passed |  | CSS-IVE-101263 | TCSS | io_usb.type_c_subsystem | High | Automatable
14013159709 | [TBT] Verify Boot to OS functionality on different TBT controller using TBT storage | Passed |  | CSS-IVE-101264 | TCSS | io_usb.type_c_subsystem | High | Automatable
14013159714 | [TBT] Verify Boot to OS functionality on different TBT controller using legacy USB2.0 device | Passed |  | CSS-IVE-101265 | TCSS | io_usb.type_c_subsystem | High | Automatable
14013159868 | [TBT] Verify multiple display output when displays connected with 2nd TBT controller / different TBT Port on Hot plug - TBT, HDMI Display | Passed |  | CSS-IVE-101439 | TCSS | io_usb.type_c_subsystem | Low | Automatable
14013159870 | [TBT] Verify multiple display output when displays connected with 2nd TBT controller / different TBT Port after Sx and reboot cycles - TBT, Type-C Display | Passed |  | CSS-IVE-101451 | TCSS | io_usb.type_c_subsystem | High | Automatable
14013159874 | [TBT] Verify multiple display output when displays connected with dual TBT controller after S4, S5 and reboot cycles - TBT, DP display | Passed |  | CSS-IVE-101466 | TCSS | io_usb.type_c_subsystem | Medium | Automatable
14013159876 | [TBT] Verify multiple display output when displays connected with dual TBT controller after S4, S5 and reboot cycles - DP, HDMI display | Passed |  | CSS-IVE-101471 | TCSS | io_usb.type_c_subsystem | High | Automatable
14013159881 | Verify Dual Controller Support - USB2.0 Disk functionality after cold boot | Passed |  | CSS-IVE-101369 | TCSS | io_usb.type_c_subsystem | High | Automatable
14013159884 | Verify Dual Controller Support - USB2.0 Disk functionality on Hot-Plug | Passed |  | CSS-IVE-101371 | TCSS | io_usb.type_c_subsystem | High | Automatable
14013159887 | Verify Dual Controller Support - USB3.1 Gen2 storage functionality after Sx and reboot cycles | Passed |  | CSS-IVE-101376 | TCSS | io_usb.type_c_subsystem | High | Automatable
14013159897 | Verify Dual Controller Support - USB3.0/USB3.1 Gen1 storage functionality on Hot-Plug | Passed |  | CSS-IVE-101374 | TCSS | io_usb.type_c_subsystem | High | Automatable
14013159917 | Verify multiple display output when displays connected with 2nd TBT controller / different TBT Port on Hot plug - TBT, DP display | Passed |  | CSS-IVE-101437 | TCSS | io_usb.type_c_subsystem | Low | Automatable
14013159920 | Verify multiple display output when displays connected with 2nd TBT controller / different TBT Port on Hot plug - DP, HDMI display | Passed |  | CSS-IVE-101442 | TCSS | io_usb.type_c_subsystem | Low | Automatable
14013159923 | Verify multiple display output when displays connected with 2nd TBT controller / different TBT Port on Hot plug - TBT, Type-C Display | Passed |  | CSS-IVE-101444 | TCSS | io_usb.type_c_subsystem | Low | Automatable
14013159925 | Verify multiple display output when displays connected with 2nd TBT controller / different TBT Port after S4, S5 and warm reboot cycles - 2 TBT Displays | Passed |  | CSS-IVE-101449 | TCSS | io_usb.type_c_subsystem | Medium | Automatable
14013159928 | Verify multiple display output when displays connected with dual TBT controller on Cold plug - 2 TBT Displays | Passed |  | CSS-IVE-101456 | TCSS | io_usb.type_c_subsystem | Low | Automatable
14013159952 | Verify Dual Controller Support - USB3.0/USB3.1 Gen1 storage functionality after cold boot | Passed |  | CSS-IVE-101372 | TCSS | io_usb.type_c_subsystem | High | Automatable
14013159954 | Verify Dual Controller Support - USB3.1 Gen2 storage functionality on Hot-Plug | Passed |  | CSS-IVE-101377 | TCSS | io_usb.type_c_subsystem | High | Automatable
14013159973 | Verify multiple display output when displays connected with 2nd TBT controller / different TBT Port on Cold plug - 2 TBT Displays | Passed |  | CSS-IVE-101435 | TCSS | io_usb.type_c_subsystem | Low | Automatable
14013159979 | Verify multiple display output when displays connected with 2nd TBT controller / different TBT Port after Sx and reboot cycles - TBT, HDMI Display | Passed |  | CSS-IVE-101447 | TCSS | io_usb.type_c_subsystem | High | Automatable
14013159987 | Verify multiple display output when displays connected with dual TBT controller after S4, S5 and reboot cycles - TBT, Type-C Display | Passed |  | CSS-IVE-101472 | TCSS | io_usb.type_c_subsystem | Medium | Automatable
14013160002 | Verify Dual Controller Support - USB3.0/USB3.1 Gen1 storage functionality after Sx and reboot cycles | Passed |  | CSS-IVE-101373 | TCSS | io_usb.type_c_subsystem | High | Automatable
14013160020 | Verify multiple display output when displays connected with 2nd TBT controller / different TBT Port on Cold plug - DP, HDMI display | Passed |  | CSS-IVE-101436 | TCSS | io_usb.type_c_subsystem | Low | Automatable
14013160022 | Verify multiple display output when displays connected with 2nd TBT controller / different TBT Port on Hot plug - 2 TBT Displays | Passed |  | CSS-IVE-101441 | TCSS | io_usb.type_c_subsystem | Low | Automatable
14013160024 | Verify multiple display output when displays connected with 2nd TBT controller / different TBT Port on Cold plug - TBT, Type-C Display | Passed |  | CSS-IVE-101443 | TCSS | io_usb.type_c_subsystem | Low | Automatable
14013160033 | Verify multiple display output when displays connected with dual TBT controller on Hot plug - TBT, HDMI Display | Passed |  | CSS-IVE-101460 | TCSS | io_usb.type_c_subsystem | Low | Automatable
14013160036 | Verify multiple display output when displays connected with dual TBT controller on Hot plug - DP, HDMI display | Passed |  | CSS-IVE-101463 | TCSS | io_usb.type_c_subsystem | Low | Automatable
14013160038 | Verify multiple display output when displays connected with dual TBT controller after S4, S5 and reboot cycles - TBT, HDMI Display | Passed |  | CSS-IVE-101468 | TCSS | io_usb.type_c_subsystem | High | Automatable
14013160044 | Verify Dual Controller Support - USB2.0 Disk functionality after Sx and reboot cycles | Passed |  | CSS-IVE-101370 | TCSS | io_usb.type_c_subsystem | High | Automatable
14013160046 | Verify Dual Controller Support - USB3.1 Gen2 storage functionality after cold boot | Passed |  | CSS-IVE-101375 | TCSS | io_usb.type_c_subsystem | High | Automatable
14013160061 | Verify multiple display output when displays connected with 2nd TBT controller / different TBT Port on Cold plug - TBT, DP display | Passed |  | CSS-IVE-101431 | TCSS | io_usb.type_c_subsystem | Low | Automatable
14013160063 | Verify multiple display output when displays connected with 2nd TBT controller / different TBT Port on Cold plug - TBT, HDMI Display | Passed |  | CSS-IVE-101433 | TCSS | io_usb.type_c_subsystem | Low | Automatable
14013160066 | Verify multiple display output when displays connected with 2nd TBT controller / different TBT Port after S4, S5 and warm reboot cycles - TBT, DP display | Passed |  | CSS-IVE-101445 | TCSS | io_usb.type_c_subsystem | Medium | Automatable
14013160069 | Verify multiple display output when displays connected with 2nd TBT controller / different TBT Port after S4, S5 and reboot cycles - DP, HDMI display | Passed |  | CSS-IVE-101450 | TCSS | io_usb.type_c_subsystem | High | Automatable
14013160080 | Verify multiple display output when displays connected with dual TBT controller after S4, S5 and warm reboot cycles - 2 TBT Displays | Passed |  | CSS-IVE-101470 | TCSS | io_usb.type_c_subsystem | High | Automatable
14013160634 | Verify BIOS enables ISH Trunk Clock gating | Passed |  | CSS-IVE-86380 | Touch & Sensing | sensor | Low | Automatable
14013160703 | Verify Touchpad functionality pre and post Connected Standby (CMS) cycle | Passed |  | CSS-IVE-105417 | Touch & Sensing | display | Low | Automatable
14013160708 | Verify WWAN functionality pre and post Connected Standby (CMS) cycle | Passed |  | CSS-IVE-105422 | Networking and Connectivity | connectivity | Low | Automatable
14013160725 | Verify system shutdown/reboot via Hardware buttons on Modern standby enabled system | Failed | HSD Fail: 16016471090 : [RPL-HX][PO][D&T] CATERR & P Code MCA 0x9 observed while giving "itp.resettarget" with USB2DBC A-A/A-C, USB3DBC A-A probe, BSSB 2-wire OR while pressing physical reset button from OS | CSS-IVE-105544 | Power Management | power_management | Low | Automatable
14013161169 | Verify WWAN enter D3 and achieve L1.2 ASPM substates | Passed |  | CSS-IVE-114270 | Networking and Connectivity | connectivity | Medium | Automatable
14013161435 | verify TBT D3 flow when APSM is in L1.1,L1.2 state | Passed |  | CSS-IVE-114362 | TCSS | io_usb.type_c_subsystem | Medium | Automatable
14013161439 | verify TBT D3 flow when APSM is in L1.1 state | Passed |  | CSS-IVE-114363 | TCSS | io_usb.type_c_subsystem | Medium | Automatable
14013161443 | Verify BIOS ACPI debug messages capture during TBT device hot-plug/un-plug events | Passed |  | CSS-IVE-105588 | Debug Interfaces and Traces | debug | High | Automatable
14013161588 | Verify PSMI Configuration through control register using PythonSV tool | Passed |  | CSS-IVE-114276 | Debug Interfaces and Traces | debug | High | Jama_Not_Evaluated
14013161805 | Verify WWAN functionality pre and post reboot cycles | Passed |  | CSS-IVE-117676 | Networking and Connectivity | connectivity | Medium | Automatable
14013162374 | Verify Network functionality using AIC connected over PCIe slot after cold Boot/warm reset | Passed |  | CSS-IVE-118277 | Networking and Connectivity | connectivity | Low | Automatable
14013162522 | Verify "Wake system from S5 " bios option functionality | Passed |  | CSS-IVE-118719 | Power Management | power_management | Low | Automatable
14013162568 | Verify DPTF Power Boss policy are enumerated to OS by Bios via ACPI table | Passed |  | CSS-IVE-118757 | Thermal Management | thermal_management | Low | Automatable
14013162766 | Verify system stability on performing Sleep cycle on freshly preloaded OS post flashing Performance BIOS | Passed |  | CSS-IVE-122084 | Power Management | power_management | Low | Automatable
14013162768 | Verify system stability on performing Hibernate cycle on freshly preloaded OS post flashing Performance BIOS | Passed |  | CSS-IVE-122085 | Power Management | power_management | Low | Automatable
14013162773 | Verify system stability on performing reboot cycle on freshly preloaded OS post flashing Performance BIOS | Passed |  | CSS-IVE-122086 | Power Management | power_management | Low | Automatable
14013162780 | Verify system stability on performing Sleep cycle on freshly preloaded OS post flashing Debug BIOS | Passed |  | CSS-IVE-122088 | Power Management | power_management | Low | Automatable
14013162786 | Verify system stability on performing Hibernate cycle on freshly preloaded OS post flashing Debug BIOS | Passed |  | CSS-IVE-122089 | Power Management | power_management | Low | Automatable
14013162791 | Verify system stability on performing reboot cycle on freshly preloaded OS post flashing Debug BIOS | Passed |  | CSS-IVE-122090 | Power Management | power_management | Low | Automatable
14013162831 | Verify Dual Controller Support - USB4 Hub & USB4 Dock functionality after S4, S5 and warm boot cycles | Passed |  | CSS-IVE-122118 | TCSS | io_usb.type_c_subsystem | High | Jama_Not_Evaluated
14013162835 | Verify Dual Controller Support - USB4 Hub & USB4 Dock functionality on Hot-Plug | Passed |  | CSS-IVE-122119 | TCSS | io_usb.type_c_subsystem | Medium | Jama_Not_Evaluated
14013162840 | Verify Dual Controller Support - USB4 Hub & USB4 Dock functionality on Cold-Plug | Passed |  | CSS-IVE-122120 | TCSS | io_usb.type_c_subsystem | Medium | Jama_Not_Evaluated
14013163118 | Verify TCSS D3Cold Entry and Exit happens with TBT device connected | Passed |  | CSS-IVE-132636 | TCSS | io_usb.type_c_subsystem | Medium | Automatable
14013163459 | Verify vendor ID for USB4 HW controller | Passed |  | CSS-IVE-133309 | TCSS | io_usb.type_c_subsystem | Low | Automatable
14013163540 | Verify platform's PL1,PL2 and Tau registers values in MSR and MMIO when Dual Tau option Enabled in Bios with pre and post Sx | Passed |  | CSS-IVE-133578 | Power Management | power_management | Medium | Automatable
14013163784 | Verify BIOS provides information related to LPM registers from iPC1 interface via buffers | Passed |  | CSS-IVE-133682 | Power Management | power_management | Medium | Automatable
14013163914 | Validate RTD3 for Touch Panel | Passed |  | CSS-IVE-134023 | Touch & Sensing | power_management | Low | Automatable
14013163959 | Verify C-state values by limiting TCSS TC-State with TBT device connected | Passed |  | CSS-IVE-135372 | TCSS | io_usb.type_c_subsystem | Medium | Automatable
14013164275 | Verify system stability after S3 and S4 cycles using LAN connect over Foxville Port as wake source. | Passed |  | CSS-IVE-136346 | Networking and Connectivity | connectivity | Low | Automatable
14013164757 | Verify WWAN (5G) Functionality | Passed |  | CSS-IVE-138264 | Networking and Connectivity | connectivity | Low | Automatable
14013165539 | Verify ACPI _DSM method implementation to Add ISH based Dynamic SAR support in BIOS | Passed |  | CSS-IVE-145819 | Touch & Sensing | sensor | Low | Automatable
14013165605 | [OCR] Verify Windows Recovery Environment (WinRE) Boot flow for One Click Recovery before and after CMS cycle | Passed |  | CSS-IVE-146960 | Manageability Support | manageability | High | Automatable
14013165719 | [OCR] Verify OCR_WinRE flow intact after G3 State from AMT Remote session over Wireless LAN | Passed |  | CSS-IVE-147150 | Manageability Support | manageability | Medium | Automatable
14013165731 | [OCR] Verify OCR_PBA boot flow intact after G3 State from AMT Remote session over Wireless LAN | Passed |  | CSS-IVE-147151 | Manageability Support | manageability | Medium | Automatable
14013165756 | [OCR] Verify OCR_WinRE boot flow functionality over Wireless LAN When SUT is at BIOS menu | Passed |  | CSS-IVE-147155 | Manageability Support | manageability | Medium | Automatable
14013165760 | [OCR] Verify OCR_WinRE flow intact from AMT Remote session over Wireless LAN post generating BSOD | Passed |  | CSS-IVE-147157 | Manageability Support | manageability | Medium | Automatable
14013165764 | [OCR] Verify OCR_WinRE flow intact from AMT Remote session over Wireless LAN post generating System Hang | Passed |  | CSS-IVE-147158 | Manageability Support | manageability | Medium | Automatable
14013165921 | [OCR] Verify Windows Recovery Environment (WinRE) Boot flow for One Click Recovery before and after CMS cycle | Passed |  | CSS-IVE-147187 | Manageability Support | manageability | High | Automatable
14013165927 | Verify PRR should return MRST with WWAN enable/disable in BIOS | Passed |  | CSS-IVE-147235 | Networking and Connectivity | connectivity | Low | Automatable
14013166925 | Verify Fast Boot Timing is impacted not more than threshold limit with and without TPM enabled | Passed |  | CSS-IVE-80274 | Performance and Responsiveness | power_and_perf | Medium | Automatable
14013166943 | Verify that system falls back to full boot mode when Intel RST Premium and OROM UI & banner are enabled even with fast boot enabled | Passed |  | CSS-IVE-80273 | Performance and Responsiveness | power_and_perf | Low | Automatable
14013167005 | Verify additional restart occurs when system falls back from fast boot to full boot with TPM enabled | Passed |  | CSS-IVE-80322 | Performance and Responsiveness | power_and_perf | Low | Automatable
14013167072 | BIOS should skip Optional ROM code during fast boot if device associated with Optional ROM is not present | Passed |  | CSS-IVE-99235 | Performance and Responsiveness | power_and_perf | Low | Automatable
14013167606 | Verify system attains responsiveness metrics with PTT enabled Corporate IFWI (1x32MB) size and with OS installed on NVMe SSD | Passed |  | CSS-IVE-133065 | Performance and Responsiveness | power_and_perf | Medium | Automation Not Possible
14013173003 | Verify if SUT wakes from Connected Modern Standby on plug/unplug of Type-C Dock over Type-C port | Passed |  | CSS-IVE-101188 | TCSS | io_usb.type_c_subsystem | Medium | Automatable
14013173102 | Verify Package TDP limit gets reflected correctly at OS | Passed |  | CSS-IVE-72558 | Power Management | power_management | Low | Automatable
14013173157 | [Golden Config] Verify CPU package C10 residence in AC and DC | Passed |  | CSS-IVE-71594 | Power Management | power_management | Medium | Automatable
14013173233 | Verify current PECI access mode can be configured from BIOS menu | Passed |  | CSS-IVE-147208 | Embedded controller and Power sources | io_general.spi | Low | Automatable
14013173298 | [FSP] [GCC]:Boot mode Check (Full Configuration,S3 Resume & S4 Resume) | Passed |  | CSS-IVE-132859 | Industry Specs and Open source initiatives | system | Medium | Automatable
14013173337 | [FSP][GCC]: Bios should not send End of POST (EOP) MEI message during ME Recovery/Error/Disabled state | Passed |  | CSS-IVE-132869 | Manageability Support | manageability | Low | Automatable
14013173986 | Verify Subsystem IDs for native devices in CPU-SA | Passed |  | CSS-IVE-44343 | Display, Graphics, Video and Audio | system | Low | Automatable
14013174406 | Verify CD Clock menu options in BIOS & its functionality in OS | Passed |  | CSS-IVE-97227 | Display, Graphics, Video and Audio | graphics | Medium | Automatable
14013174442 | Verify CD Clock menu settings in BIOS and its functionality in OS before & after S3 | Passed |  | CSS-IVE-97322 | Display, Graphics, Video and Audio | graphics | High | Automatable
14013175160 | Verify Gen4 Discrete Graphics basic functionality over x16 PEG slot with CMS cycles | Passed |  | CSS-IVE-133856 | Display, Graphics, Video and Audio | graphics | Medium | Automatable
14013175171 | Verify Gen4 Discrete Graphics basic functionality on x4 PCIE Gen4 slot with Sx cycles | Passed |  | CSS-IVE-133865 | Display, Graphics, Video and Audio | graphics | Medium | Automatable
14013175174 | Verify Gen4 Discrete Graphics basic functionality on x4 PCIE Gen4 slot with CMS cycles | Passed |  | CSS-IVE-133866 | Display, Graphics, Video and Audio | graphics | Medium | Automatable
14013175491 | Verify Gen4 Discrete Graphics basic functionality on x4 PCIE Gen4 slot with warm and cold reboot cycles | Passed |  | CSS-IVE-145393 | Display, Graphics, Video and Audio | graphics | Medium | Automatable
14013175768 | Verify USB Type-C device is reported as an ACPI device under OS Device Manager | Passed |  | CSS-IVE-64383 | TCSS | io_usb.type_c_subsystem | High | Automatable
14013175832 | Verify Blu-Ray 2.2 playback support using HDMI 2.2 | Passed |  | CSS-IVE-79886 | Display, Graphics, Video and Audio | display | Low | Automatable
14013175888 | Verifying Driver Enable/ Disable from OS device manager for I2C/UART/SPI | Passed |  | CSS-IVE-69877 | Flex I/O and Internal Buses | io_general | Medium | Jama_Not_Evaluated
14013175921 | Verify that the I2C0 Device Touch Pad enumerating properly or not. | Passed |  | CSS-IVE-70831 | Touch & Sensing | display | Low | Automatable
14013176039 | Verify PDT Unlock Message - Enable/Disable option in Debug BIOS log | Passed |  | CSS-IVE-71074 | Flex I/O and Internal Buses | debug | Medium | Jama_Not_Evaluated
14013176172 | Verify Touch Panel should be enumerated as a PCI device | Passed |  | CSS-IVE-86487 | Touch & Sensing | display | Low | Automatable
14013176227 | Verify Connected modern Standby (CMS) cycle with AMT features enabled in BIOS | Passed |  | CSS-IVE-73190 | Manageability Support | manageability | Medium | Automatable
14013177997 | Verify ModPHY SUS Power Gating is enabled from A1 silicon onwards. | Passed |  | CSS-IVE-133068 | Flex I/O and Internal Buses | processor_core | Low | Automatable
14013178885 | Verify PCIe GEN5 HS-Phy_FW_Version displayed in BIOS | Passed |  | CSS-IVE-145199 | Flex I/O and Internal Buses | io_pcie | Low | Automatable
14013178916 | Verify BIOS support for [CNV][WIFI] New ACPI table WTAS - Wi-Fi time Average SAR | Passed |  | CSS-IVE-145681 | Networking and Connectivity | connectivity | Low | Automatable
14013179692 | Legacy thermal options should get absolute when Dynamic Platform Thermal Framework is enabled on the system | Passed |  | CSS-IVE-118447 | Thermal Management | thermal_management | Low | Automatable
14013180193 | Bios should not send End of POST (EOP) MEI message during ME Recovery/Error/Disabled state | Passed |  | CSS-IVE-80344 | Debug Interfaces and Traces | debug | Low | Automatable
14013180239 | Verify if BIOS populates PCH Capability under SMBIOS table 131 | Passed |  | CSS-IVE-80079 | Industry Specs and Open source initiatives | system | Medium | Automatable
14013180247 | Verify if BIOS populates Intel ME CPU Capability under SMBIOS table 131 | Passed |  | CSS-IVE-80055 | Industry Specs and Open source initiatives | system | Medium | Automatable
14013184965 | System stability test while performing Hybrid Sleep cycles with ongoing video playback | Passed |  | CSS-IVE-80694 | Display, Graphics, Video and Audio | audio.cavs | Low | Automatable
14013185100 | Validate Hybrid Sleep Cycles with online video streaming | Passed |  | CSS-IVE-86583 | Display, Graphics, Video and Audio | audio.cavs | Medium | Automatable
14013185127 | Verify WWAN functionality pre and post S3 cycle | Passed |  | CSS-IVE-89432 | Networking and Connectivity | connectivity | Medium | Automatable
14013186907 | With Storage redirection disabled in MEBX, verify Storage redirection session cannot be established with IMRGUI through Wired LAN | Passed |  | CSS-IVE-131887 | Manageability Support | manageability | Low | Automatable
14013186917 | Verify Storage Redirection session cannot be established with IMRGUI through Wireless LAN With Storage Redirection disabled in MEBX | Passed |  | CSS-IVE-131891 | Manageability Support | manageability | Low | Automatable
16013169992 | Verifying SSID and SVID updated in BIOS and OS | Passed |  |  | TCSS | io_usb.type_c_subsystem | Medium | Not Evaluated
16013177946 | Verify DP-In Cold-plug functionality with External Graphics (Internal only- iGFx) | Passed |  |  | TCSS | io_usb.type_c_subsystem | Medium | Not Evaluated
16013178306 | Verify DP-In Cold-plug functionality with External Graphics (Runtime Switch) | Passed |  |  | TCSS | io_usb.type_c_subsystem | Medium | Not Evaluated
16013191780 | Verify BIOS exposes non implemented FIVR Efficiency override knob | Passed |  | CSS-IVE-129893 | Power Management | power_management | Low | Automatable
16013697915 | Verify Dual Controller Support - USB4 Hub & USB4 Dock functionality after S3 cycles | Passed |  | CSS-IVE-122118 | TCSS | io_usb.type_c_subsystem | Low | Jama_Not_Evaluated
16013698260 | Verify Multiple TBT3 data transfer operation on hot-plug after S3 Cycle | Passed |  | CSS-IVE-100049 | TCSS | io_usb.type_c_subsystem | Low | Automatable
16013700594 | Verify Dual Controller Support - TBT3 Storage functionality after S3 cycles | Passed |  | CSS-IVE-101263 | TCSS | io_usb.type_c_subsystem | Low | Not Evaluated
16013701110 | Verify data transfer operation between multiple TBT3 storages, before/after S3 Cycle | Passed |  | CSS-IVE-100050 | TCSS | io_usb.type_c_subsystem | Low | Automatable
16013701830 | Verify multiple display output when displays connected with dual TBT controller after S3 cycles - 2 TBT Displays | Passed |  | CSS-IVE-101470 | TCSS | io_usb.type_c_subsystem | Low | Automatable
16013702337 | Verify multiple display output when displays connected with 2nd TBT controller / different TBT Port after S3 cycles - 2 TBT Displays | Passed |  | CSS-IVE-101449 | TCSS | io_usb.type_c_subsystem | Low | Automatable
16013702493 | Verify multiple display output when displays connected with 2nd TBT controller / different TBT Port after S3 cycles - TBT, DP display | Passed |  | CSS-IVE-101445 | TCSS | io_usb.type_c_subsystem | Low | Automatable
16014452298 | Verify multiple display output when displays connected with dual TBT controller after S3 cycles - TBT, DP display | Passed |  | CSS-IVE-101466 | TCSS | io_usb.type_c_subsystem | Medium | Automatable
16014452382 | Verify multiple display output when displays connected with dual TBT controller after S3 cycles - DP, HDMI display | Passed |  | CSS-IVE-101471 | TCSS | io_usb.type_c_subsystem | High | Automatable
16014452525 | Verify multiple display output when displays connected with dual TBT controller after S3 cycles - TBT, HDMI Display | Passed |  | CSS-IVE-101468 | TCSS | io_usb.type_c_subsystem | Medium | Automatable
16014459216 | Verify multiple display output when displays connected with dual TBT controller after S3 cycles - TBT, Type-C Display | Passed |  | CSS-IVE-101472 | TCSS | io_usb.type_c_subsystem | Medium | Automatable
16014459496 | Verify multiple display output when displays connected with 2nd TBT controller / different TBT Port after S3 cycles - DP, HDMI display | Passed |  | CSS-IVE-101450 | TCSS | io_usb.type_c_subsystem | Medium | Not Evaluated
16014500971 | Verify BIOS settings for BT audio Offload feature | Passed |  |  | Networking and Connectivity | connectivity | Low | Not Evaluated
16014777018 | Negative: Verify DMIC basic functionality test over High Definition Audio (HDA) Codec | Passed |  | CSS-IVE-145663 | Display, Graphics, Video and Audio | audio | Low | Automatable
16014842310 | [Negative] Verify BIOS option to disable Serial debug messages | Passed |  | CSS-IVE-81030 | Debug Interfaces and Traces | debug | Low | Not Evaluated
16014848255 | Negative: Verify GT PSMI Support in BIOS | Passed |  | CSS-IVE-105610 | Display, Graphics, Video and Audio | debug | Low | Automatable
16014869116 | [Negative] Verify PSMI handler memory Reservation and configuring doesn't work when PSMI size set to 0 KB | Passed |  | CSS-IVE-117465 | Debug Interfaces and Traces | debug | Low | Not Evaluated
16014869753 | [Negative]Verify Re-arm command after disabling Re-arm BIOS knob | Passed |  | CSS-IVE-145806 | Debug Interfaces and Traces | debug | Low | Not Evaluated
16014913066 | [Negative]Verify BIOS ACPI debug messages capture when ACPI Debug BIOS option disabled | Passed |  | CSS-IVE-105588 | Debug Interfaces and Traces | debug | Low | Not Evaluated
16014919863 | [Negative] Verify Platform supports SoC crash by disabling crash log BIOS option | Passed |  | CSS-IVE-100152 | Debug Interfaces and Traces | debug | Low | Not Evaluated
16014929115 | Verify CrashLog Clear Enable Bios option disabled by default | Passed |  | CSS-IVE-133794 | Debug Interfaces and Traces | debug | Low | Not Evaluated
16014929167 | Verify Keylocker when Hybrid Core is disabled | Passed |  | CSS-IVE-147121 | Platform Config and Board BOM | processor_core | Low | Not Evaluated
16014934303 | Verify BIOS ACPI debug messages BIOS option disabled by default in the BIOS page | Passed |  | CSS-IVE-105588 | Debug Interfaces and Traces | debug | Low | Automatable
16015008992 | Verify NPK IP IMR allocation when PDC is disabled | Passed |  |  | Debug Interfaces and Traces | debug | Low | Not Evaluated
16015009035 | Verify USB2 DbC Functionality using Type C when platform debug consent BIOS option disable | Passed |  | CSS-IVE-113645 | Debug Interfaces and Traces | debug | Medium | Not Evaluated
16015014979 | Verify Platform Flavor for SBGA Platforms | Passed |  |  | Flex I/O and Internal Buses | board | Low | Automatable
16015018246 | Verify RTIT(Run Time Instruction Trace) feature for Processor Trace BIOS option disabled | Passed |  | CSS-IVE-54212 | Debug Interfaces and Traces | debug | Low | Not Evaluated
22011834418 | Verify Type-C multi port functionality - PR Swap, USB3.2 and TBT-Display after G3 and reboot state | Passed |  | CSS-IVE-113769 | TCSS | io_usb.type_c_subsystem | Medium | Jama_Not_Evaluated
22011834453 | Validate Type-C USB3.2 Gen1x1, Gen 2x1 functionality with multiple data transfer | Passed |  | CSS-IVE-113791 | TCSS | io_usb.type_c_subsystem | Medium | Jama_Not_Evaluated
22011834456 | Verify Dual Controller Support - USB3.2 Gen2 storage functionality after Sx and reboot cycles | Passed |  | CSS-IVE-113781 | TCSS | io_usb.type_c_subsystem | High | Jama_Not_Evaluated
22011834460 | Verify Dual Controller Support - USB3.2 Gen2 storage functionality on Hot-Plug | Passed |  | CSS-IVE-113784 | TCSS | io_usb.type_c_subsystem | High | Jama_Not_Evaluated
22011834465 | Verify Dual Controller Support - USB3.2 Gen2 storage functionality after cold boot | Passed |  | CSS-IVE-113786 | TCSS | io_usb.type_c_subsystem | High | Jama_Not_Evaluated
22011834525 | Verify system stability on performing Sx cycles post reset from EDK shell | Passed |  | CSS-IVE-119240 | Power Management | power_management | Low | Automatable
22011834561 | Verify DP-In Cold-plug functionality with External Graphics after S5 cycle | Passed |  | CSS-IVE-118046 | TCSS | io_usb.type_c_subsystem | High | Jama_Not_Evaluated
22011834584 | Verify DP-In Cold-plug functionality with External Graphics after S3 states | Passed |  | CSS-IVE-120099 | TCSS | io_usb.type_c_subsystem | High | Jama_Not_Evaluated
22011834594 | Verify DP-In Cold-plug functionality with External Graphics after S4 Cycle | Passed |  | CSS-IVE-120100 | TCSS | io_usb.type_c_subsystem | High | Jama_Not_Evaluated
22011834598 | Verify DP-In Cold-plug functionality with External Graphics after S0i3 cycle | Passed |  | CSS-IVE-120101 | TCSS | io_usb.type_c_subsystem | High | Jama_Not_Evaluated
14013114695 | Validate Type-C USB2.0 Host Mode (Type-C to A) functionality - after S3, device connected when SUT is in S3 state | Passed |  | CSS-IVE-50863 | TCSS | io_usb.type_c_subsystem | Medium | Automatable
14013114711 | Verify pop-up message on connect/disconnect devices and concurrent support of onboard audio and usb mass storage over Type-C port | Passed |  | CSS-IVE-50868 | TCSS | io_usb.type_c_subsystem | Low | Automatable
14013114734 | Verify the functionality of USB 2.0, 3.0 devices connected to USB Type-A Port along with USB 3.0 device connected to Type-C port | Passed |  | CSS-IVE-50870 | TCSS | io_usb.type_c_subsystem | Low | Automatable
14013114906 | Verify USB 3.0 device functionality over Type-C port after resume from C-MoS when device is plugged in when SUT is in C-MoS | Passed |  | CSS-IVE-50918 | TCSS | io_usb.type_c_subsystem | Medium | Automatable
14013121204 | Validate Type-C USB2.0 Host Mode (Type-C to A) functionality - after S5 and G3 Cycles | Passed |  | CSS-IVE-61672 | TCSS | io_usb.type_c_subsystem | High | Automatable
14013121214 | Validate Type-C USB2.0 Host Mode (Type-C to A) functionality - before and after CS Cycles | Passed |  | CSS-IVE-61673 | TCSS | io_usb.type_c_subsystem | Medium | Automatable
14013121224 | Validate Type-C USB3.0 Host Mode (Type-C to A) functionality - hot plug device before and in Sx state | Passed |  | CSS-IVE-61674 | TCSS | io_usb.type_c_subsystem | High | Automatable
14013121230 | Validate Type-C USB3.0 Host Mode (Type-C to A) functionality - after S5 and G3 Cycles | Passed |  | CSS-IVE-61675 | TCSS | io_usb.type_c_subsystem | High | Automatable
14013121241 | Validate Type-C USB3.0 Host Mode (Type-C to A) functionality - after CS, S4, S5, G3 Cycles | Passed |  | CSS-IVE-61676 | TCSS | io_usb.type_c_subsystem | High | Automatable
14013121267 | Verify DP-display and Keyboard functionality over USB Type-C port before and after S4,S5 and G3 state | Passed |  | CSS-IVE-61679 | TCSS | io_usb.type_c_subsystem | High | Automatable
14013121275 | Verify concurrent use of USB device functionality over USB Type A and Type-C Port | Passed |  | CSS-IVE-61680 | TCSS | io_usb.type_c_subsystem | High | Automatable
14013157705 | Verify Global reset happens with security level enabled in BIOS | Passed |  | CSS-IVE-145814 | TCSS | io_usb.type_c_subsystem | High | Jama_Not_Evaluated
14013158076 | Validate Type-C USB2.0 Host Mode (Type-C to A) functionality - after CMS, device connected when SUT is in CMS state | Passed |  | CSS-IVE-66055 | TCSS | io_usb.type_c_subsystem | Low | Automatable
14013158089 | Validate Type-C USB2.0 Host Mode (Type-C to A) functionality - after Sx, device connected when SUT is in S3,S4 state | Passed |  | CSS-IVE-66059 | TCSS | io_usb.type_c_subsystem | High | Automatable
14013158096 | Validate Type-C USB3.0 Host Mode (Type-C to A) functionality - before and after Sx cycles | Passed |  | CSS-IVE-66060 | TCSS | io_usb.type_c_subsystem | Medium | Automatable
14013158103 | Verify Type C - Analog audio accessory mode functionality | Passed |  | CSS-IVE-66096 | TCSS | io_usb.type_c_subsystem | Low | Automatable
14013158256 | Verify hot-plug functionality of TBT device between S3 and resume phases | Passed |  | CSS-IVE-70929 | TCSS | io_usb.type_c_subsystem | Low | Jama_Not_Evaluated
14013158306 | Verify TBT (thunderbolt) device other than Display does not work in Display Port only security level | Passed |  | CSS-IVE-71083 | TCSS | io_usb.type_c_subsystem | Medium | Jama_Not_Evaluated
14013158313 | Verify TBT Boot to OS functionality using Type-C USB device over TBT port | Passed |  | CSS-IVE-71121 | TCSS | io_usb.type_c_subsystem | High | Automatable
14013158711 | Validate HDMI Display functionality over Type-C port in Pre/Post Sx and reboot cycles | Passed |  | CSS-IVE-92747 | TCSS | io_usb.type_c_subsystem | High | Automatable
14013158731 | [TBT] Verify Reservation of PCIe Bus numbers for Thunderbolt | Passed |  | CSS-IVE-92914 | TCSS | io_usb.type_c_subsystem | Medium | Automatable
14013158739 | Verify TBT device enumeration under Thunderbolt controller in device manager | Passed |  | CSS-IVE-77157 | TCSS | io_usb.type_c_subsystem | Medium | Automatable
14013158797 | Verify USB3.1 Gen2 device functionality with pre and post Sx (S3,S4,S5) cycles over Type-C port | Passed |  | CSS-IVE-94312 | TCSS | io_usb.type_c_subsystem | Low | Automatable
14013158804 | Verify USB3.1 gen2 device functionality before/after C-MoS state over Type-C port | Passed |  | CSS-IVE-94315 | TCSS | io_usb.type_c_subsystem | Low | Automatable
14013158806 | Verify USB Camera functionality over Type-C port with pre and post Sx (S3,S4,S5) cycles | Passed |  | CSS-IVE-94316 | TCSS | io_usb.type_c_subsystem | Medium | Automatable
14013158809 | Verify Install OS and Booting from Type-C USB 3.1 gen2 device | Passed |  | CSS-IVE-94317 | TCSS | io_usb.type_c_subsystem | Medium | Automatable
14013158815 | Verify Type-C Docking with 2XLANE DP and Super Speed functionality before/after Sx Cycles(S3,S4,S5) | Passed |  | CSS-IVE-94320 | TCSS | io_usb.type_c_subsystem | High | Automatable
14013158817 | Verify Type-C Docking hot plug functionality with 2XLANE DP and USB 3.1 devices | Passed |  | CSS-IVE-94321 | TCSS | io_usb.type_c_subsystem | High | Automatable
14013158819 | Verify Type-C Docking with 4XLANE DP and High Speed functionality before/after Sx (S3,S4,S5) Cycles | Passed |  | CSS-IVE-94322 | TCSS | io_usb.type_c_subsystem | High | Automatable
14013158821 | Verify Type-C Docking hot plug functionality with 4XLANE DP and USB2.0 devices | Passed |  | CSS-IVE-94323 | TCSS | io_usb.type_c_subsystem | High | Automatable
14013158823 | Verify Type-C Docking with 2XLANE DP and Super Speed functionality before/after Sx(S3,S4,S5) Cycles | Passed |  | CSS-IVE-94324 | TCSS | io_usb.type_c_subsystem | High | Automatable
14013158825 | Verify Type-C Docking hot plug functionality with 2XLANE DP and USB 3.0 devices | Passed |  | CSS-IVE-94325 | TCSS | io_usb.type_c_subsystem | High | Automatable
14013158834 | Verify Type-C multi port - USB only functionality before/after Sx Cycle | Passed |  | CSS-IVE-94330 | TCSS | io_usb.type_c_subsystem | High | Automatable
14013158836 | Verify Type-C multi port - USB only functionality before/after CMS state | Passed |  | CSS-IVE-94331 | TCSS | io_usb.type_c_subsystem | High | Automatable
14013158841 | Verify Type-C multi port functionality - Display and USB | Passed |  | CSS-IVE-94337 | TCSS | io_usb.type_c_subsystem | Medium | Automatable
14013158843 | Verify Type-C multi port functionality - Display and USB before/after Sx Cycles | Passed |  | CSS-IVE-94338 | TCSS | io_usb.type_c_subsystem | High | Automatable
14013158846 | Verify Type-C multi port functionality - Display and USB before/after CMS state | Passed |  | CSS-IVE-94339 | TCSS | io_usb.type_c_subsystem | Medium | Automatable
14013158903 | Verify Type-C multi port functionality - Provider, HDMI and USB Camera | Passed |  | CSS-IVE-95262 | TCSS | io_usb.type_c_subsystem | High | Automatable
14013158905 | Verify Type-C multi port functionality - Provider, HDMI and USB Camera after Sx and reboot cycle | Passed |  | CSS-IVE-95263 | TCSS | io_usb.type_c_subsystem | High | Automatable
14013158908 | Verify Type-C multi port functionality - Provider, HDMI and USB Camera after Connected MOS state | Passed |  | CSS-IVE-95265 | TCSS | io_usb.type_c_subsystem | High | Automatable
14013158922 | Verify Type-C multi port functionality - Type-C dock, Provider, TBT eGFX | Passed |  | CSS-IVE-95272 | TCSS | io_usb.type_c_subsystem | High | Automatable
14013158937 | [TBT] Verify connection Swap during S3 with all Type-C ports - DP, HDMI and USB | Passed |  | CSS-IVE-95283 | TCSS | io_usb.type_c_subsystem | High | Automatable
14013158953 | [TBT] Verify connection Swap during S3 with all Type-C ports - USB3.1 Gen2, USB3.0 Hub and USB2.0 | Passed |  | CSS-IVE-95390 | TCSS | io_usb.type_c_subsystem | High | Automatable
14013159019 | Verify USB Host - SCSI Protocol (UASP) Support | Passed |  | CSS-IVE-99494 | TCSS | io_usb.type_c_subsystem | Low | Automatable
14013159027 | Verify SUT wake from S3,S4 using Type-C dock connected over Discrete Type-C port | Passed |  | CSS-IVE-99963 | TCSS | io_usb.type_c_subsystem | High | Jama_Not_Evaluated
14013159082 | Verify TBT3 enumeration of storage and display devices after warm boot | Passed |  | CSS-IVE-84581 | TCSS | io_usb.type_c_subsystem | Medium | Automatable
14013159088 | [TBT] Verify SUT wake from S3/S4 using USB Mouse over TBT connector | Passed |  | CSS-IVE-84622 | TCSS | io_usb.type_c_subsystem | High | Automatable
14013159102 | [TBT] Verify the presence of TBT System Tray Icon when TBT device is connected | Passed |  | CSS-IVE-86591 | TCSS | io_usb.type_c_subsystem | Low | Automatable
14013159106 | Verify USB 3.1 Device functionality in End Point, before/after Sx Cycles over TBT Dock | Passed |  | CSS-IVE-86872 | TCSS | io_usb.type_c_subsystem | Medium | Automatable
14013159108 | Verify TBT Peer to Peer functionality before/after Sx and reboot cycles | Passed |  | CSS-IVE-86874 | TCSS | io_usb.type_c_subsystem | High | Automatable
14013159121 | Verify TBT3 enumeration for Storage and display after cold boot | Passed |  | CSS-IVE-84580 | TCSS | io_usb.type_c_subsystem | Medium | Automatable
14013159132 | Verify basic TBT options available in BIOS setup | Passed |  | CSS-IVE-84760 | TCSS | io_usb.type_c_subsystem | Low | Automatable
14013159136 | Verify TBT Peer to Peer hot-plug functionality and Connector reversibility | Passed |  | CSS-IVE-86876 | TCSS | io_usb.type_c_subsystem | High | Automatable
14013159138 | Verify TBT Peer to Peer functionality (Connected via TBT devices) before/after Sx and reboot cycles | Passed |  | CSS-IVE-86877 | TCSS | io_usb.type_c_subsystem | High | Automatable
14013159148 | [TBT] Verify TBT-Dock hot-plug functionality (Connected with non-TBT devices) | Passed |  | CSS-IVE-86986 | TCSS | io_usb.type_c_subsystem | High | Automatable
14013159158 | Verify hot-plug functionality of TBT device between S4 and resume phases | Passed |  | CSS-IVE-84578 | TCSS | io_usb.type_c_subsystem | High | Automatable
14013159161 | Verify USB 3.0 Device functionality in Host Router before/after Sx Cycles | Passed |  | CSS-IVE-84735 | TCSS | io_usb.type_c_subsystem | Medium | Automatable
14013159169 | [TBT] Verify USB 2.0 Device functionality in End Point, before/after Sx cycles | Passed |  | CSS-IVE-86870 | TCSS | io_usb.type_c_subsystem | Medium | Automatable
14013159172 | Verify TBT Peer to Peer hot-plug functionality (Connected via TBT devices) | Passed |  | CSS-IVE-86878 | TCSS | io_usb.type_c_subsystem | High | Automatable
14013159178 | Verify TBT-Dock functionality after S4,S5 and reboot cycles (Connected with multiple TBT devices) | Passed |  | CSS-IVE-86984 | TCSS | io_usb.type_c_subsystem | High | Automatable
14013159182 | [TBT] Verify functionality of TBT-display / TBT-SSD in all security levels | Passed |  | CSS-IVE-84586 | TCSS | io_usb.type_c_subsystem | High | Automatable
14013159199 | [TBT] Verify TBT-Dock functionality after Sx (S3,S4,S5) and reboot cycle (Connected with non-TBT devices) | Passed |  | CSS-IVE-86987 | TCSS | io_usb.type_c_subsystem | High | Automatable
14013159204 | [TBT] Verify TBT Tree functionality connected with 2 TBT port after Sx and reboot cycle | Passed |  | CSS-IVE-87032 | TCSS | io_usb.type_c_subsystem | High | Automatable
14013159215 | [TBT] Verify TBT Display functionality in Tunnel Mode and at boot menu with GOP | Passed |  | CSS-IVE-86869 | TCSS | io_usb.type_c_subsystem | Medium | Jama_Not_Evaluated
14013159219 | [TBT] Verify USB 3.0 Device functionality in End point, before/after Sx Cycles | Passed |  | CSS-IVE-86871 | TCSS | io_usb.type_c_subsystem | Medium | Automatable
14013159227 | [TBT] Verify TBT Daisy chain functionality with 4 Storage and 1 Display | Passed |  | CSS-IVE-86888 | TCSS | io_usb.type_c_subsystem | High | Automatable
14013159254 | [TBT] Verify TBT-Dock functionality after cold boot | Passed |  | CSS-IVE-100038 | TCSS | io_usb.type_c_subsystem | High | Automatable
14013159278 | [TBT] Verify combination of TBT Peer to Peer and TBT Tree configuration on 1 SUT with Cold/Hot Plug | Passed |  | CSS-IVE-100071 | TCSS | io_usb.type_c_subsystem | High | Automatable
14013159280 | [TBT] Verify combination of TBT Peer to Peer and TBT Tree configuration on 1 SUT with before/After Sx and reboot cycles | Passed |  | CSS-IVE-100072 | TCSS | io_usb.type_c_subsystem | High | Automatable
14013159282 | [TBT] Verify combination of TBT Peer to Peer and TBT Tree configuration on both SUT with Cold/Hot Plug | Passed |  | CSS-IVE-100093 | TCSS | io_usb.type_c_subsystem | High | Automatable
14013159285 | [TBT] Verify combination of TBT Peer to Peer and TBT Tree configuration on both SUT with before/after Sx and reboot cycles | Passed |  | CSS-IVE-100094 | TCSS | io_usb.type_c_subsystem | High | Automatable
14013159294 | Verify Concurrent functionality of Legacy USB and DP Display over Type-C and device connected when SUT is in Sx (S3,S4,S5) state | Passed |  | CSS-IVE-100961 | TCSS | io_usb.type_c_subsystem | High | Automatable
14013159296 | Verify Concurrent functionality of Legacy USB and HDMI Display over Type-C and device connected when SUT is in Sx (S3,S4,S5) state | Passed |  | CSS-IVE-100962 | TCSS | io_usb.type_c_subsystem | High | Automatable
14013159299 | Verify Concurrent functionality of Legacy USB and Type-C to Type-C Display and device connected when SUT is in Sx (S3,S4,S5) state | Passed |  | CSS-IVE-100964 | TCSS | io_usb.type_c_subsystem | High | Automatable
14013159302 | Verify Type-C Display functionality in Pre/Post S3,S4,S5 and reboot cycles | Passed |  | CSS-IVE-100969 | TCSS | io_usb.type_c_subsystem | High | Automatable
14013159340 | Verify Type-C Concurrent support of x2 DP and USB3 on hot-plug after Connected Modern Standby states | Passed |  | CSS-IVE-101069 | TCSS | io_usb.type_c_subsystem | High | Automatable
14013159344 | Verify Type-C Concurrent support of HDMI Display and USB2, device connected when SUT is in Connected Modern Standby states | Passed |  | CSS-IVE-101106 | TCSS | io_usb.type_c_subsystem | High | Automatable
14013159349 | Verify Type-C Concurrent support of x4 DP and High Speed before/after Sx and Reboot Cycles(S3,S4,S5) | Passed |  | CSS-IVE-101051 | TCSS | io_usb.type_c_subsystem | High | Automatable
14013159351 | Verify Type-C Concurrent support of x2 DP and Super Speed Functionality on Clod-plug | Passed |  | CSS-IVE-101062 | TCSS | io_usb.type_c_subsystem | High | Automatable
14013159382 | Verify Type-C Concurrent support of VGA Display and USB3 before/after Sx (S3/S0i3,S4,S5) and Reboot Cycles | Passed |  | CSS-IVE-101155 | TCSS | io_usb.type_c_subsystem | High | Automatable
14013159419 | Verify Type-C Concurrent support of x4 DP and High Speed Device Functionality before and after Connected Modern Standby states | Passed |  | CSS-IVE-101056 | TCSS | io_usb.type_c_subsystem | High | Automatable
14013159421 | Verify Type-C Concurrent support of x2 DP and USB3 before and after Connected Modern Standby states | Passed |  | CSS-IVE-101068 | TCSS | io_usb.type_c_subsystem | High | Automatable
14013159423 | Verify Type-C Concurrent support of x2 DP and USB3, device connected when SUT is in Connected Modern Standby states | Passed |  | CSS-IVE-101070 | TCSS | io_usb.type_c_subsystem | High | Automatable
14013159431 | Verify Type-C Concurrent support of HDMI Display and USB3 before and after Connected Modern Standby states | Passed |  | CSS-IVE-101114 | TCSS | io_usb.type_c_subsystem | High | Automatable
14013159441 | Verify x4 DP display over Type-C on multiple hot plugs + secondary screen mode | Passed |  | CSS-IVE-101045 | TCSS | io_usb.type_c_subsystem | High | Automatable
14013159443 | Verify Type-C Concurrent support of x2 DP and USB3 before/after Sx (S3,S4,S5) and Reboot Cycles | Passed |  | CSS-IVE-101063 | TCSS | io_usb.type_c_subsystem | High | Automatable
14013159450 | Verify Type-C HDMI Display multiple hot plugs + secondary screen mode | Passed |  | CSS-IVE-101095 | TCSS | io_usb.type_c_subsystem | High | Automatable
14013159453 | Verify Type-C Concurrent support of HDMI Display and USB2, device connected when SUT is in Sx (S3,S4,S5) state | Passed |  | CSS-IVE-101102 | TCSS | io_usb.type_c_subsystem | High | Automatable
14013159460 | Verify Type-C Concurrent support of HDMI Display and USB3 before/after Sx (S3,S4,S5) and Reboot Cycles | Passed |  | CSS-IVE-101109 | TCSS | io_usb.type_c_subsystem | High | Automatable
14013159478 | Verify Type-C Concurrent support of HDMI Display and USB2 before and after Connected Modern Standby states | Passed |  | CSS-IVE-101104 | TCSS | io_usb.type_c_subsystem | High | Automatable
14013159482 | Verify Type-C Concurrent support of HDMI Display and USB3, device connected when SUT is in Connected Modern Standby states | Passed |  | CSS-IVE-101116 | TCSS | io_usb.type_c_subsystem | High | Automatable
14013159493 | Verify Type-C Concurrent support of x4 DP and High Speed device connected when SUT is in Connected Modern Standby states | Passed |  | CSS-IVE-101058 | TCSS | io_usb.type_c_subsystem | High | Automatable
14013159498 | Verify x4 DP display over Type-C in clone/duplicate mode after cold and warm boot | Passed |  | CSS-IVE-101042 | TCSS | io_usb.type_c_subsystem | High | Automatable
14013159500 | Verify Type-C Concurrent support of x4 DP ( clone mode ) and High Speed on Hot-plug | Passed |  | CSS-IVE-101047 | TCSS | io_usb.type_c_subsystem | High | Automatable
14013159503 | Verify Type-C Concurrent support of x4 DP and High Speed on Hot-Plug device after Sx (S3,S4,S5) and Reboot Cycles | Passed |  | CSS-IVE-101053 | TCSS | io_usb.type_c_subsystem | High | Automatable
14013159505 | Verify Type-C Concurrent support of x2 DP ( Extended Mode ) and USB3 on Hot-plug | Passed |  | CSS-IVE-101060 | TCSS | io_usb.type_c_subsystem | High | Automatable
14013159507 | Verify Type-C Concurrent support of x2 DP and Super Speed Device Functionality on Hot-Plug device after Sx (S3,S4,S5) and Reboot Cycles | Passed |  | CSS-IVE-101065 | TCSS | io_usb.type_c_subsystem | High | Automatable
14013159519 | Verify Type-C Concurrent support of HDMI Display and USB2 before/after Sx (S3,S4,S5) and Reboot Cycles | Passed |  | CSS-IVE-101099 | TCSS | io_usb.type_c_subsystem | High | Automatable
14013159554 | Verify Type-C Concurrent support of x4 DP and High Speed on hot-plug after Connected Modern Standby states | Passed |  | CSS-IVE-101057 | TCSS | io_usb.type_c_subsystem | High | Automatable
14013159581 | Verify x4 DP display over Type-C on multiple hot plugs + clone/duplicate mode | Passed |  | CSS-IVE-101041 | TCSS | io_usb.type_c_subsystem | High | Automatable
14013159584 | Verify x4 DP display over Type-C in secondary screen mode after cold and warm boot | Passed |  | CSS-IVE-101046 | TCSS | io_usb.type_c_subsystem | High | Automatable
14013159587 | Verify Type-C Concurrent support of x2 DP ( clone mode ) and USB3 on Hot-plug | Passed |  | CSS-IVE-101059 | TCSS | io_usb.type_c_subsystem | High | Automatable
14013159601 | Verify Type-C Concurrent support of HDMI Display and USB3 on Clod-plug | Passed |  | CSS-IVE-101108 | TCSS | io_usb.type_c_subsystem | Medium | Automatable
14013159644 | Verify x4 DP display over Type-C on multiple hot plugs + extended mode | Passed |  | CSS-IVE-101043 | TCSS | io_usb.type_c_subsystem | High | Automatable
14013159645 | Verify Type-C Concurrent support of x4 DP ( Extended Mode ) and USB2 on Hot-plug | Passed |  | CSS-IVE-101048 | TCSS | io_usb.type_c_subsystem | High | Automatable
14013159647 | Verify Type-C Concurrent support of x4 DP and High Speed device Functionality on Clod-plug | Passed |  | CSS-IVE-101050 | TCSS | io_usb.type_c_subsystem | Medium | Automatable
14013159649 | Verify Type-C Concurrent support of x4 DP and High Speed Device Functionality connected when SUT is in Sx (S3,S4,S5 ) state | Passed |  | CSS-IVE-101054 | TCSS | io_usb.type_c_subsystem | High | Automatable
14013159652 | Verify Type-C Concurrent support of x2 DP ( Secondary Screen only Mode ) and USB3 on Hot-plug | Passed |  | CSS-IVE-101061 | TCSS | io_usb.type_c_subsystem | High | Automatable
14013159654 | Verify Type-C Concurrent support of x2 DP and High Speed device Functionality connected when SUT is in Sx (S3,S4,S5) state | Passed |  | CSS-IVE-101066 | TCSS | io_usb.type_c_subsystem | High | Automatable
14013159662 | Verify Type-C Concurrent support of HDMI Display and USB2 on Clod-plug | Passed |  | CSS-IVE-101098 | TCSS | io_usb.type_c_subsystem | Medium | Automatable
14013159858 | Verify multiple display output functionality over different Type-C/TBT Port on Cold plug - 2 TBT Displays | Passed |  | CSS-IVE-101408 | TCSS | io_usb.type_c_subsystem | Low | Automatable
14013159862 | Verify multiple display output functionality over different Type-C/TBT port on Cold plug - TBT, Type-C Display | Passed |  | CSS-IVE-101420 | TCSS | io_usb.type_c_subsystem | Low | Automatable
14013159864 | Verify multiple display output functionality over different Type-C/TBT port after Sx and reboot cycles - DP, HDMI display | Passed |  | CSS-IVE-101427 | TCSS | io_usb.type_c_subsystem | High | Automatable
14013159904 | Verify multiple display output functionality over different Type-C/TBT port on Cold plug - TBT, HDMI Display | Passed |  | CSS-IVE-101406 | TCSS | io_usb.type_c_subsystem | Low | Automatable
14013159907 | Verify multiple display output functionality over same Type-C/TBT port on Cold plug - Dual HDMI display | Passed |  | CSS-IVE-101411 | TCSS | io_usb.type_c_subsystem | Low | Automatable
14013159909 | Verify multiple display output functionality over same Type-C/TBT port on Hot plug - Dual DP display | Passed |  | CSS-IVE-101418 | TCSS | io_usb.type_c_subsystem | Low | Automatable
14013159912 | Verify multiple display output functionality over different Type-C/TBT port after Sx and reboot cycles - TBT, VGA Display | Passed |  | CSS-IVE-101425 | TCSS | io_usb.type_c_subsystem | High | Automatable
14013159914 | Verify multiple display output functionality over different Type-C/TBT port after Sx and reboot cycles - TBT, Type-C Display | Passed |  | CSS-IVE-101430 | TCSS | io_usb.type_c_subsystem | High | Automatable
14013159961 | Verify multiple display output functionality over different Type-C/TBT port on Cold plug - TBT, DP display | Passed |  | CSS-IVE-101404 | TCSS | io_usb.type_c_subsystem | Low | Automatable
14013159965 | Verify multiple display output functionality over different Type-C/TBT port on Cold plug - DP, HDMI display | Passed |  | CSS-IVE-101409 | TCSS | io_usb.type_c_subsystem | Low | Automatable
14013159967 | Verify multiple display output functionality over different Type-C/TBT port on Hot plug - 2 TBT Displays | Passed |  | CSS-IVE-101416 | TCSS | io_usb.type_c_subsystem | Low | Automatable
14013159969 | Verify multiple display output functionality over different Type-C/TBT port on Hot plug - TBT, Type-C Display | Passed |  | CSS-IVE-101421 | TCSS | io_usb.type_c_subsystem | Low | Automatable
14013159971 | Verify multiple display output functionality over same Type-C/TBT port after Sx and reboot cycles - Dual DP display | Passed |  | CSS-IVE-101428 | TCSS | io_usb.type_c_subsystem | High | Automatable
14013160006 | Verify multiple display output functionality over same Type-C/TBT port on Cold plug - Dual DP display | Passed |  | CSS-IVE-101410 | TCSS | io_usb.type_c_subsystem | Low | Automatable
14013160009 | Verify multiple display output functionality over different Type-C/TBT port on Hot plug - DP, HDMI display | Passed |  | CSS-IVE-101417 | TCSS | io_usb.type_c_subsystem | Low | Automatable
14013160011 | Verify multiple display output functionality over different Type-C/TBT port after Sx and reboot cycles - TBT, DP display | Passed |  | CSS-IVE-101422 | TCSS | io_usb.type_c_subsystem | High | Automatable
14013160014 | Verify multiple display output functionality over different Type-C/TBT port after Sx and reboot cycles - TBT, HDMI Display | Passed |  | CSS-IVE-101424 | TCSS | io_usb.type_c_subsystem | High | Automatable
14013160018 | Verify multiple display output functionality over same Type-C/TBT port after Sx and reboot cycles - Dual HDMI display | Passed |  | CSS-IVE-101429 | TCSS | io_usb.type_c_subsystem | High | Automatable
14013160052 | Verify multiple display output functionality over different Type-C/TBT port on Hot plug - TBT, DP display | Passed |  | CSS-IVE-101412 | TCSS | io_usb.type_c_subsystem | Low | Automatable
14013160054 | Verify multiple display output functionality over different Type-C/TBT port on Hot plug - TBT, HDMI Display | Passed |  | CSS-IVE-101414 | TCSS | io_usb.type_c_subsystem | Low | Automatable
14013160057 | Verify multiple display output functionality over same Type-C/TBT port on Hot plug - Dual HDMI display | Passed |  | CSS-IVE-101419 | TCSS | io_usb.type_c_subsystem | Low | Automatable
14013160059 | Verify multiple display output functionality over different Type-C/TBT port after S4, S5 and warm reboot cycles - 2 TBT Displays | Passed |  | CSS-IVE-101426 | TCSS | io_usb.type_c_subsystem | High | Automatable
14013160726 | Verify enable/disable USB controller in device manager | Passed |  | CSS-IVE-105546 | TCSS | io_usb.type_c_subsystem | Low | Automatable
14013160728 | Verify USB device functionality by disable/enable USB Overcurrent option in BIOS across Sx (S3,S4,S5) and warm reboot cycle | Passed |  | CSS-IVE-105551 | TCSS | io_usb.type_c_subsystem | Medium | Automatable
14013160804 | Verify System wakes from C-MoS using USB-Mouse connected to USB Type-C port | Passed |  | CSS-IVE-105831 | TCSS | io_usb.type_c_subsystem | Low | Automatable
14013161430 | verify TBT D3 flow when APSM is in L1.2 state | Passed |  | CSS-IVE-114361 | TCSS | io_usb.type_c_subsystem | Medium | Automatable
14013162849 | Verify USB4 storage functionality hot plug during S4, S5 cycles | Passed |  | CSS-IVE-122124 | TCSS | io_usb.type_c_subsystem | High | Jama_Not_Evaluated
14013162900 | Verify Device Swap during S4 with all Type-C ports - DP and USB(3.0) | Passed |  | CSS-IVE-122475 | TCSS | io_usb.type_c_subsystem | High | Automatable
14013162903 | Verify Device Swap during S4 with all Type-C ports - DP and USB(2.0) | Passed |  | CSS-IVE-122479 | TCSS | io_usb.type_c_subsystem | High | Automatable
14013162907 | Verify Device Swap during S4 with all Type-C ports - DP and USB(3.1) | Passed |  | CSS-IVE-122480 | TCSS | io_usb.type_c_subsystem | High | Automatable
14013162911 | Verify Device Swap during S4 with all Type-C ports - HDMI and USB(3.0) | Passed |  | CSS-IVE-122481 | TCSS | io_usb.type_c_subsystem | High | Automatable
14013162916 | Verify Device Swap during S4 with all Type-C ports - HDMI and USB(2.0) | Passed |  | CSS-IVE-122482 | TCSS | io_usb.type_c_subsystem | High | Automatable
14013162920 | Verify Device Swap during S4 with all Type-C ports - HDMI and USB(3.1) | Passed |  | CSS-IVE-122483 | TCSS | io_usb.type_c_subsystem | High | Automatable
14013162925 | Verify Device Swap during S5 with all Type-C ports - DP and USB(3.0) | Passed |  | CSS-IVE-122484 | TCSS | io_usb.type_c_subsystem | High | Automatable
14013162937 | Verify Device Swap during S5 with all Type-C ports - DP and USB(2.0) | Passed |  | CSS-IVE-122485 | TCSS | io_usb.type_c_subsystem | High | Automatable
14013162948 | Verify Device Swap during S5 with all Type-C ports - DP and USB(3.1) | Passed |  | CSS-IVE-122486 | TCSS | io_usb.type_c_subsystem | High | Automatable
14013162960 | Verify Device Swap during S5 with all Type-C ports - HDMI and USB(3.0) | Passed |  | CSS-IVE-122487 | TCSS | io_usb.type_c_subsystem | High | Automatable
14013162967 | Verify Device Swap during S5 with all Type-C ports - HDMI and USB(2.0) | Passed |  | CSS-IVE-122488 | TCSS | io_usb.type_c_subsystem | High | Automatable
14013162974 | Verify Device Swap during S5 with all Type-C ports - HDMI and USB(3.1) | Passed |  | CSS-IVE-122489 | TCSS | io_usb.type_c_subsystem | High | Automatable
14013163114 | Verify TCSS D3Cold support when System connected with TBT device | Passed |  | CSS-IVE-129785 | TCSS | io_usb.type_c_subsystem | High | Automatable
14013163195 | Verify cold boot with USB3.1 Gen2 mass storage device connected across all the Type C ports | Passed |  | CSS-IVE-133024 | TCSS | io_usb.type_c_subsystem | High | Automatable
14013163239 | Verify TBT3 device enumeration after S4,S5 and warm boot cycles with PCIE tunneling disabled | Passed |  | CSS-IVE-133073 | TCSS | io_usb.type_c_subsystem | Low | Automatable
14013163245 | Verify USB4 Storage enumeration after S4, S5, Warm and Cold boot cycles with PCIE tunneling disabled | Passed |  | CSS-IVE-133074 | TCSS | io_usb.type_c_subsystem | High | Automatable
14013163258 | Verify USB4 Storage enumeration on hot plug with PCIE tunneling enabled and disabled | Passed |  | CSS-IVE-133075 | TCSS | io_usb.type_c_subsystem | Medium | Automatable
14013163267 | Verify TBT3 device enumeration on hot plug with PCIE tunneling Enabled and Disabled | Passed |  | CSS-IVE-133077 | TCSS | io_usb.type_c_subsystem | High | Automatable
14013163275 | Verify TBT3 and USB device enumeration on hot plug with PCIE tunneling Disabled | Passed |  | CSS-IVE-133078 | TCSS | io_usb.type_c_subsystem | Low | Jama_Not_Evaluated
14013163296 | Verify RTD3 flow support for Type-C USB4 Storage | Passed |  | CSS-IVE-122098 | TCSS | power_management | Medium | Automatable
14013163306 | Verify USB4 storage functionality on hot insert and removal and connector reversibility | Passed |  | CSS-IVE-122116 | TCSS | io_usb.type_c_subsystem | High | Automatable
14013163319 | Validate USB4 Hub Device functionality after CMS Cycles | Passed |  | CSS-IVE-133220 | TCSS | io_usb.type_c_subsystem | High | Automatable
14013163363 | Validate USB4 Hub Device functionality during CMS Cycles | Passed |  | CSS-IVE-133226 | TCSS | io_usb.type_c_subsystem | High | Automatable
14013163375 | Validate USB4 Dock Device functionality after CMS Cycles | Passed |  | CSS-IVE-133228 | TCSS | io_usb.type_c_subsystem | High | Automatable
14013163408 | Validate USB4 Dock Device functionality during CMS Cycles | Passed |  | CSS-IVE-133234 | TCSS | io_usb.type_c_subsystem | High | Automatable
14013163421 | Verify USB4 Storage functionality after CMS | Passed |  | CSS-IVE-133294 | TCSS | io_usb.type_c_subsystem | High | Automatable
14013163456 | Verify USB4 storage functionality during CMS | Passed |  | CSS-IVE-133300 | TCSS | io_usb.type_c_subsystem | Medium | Automatable
14013163653 | Validate Type-C USB2.0 enumeration over Type-C port with PCIE tunneling enabled and disabled | Passed |  | CSS-IVE-133671 | TCSS | io_usb.type_c_subsystem | Medium | Automatable
14013163665 | Validate Type-C USB3.0 enumeration over Type-C port with PCIE tunneling enabled and disabled | Passed |  | CSS-IVE-133673 | TCSS | io_usb.type_c_subsystem | Medium | Automatable
14013164376 | Verify IOM FW version are updated in Bios under TCSS Setup Menu | Passed |  | CSS-IVE-136377 | TCSS | io_usb.type_c_subsystem | Low | Automatable
14013165131 | Verify USB2.0/3.0 device enumeration in EFI over USB4 Hub | Passed |  | CSS-IVE-133657 | TCSS | io_usb.type_c_subsystem | Low | Automatable
14013165152 | Verify C state Residency when system is in idle after CS cycle with TBT device connected | Passed |  | CSS-IVE-144839 | TCSS | io_usb.type_c_subsystem | High | Automatable
14013165178 | Verify Concurrent Type-C Display functionality over Type-C port after S4,S5,warm and cold boot cycles | Passed |  | CSS-IVE-145009 | TCSS | io_usb.type_c_subsystem | High | Automatable
14013165184 | Verify Concurrent Type-C Display functionality over Type-C port, Display connected when SUT is in S4 and S5 state | Passed |  | CSS-IVE-145010 | TCSS | io_usb.type_c_subsystem | High | Jama_Not_Evaluated
14013165215 | Verify Concurrent DP Display functionality over Type-C port after S4,S5,warm and cold boot cycles | Passed |  | CSS-IVE-145125 | TCSS | io_usb.type_c_subsystem | High | Automatable
14013165220 | Verify Concurrent DP-Display functionality over Type-C port, Display connected when SUT is in S4 and S5 state | Passed |  | CSS-IVE-145126 | TCSS | io_usb.type_c_subsystem | High | Jama_Not_Evaluated
14013165230 | Verify Concurrent HDMI Display functionality over Type-C port after S4,S5,warm and cold boot cycles | Passed |  | CSS-IVE-145128 | TCSS | io_usb.type_c_subsystem | High | Automatable
14013165239 | Verify Concurrent HDMI-Display functionality over Type-C port, Display connected when SUT is in S4 and S5 state | Passed |  | CSS-IVE-145129 | TCSS | io_usb.type_c_subsystem | High | Jama_Not_Evaluated
14013165248 | Verify Concurrent Type-C Display and DP Display functionality over Type-C port after S4,S5,warm and cold boot cycles | Passed |  | CSS-IVE-145131 | TCSS | io_usb.type_c_subsystem | High | Automatable
14013165251 | Verify Concurrent Type-C Display and DP Display functionality over Type-C port, device connected when SUT is in S4 and S5 State | Passed |  | CSS-IVE-145132 | TCSS | io_usb.type_c_subsystem | High | Jama_Not_Evaluated
14013165266 | Verify Concurrent Type-C Display and HDMI Display functionality over Type-C port after S4,S5,warm and cold boot cycles | Passed |  | CSS-IVE-145134 | TCSS | io_usb.type_c_subsystem | High | Automatable
14013165268 | Verify Concurrent Type-C Display and HDMI Display functionality over Type-C port, device connected when SUT is in S4 and S5 state | Passed |  | CSS-IVE-145135 | TCSS | io_usb.type_c_subsystem | High | Jama_Not_Evaluated
14013165277 | Verify Concurrent Type-C Display and Type-C Dock with DP Display functionality over Type-C port after S4,S5,warm and cold boot cycles | Passed |  | CSS-IVE-145140 | TCSS | io_usb.type_c_subsystem | High | Automatable
14013165279 | Verify Concurrent Type-C Display and Type-C Dock with DP Display functionality over Type-C port, device connected when SUT is in S4 and S5 state | Passed |  | CSS-IVE-145141 | TCSS | io_usb.type_c_subsystem | High | Jama_Not_Evaluated
14013165283 | Verify Concurrent Type-C Display and Type-C Dock with HDMI Display functionality over Type-C port after S4,S5,warm and cold boot cycles | Passed |  | CSS-IVE-145143 | TCSS | io_usb.type_c_subsystem | High | Automatable
14013165285 | Verify Concurrent Type-C Display and Type-C Dock with HDMI Display functionality over Type-C port, device connected when SUT is in S4 and S5 state | Passed |  | CSS-IVE-145144 | TCSS | io_usb.type_c_subsystem | High | Jama_Not_Evaluated
14013165372 | Verify Retimer firmware Down gradation from EFI shell | Failed | HSD Fail: 22015562598 : [RPL-Hx][TCSS]: Retimer FW capsule update is not working with the OWR release .cap files | CSS-IVE-145371 | TCSS | io_usb.type_c_subsystem | Medium | Jama_Not_Evaluated
14013165375 | Verify Retimer firmware Upgradation from EFI shell | Failed | HSD Fail: 22015562598 : [RPL-Hx][TCSS]: Retimer FW capsule update is not working with the OWR release .cap files | CSS-IVE-145372 | TCSS | io_usb.type_c_subsystem | Medium | Jama_Not_Evaluated
14013165383 | Verify Concurrent DP Display functionality over Type-C port after S3 Cycles | Passed |  | CSS-IVE-145425 | TCSS | io_usb.type_c_subsystem | Medium | Automatable
14013165391 | Verify Concurrent HDMI Display functionality over Type-C port after S3 Cycles | Passed |  | CSS-IVE-145426 | TCSS | io_usb.type_c_subsystem | Medium | Automatable
14013165397 | Verify Concurrent Type-C Display and DP Display functionality over Type-C port after S3 Cycles | Passed |  | CSS-IVE-145427 | TCSS | io_usb.type_c_subsystem | Medium | Automatable
14013165401 | Verify Concurrent Type-C Display and HDMI Display functionality over Type-C port after S3 Cycles | Passed |  | CSS-IVE-145428 | TCSS | io_usb.type_c_subsystem | Medium | Automatable
14013165406 | Verify Concurrent Type-C Display and Type-C Dock with DP Display functionality over Type-C port after S3 Cycles | Passed |  | CSS-IVE-145429 | TCSS | io_usb.type_c_subsystem | Medium | Automatable
14013165413 | Verify Concurrent Type-C Display and Type-C Dock with HDMI Display functionality over Type-C port after S3 Cycles | Passed |  | CSS-IVE-145430 | TCSS | io_usb.type_c_subsystem | Medium | Automatable
14013165418 | Verify Concurrent Type-C Display functionality over Type-C port after S3 Cycles | Passed |  | CSS-IVE-145431 | TCSS | io_usb.type_c_subsystem | Medium | Automatable
14013165427 | Verify Concurrent DP Display functionality over Type-C port, device connected when SUT is in S3 state | Passed |  | CSS-IVE-145636 | TCSS | io_usb.type_c_subsystem | Medium | Automatable
14013165430 | Verify Concurrent HDMI Display functionality over Type-C port, device connected when SUT is in S3 state | Passed |  | CSS-IVE-145637 | TCSS | io_usb.type_c_subsystem | Medium | Automatable
14013165431 | Verify Concurrent Type-C Display and DP Display functionality over Type-C port, device connected when SUT is in S3 state | Passed |  | CSS-IVE-145638 | TCSS | io_usb.type_c_subsystem | Medium | Automatable
14013165436 | Verify Concurrent Type-C Display and HDMI Display functionality over Type-C port, device connected when SUT is in S3 state | Passed |  | CSS-IVE-145639 | TCSS | io_usb.type_c_subsystem | Medium | Automatable
14013165438 | Verify Concurrent Type-C Display and Type-C Dock with DP Display functionality over Type-C port, device connected when SUT is in S3 Cycles | Passed |  | CSS-IVE-145640 | TCSS | io_usb.type_c_subsystem | Medium | Automatable
14013165440 | Verify Concurrent Type-C Display and Type-C Dock with HDMI Display functionality over Type-C port, device connected when SUT is in S3 state | Passed |  | CSS-IVE-145641 | TCSS | io_usb.type_c_subsystem | Medium | Automatable
14013165443 | Verify Concurrent Type-C Display functionality over Type-C port, device connected when SUT is in S3 state | Passed |  | CSS-IVE-145642 | TCSS | io_usb.type_c_subsystem | Medium | Automatable
14013165445 | Verify Concurrent Type-C Display functionality over Type-C port after CMS Cycles | Passed |  | CSS-IVE-145653 | TCSS | io_usb.type_c_subsystem | Medium | Automatable
14013165449 | Verify Concurrent Type-C Display functionality over Type-C port, Device connected when SUT is in CMS State | Passed |  | CSS-IVE-145654 | TCSS | io_usb.type_c_subsystem | Medium | Automatable
14013165473 | Verify connection Swap during S4 and S5 with all Type-C ports - DP, HDMI and USB | Passed |  | CSS-IVE-145216 | TCSS | io_usb.type_c_subsystem | High | Automatable
14013165480 | Verify connection Swap during S4 and S5 with all Type-C ports - USB3.1 Gen2, USB3.0 Hub and USB2.0 | Passed |  | CSS-IVE-145223 | TCSS | io_usb.type_c_subsystem | High | Automatable
14013172919 | Verify DP functionality and hot plug through Type-C port in Pre and Post S3,S4 cycling | Passed |  | CSS-IVE-76296 | TCSS | io_usb.type_c_subsystem | Low | Automatable
14013172927 | Validate Type-C USB3.0 Host Mode (Type-C to A) functionality - on hot unplug/plug and after Sx Cycles | Passed |  | CSS-IVE-70350 | TCSS | io_usb.type_c_subsystem | Low | Automatable
14013172936 | Verify USB Type-C device Connector reversibility functionality after Sx (S3,S4,S5)and reboot cycles | Passed |  | CSS-IVE-99709 | TCSS | io_usb.type_c_subsystem | Medium | Automatable
14013173005 | Verify if SUT wakes from Connected Modern Standby on plug/unplug of Display monitor over Type-C port | Passed |  | CSS-IVE-101189 | TCSS | io_usb.type_c_subsystem | Medium | Automatable
14013175770 | Verify data transfer functionality over Type C port after Cold Boot , S3, S4, S5 Cycles | Passed |  | CSS-IVE-64384 | TCSS | io_usb.type_c_subsystem | Medium | Automatable
14013175775 | Verify _PLD and _UPC capability for all USB ports | Passed |  | CSS-IVE-64386 | TCSS | io_usb.type_c_subsystem | High | Automatable
14013175866 | Verify USB3.0 Hub detection & functionality in OS, EFI, BIOS over USB Type-A and Type-C port | Passed |  | CSS-IVE-67806 | TCSS | io_usb.type_c_subsystem | High | Jama_Not_Evaluated
14013176036 | Verify status of USB type C device connected to USB hub /DP for single S3/S0iX and S4 cycle | Passed |  | CSS-IVE-71073 | TCSS | io_usb.type_c_subsystem | Medium | Automation Not Possible
14013176353 | Verify USB2 ports enabled by default in BIOS and its Functionality in EFI/Windows OS (Only for DT/Halo/AIO) | Passed |  | CSS-IVE-88799 | TCSS | io_usb.type_c_subsystem | Medium | Automatable
14013179182 | Validate Type-C USB3.0 Host Mode (Type-C to A) functionality - device connected to Hub, Cable connected when SUT is in Sx state | Passed |  | CSS-IVE-63571 | TCSS | io_usb.type_c_subsystem | High | Automatable
14013179188 | Verify USB 2.0 devices functionality check over USB Type-C along with Sx cycles | Passed |  | CSS-IVE-63568 | TCSS | io_usb.type_c_subsystem | Medium | Automatable
14013184048 | Validate Type-C USB2.0 Host Mode (Type-C to A) functionality - after S5, device connected when SUT is in S5 State | Passed |  | CSS-IVE-76578 | TCSS | io_usb.type_c_subsystem | Medium | Automatable
14013184052 | Validate Type-C USB3.0 Host Mode (Type-C to A) functionality after S4, Cable connected at S4 State | Passed |  | CSS-IVE-76579 | TCSS | io_usb.type_c_subsystem | Medium | Automatable
14013184070 | Validate Type-C USB3.0 Host Mode (Type-C to A) functionality after S5, Cable connected at S5 State | Passed |  | CSS-IVE-76580 | TCSS | io_usb.type_c_subsystem | Medium | Automatable
14013184074 | Validate Type-C USB3.0 Host Mode (Type-C to A) functionality - on hot plug after S3/S0i3 cycle | Passed |  | CSS-IVE-76582 | TCSS | io_usb.type_c_subsystem | Medium | Automatable
14013184079 | Validate Type-C USB3.0 Host Mode (Type-C to A) functionality - on hot plug after S4 cycle | Passed |  | CSS-IVE-76583 | TCSS | io_usb.type_c_subsystem | Medium | Automatable
14013184081 | Validate Type-C USB3.0 Host Mode (Type-C to A) functionality - on hot plug after S5 cycle | Passed |  | CSS-IVE-76584 | TCSS | io_usb.type_c_subsystem | Medium | Automatable
14013185636 | Validate Type-C USB2.0 Host Mode (Type-C to A) functionality - after S4, device connected when SUT is in S4 State | Passed |  | CSS-IVE-90954 | TCSS | io_usb.type_c_subsystem | Medium | Automatable
14013188164 | Verify 4K Display functionality over type-C port with PCIE tunneling enabled and disabled | Passed |  | CSS-IVE-133674 | TCSS | io_usb.type_c_subsystem | Medium | Automatable
16013691380 | Verify USB4 storage functionality hot plug during S3 cycles | Passed |  | CSS-IVE-122124 | TCSS | io_usb.type_c_subsystem | Low | Automatable
16013699710 | Verify TBT3 device enumeration after S3 cycles with PCIE tunneling disabled | Passed |  | CSS-IVE-133073 | TCSS | io_usb.type_c_subsystem | Low | Automatable
16013700981 | Verify functionality of TBT3 Dock (hot plug) before and after resume from S3 for 5 cycles | Passed |  | CSS-IVE-119264 | TCSS | io_usb.type_c_subsystem | High | Automatable
16013702245 | Verify multiple display output functionality over different Type-C/TBT port after S3 cycles - 2 TBT Displays | Passed |  | CSS-IVE-101426 | TCSS | io_usb.type_c_subsystem | Low | Automatable
16014206075 | Verify TBT-Dock functionality after S3 cycles (Connected with multiple TBT devices) | Passed |  | CSS-IVE-86984 | TCSS | io_usb.type_c_subsystem | High | Automatable
16014206609 | Verify TBT3 devices functionality after S3 cycles connected behind TBT4-Dock | Passed |  | CSS-IVE-86984 | TCSS | io_usb.type_c_subsystem | High | Automatable
16014212976 | Verify TBT3 devices functionality after cold boot connected behind TBT4-Dock | Passed |  | CSS-IVE-86984 | TCSS | io_usb.type_c_subsystem | High | Automatable
16014217885 | Verify TBT3 devices functionality connected behind TBT4-Dock and reversibility | Passed |  | CSS-IVE-86984 | TCSS | io_usb.type_c_subsystem | High | Automatable
16014218143 | Verify TBT3 devices functionality after CMS cycles connected behind TBT4-Dock | Passed |  | CSS-IVE-86984 | TCSS | io_usb.type_c_subsystem | High | Automatable
16014434357 | Verify DP-display and Keyboard functionality over USB Type-C port before and after S3 state | Passed |  | CSS-IVE-61679 | TCSS | io_usb.type_c_subsystem | Medium | Automatable
16014434758 | Verify DP-display and Keyboard functionality over USB Type-C port before and after CMS state | Passed |  | CSS-IVE-61679 | TCSS | io_usb.type_c_subsystem | Medium | Automatable
22011834247 | Verify hot-plug functionality of TBT Daisy chain between S3 and resume phases | Passed |  | CSS-IVE-118812 | TCSS | io_usb.type_c_subsystem | High | Automatable
22011834254 | Verify hot-plug functionality of TBT Daisy chain between S4 and resume phases | Passed |  | CSS-IVE-118813 | TCSS | io_usb.type_c_subsystem | High | Automatable
22011834261 | [TBT] Verify wake from S3 using USB Keyboard/Mouse of TBT Daisy chain | Passed |  | CSS-IVE-118815 | TCSS | io_usb.type_c_subsystem | High | Automatable
22011834267 | [TBT] Verify wake from S3 using USB Keyboard/Mouse of TBT Daisy chain with a USB keyboard or mouse | Passed |  | CSS-IVE-118817 | TCSS | io_usb.type_c_subsystem | High | Automatable
22011834277 | [TBT] Verify wake from S3 using USB Keyboard/Mouse connected over TBT-Daisy chain device | Passed |  | CSS-IVE-118894 | TCSS | io_usb.type_c_subsystem | High | Automatable
22011834363 | Validate Type-C USB3.2 gen2 Host Mode functionality - after G3 and Warm reboot cycles | Passed |  | CSS-IVE-113751 | TCSS | io_usb.type_c_subsystem | Medium | Jama_Not_Evaluated
22011834371 | Verify USB3.2 Gen2 device functionality with pre and post Sx cycles over Type-C port | Passed |  | CSS-IVE-113755 | TCSS | io_usb.type_c_subsystem | Medium | Jama_Not_Evaluated
22011834384 | Validate Type-C USB3.2 gen2x2 host mode functionality on hot insert and removal over Type-C port | Passed |  | CSS-IVE-113757 | TCSS | io_usb.type_c_subsystem | Medium | Jama_Not_Evaluated
22011834386 | Verify USB3.2 gen2 device functionality before/after CMS state over Type-C port | Passed |  | CSS-IVE-113758 | TCSS | io_usb.type_c_subsystem | Medium | Jama_Not_Evaluated
22011834390 | Verify RTD3 flow support for Type-C USB3.2 device | Passed |  | CSS-IVE-113760 | TCSS | io_usb.type_c_subsystem | Medium | Jama_Not_Evaluated
22011834422 | [TBT] Verify connection Swap during S3 with all Type-C ports - USB3.2 Gen2, USB3.0 Hub and USB2.0 | Passed |  | CSS-IVE-113770 | TCSS | io_usb.type_c_subsystem | Medium | Jama_Not_Evaluated
22011834426 | [TBT] Verify connection Swap during S4 with all Type-C ports - USB3.2 Gen2, USB3.0 Hub and USB2.0 | Passed |  | CSS-IVE-113771 | TCSS | io_usb.type_c_subsystem | Medium | Jama_Not_Evaluated
22011834428 | [TBT] Verify connection Swap during S5 with all Type-C ports - USB3.2 Gen2, USB3.0 Hub and USB2.0 | Passed |  | CSS-IVE-113772 | TCSS | io_usb.type_c_subsystem | Medium | Jama_Not_Evaluated
22011834529 | Verify functionality of TBT3 Dock (hot plug) before and after resume from S4,S5 for 5 cycles | Passed |  | CSS-IVE-119264 | TCSS | io_usb.type_c_subsystem | High | Automatable
14013114751 | Verify that the CPU details listed in BIOS are present in the OS. | Passed |  | CSS-IVE-50876 | Platform Config and Board BOM | processor_core | Low | Automatable
14013114769 | Verify Hardware Pre-Fetcher reflection via MISC_FEATURE_CONTROL MSR | Passed |  | CSS-IVE-50877 | Thermal Management | thermal_management | Low | Automatable
14013114813 | Verify "Disable Prochot# Output signal" is enabled by default in Bios. | Passed |  | CSS-IVE-50881 | Thermal Management | thermal_management | Low | Automatable
14013115327 | Verify BIOS Setup entry (UEFI Firmware Settings) from Windows | Passed |  | CSS-IVE-50982 | Platform Config and Board BOM | reset | Low | Automatable
14013118496 | Verify BIOS ID follows the standard format | Passed |  | CSS-IVE-52374 | Platform Config and Board BOM | processor_core | Low | Automatable
14013118672 | Verify that UEFI Shell works in 64/32 bit Mode while booting a x64/x32 Bit OS | Passed |  | CSS-IVE-52378 | Industry Specs and Open source initiatives | system | Low | Automatable
14013118721 | Verify that Intel test menu option is enabled by updating Test Menu enabled BIOS | Passed |  | CSS-IVE-52381 | Platform Config and Board BOM | reset | Low | Automatable
14013118908 | Verify working WinRE image must be present on all Win10 Client Systems | Passed |  | CSS-IVE-52385 | Platform Config and Board BOM | reset | Low | Automatable
14013118973 | Verify that NR build of the BIOS does not support enabling Testmenu | Passed |  | CSS-IVE-52387 | Platform Config and Board BOM | reset | Low | Automatable
14013119238 | Verify that the changes made in BIOS settings can be retained without the coin battery support | Passed |  | CSS-IVE-52495 | Platform Config and Board BOM | reset | Low | Automatable
14013120520 | Verify whether the operation of Windows in safe mode is supported | Passed |  | CSS-IVE-54155 | Platform Config and Board BOM | reset | Low | Automatable
14013156736 | Verify _DSD method for D3 with NVMe connected to M.2 CPU slot in AHCI mode | Passed |  | CSS-IVE-145820 | Internal and External Storage | storage | Medium | Automatable
14013156774 | Verify Socket Information in SMBIOS Type4 Table | Passed |  | CSS-IVE-147224 | Industry Specs and Open source initiatives | system | Low | Automatable
14013156788 | Verify ACPI CPPC objects from SSDT and DSDT | Passed |  | CSS-IVE-50726 | Industry Specs and Open source initiatives | system | Medium | Automatable
14013156792 | Verify participant and policies wont load when DPTF option is disabled in BIOS. | Passed |  | CSS-IVE-50805 | Thermal Management | thermal_management | Medium | Automatable
14013156801 | Verify DPTF driver cannot be installed when DPTF option is disabled in Bios setup | Passed |  | CSS-IVE-50812 | Thermal Management | power_and_perf.monitor | Low | Automatable
14013156804 | Verify "Intel(R) Speed Shift Technology" reflection via IA32_PM_ENABLE MSR | Passed |  | CSS-IVE-50815 | Power Management | power_management | Low | Automatable
14013156807 | Verify Platform supports " Intel(R) Speed Shift Technology" via MISC_PWR_MGMT MSR | Passed |  | CSS-IVE-50816 | Power Management | power_management | Low | Automatable
14013156809 | Verify number of P states and ratio that can be set as part of Custom P - State table | Passed |  | CSS-IVE-50832 | Power Management | power_management | Low | Automatable
14013156839 | Verify CPU Turbo feature via IA32_MISC_ENABLE MSR | Passed |  | CSS-IVE-44264 | Power Management | power_management | Low | Automatable
14013156844 | Validate Processor Brand String under Bios Page and OS | Passed |  | CSS-IVE-44278 | Platform Config and Board BOM | processor_core | Low | Automatable
14013156845 | Validate Processor Frequency Under Bios page and OS (Turbo Mode Enable) | Passed |  | CSS-IVE-44281 | Platform Config and Board BOM | processor_core | Low | Automatable
14013156847 | Verify "C-states" is enabled by default in BIOS | Passed |  | CSS-IVE-44356 | Power Management | power_management | Low | Automatable
14013156848 | Verify "Enhanced C_State" is enabled by default in BIOS | Passed |  | CSS-IVE-44360 | Power Management | power_management | Low | Automatable
14013156857 | Machine Check Architecture Support | Passed |  | CSS-IVE-44358 | Platform Config and Board BOM | processor_core | Low | Automatable
14013156862 | Verify BIOS control of Intel(R) Speed Shift Technology (HWP) via MISC_PWR_MGMT MSR | Passed |  | CSS-IVE-65799 | Power Management | power_management | Low | Automatable
14013156868 | Verify that BIOS has an option to configure C-State "Auto Demotion" and C-State "Un-demotion". | Passed |  | CSS-IVE-50721 | Power Management | power_management | Low | Automatable
14013156870 | Verify Intel(R) Speed Shift Technology Capabilities via IA32_HWP_CAPABILITIES MSR | Passed |  | CSS-IVE-50718 | Power Management | power_management | Low | Automatable
14013156872 | Verify Platform supports "autonomous out of band OS Control" in case of HW P-states | Passed |  | CSS-IVE-50833 | Power Management | power_management | Low | Automatable
14013156874 | Verify C1E should get disabled on disabling C-states | Passed |  | CSS-IVE-50701 | Power Management | power_management | Low | Automatable
14013156877 | Verify package C-state won"t be available on disabling C-states in Bios | Passed |  | CSS-IVE-47419 | Power Management | power_management | Low | Automatable
14013156880 | Verify Bios gives an option to change CPU Custom critical trip point below TjMax and to set TCC Activation offSet | Passed |  | CSS-IVE-50696 | Thermal Management | thermal_management | Low | Automatable
14013156883 | Verify All DPTF participants are loaded in DPTF Monitor | Passed |  | CSS-IVE-50814 | Thermal Management | thermal_management | High | Automatable
14013156893 | Verify Tcc Activation offset should be set and Critical Trip Point should be functional | Passed |  | CSS-IVE-50828 | Thermal Management | thermal_management | Low | Automatable
14013156896 | Verify status of Turbo mode on disabling EIST(Enhanced Intel Speed Step) via IA32_MISC_ENABLE MSR | Passed |  | CSS-IVE-50709 | Power Management | power_management | Low | Automatable
14013156898 | Verify TURBO_POWER_LIMIT via PACKAGE_RAPL_LIMIT MSR | Passed |  | CSS-IVE-50708 | Power Management | power_management | Low | Automatable
14013156903 | Verify Intel(R) Speed Shift Technology Interrupt Notification status via MISC_PWR_MGMT MSR | Passed |  | CSS-IVE-50717 | Power Management | power_management | Low | Automatable
14013156915 | Verify PL4 lock via VR_CURRENT_CONFIG MSR | Passed |  | CSS-IVE-70932 | Power Management | power_management | Low | Automatable
14013156955 | Verify "TCC offset time window" configuration in Bios | Passed |  | CSS-IVE-71089 | Thermal Management | thermal_management | Low | Automation Not Possible
14013157052 | Verify default bios option for "Package C State Limit" | Passed |  | CSS-IVE-80329 | Power Management | power_management | Low | Automatable
14013157055 | Verify T-state enablement and disablement as part of Setup | Passed |  | CSS-IVE-75912 | Power Management | power_management | Low | Automatable
14013157081 | Verify if Bios detects two previous processor steppings | Passed |  | CSS-IVE-80050 | Platform Config and Board BOM | processor_core | Low | Automatable
14013157085 | Verify platform information via PLATFORM_INFO MSR | Passed |  | CSS-IVE-92959 | Power Management | power_management | Low | Automatable
14013157109 | Dynamic Thermal Platform framework should allow upto 6 OEM variables to be defined in order to support Power Boss policy | Passed |  | CSS-IVE-98897 | Thermal Management | thermal_management | Low | Automatable
14013157151 | Verify Timed MWait status via PKG_CST_CONFIG_CONTROL MSR | Passed |  | CSS-IVE-99968 | Power Management | power_management | Low | Automatable
14013157153 | Verify Platform support "Timed MWait" Feature via PLATFORM_INFO MSR | Passed |  | CSS-IVE-100039 | Power Management | power_management | Low | Automatable
14013157179 | Verify C-state (C10) residency when Active processor cores are disabled | Passed |  | CSS-IVE-101308 | Power Management | power_management | Low | Automatable
14013157188 | Verify CPU C10 residency when system connected to Wi-Fi Network | Passed |  | CSS-IVE-101394 | Networking and Connectivity | connectivity.wifi | Low | Automatable
14013157216 | Verify DPTF Processor participant does not get enumerated in device manager when it is disabled in BIOS | Passed |  | CSS-IVE-102222 | Thermal Management | thermal_management | Low | Automatable
14013157222 | Validate PTYP (Participant Device Type) method is defined for Display and Fan participants | Passed |  | CSS-IVE-102235 | Thermal Management | thermal_management | Low | Automatable
14013157232 | Validate PBOK method is defined for Power Participant | Passed |  | CSS-IVE-102265 | Thermal Management | power_management.consumption | Low | Automatable
14013157256 | Validate Active trip points for DPTF CPU participant | Passed |  | CSS-IVE-105595 | Thermal Management | thermal_management | Low | Automatable
14013157276 | Validate ACPI methods required by DPTF to notify BIOS regarding the current DPTF status | Passed |  | CSS-IVE-111656 | Thermal Management | thermal_management | Low | Automatable
14013157290 | Validate methods required by Fan device participant are enumerated as part of ACPI DPTF table | Passed |  | CSS-IVE-114278 | Thermal Management | thermal_management | Low | Automatable
14013157299 | Verify hetero core enumeration | Passed |  | CSS-IVE-115732 | Platform Config and Board BOM | processor_core | Low | Automatable
14013157301 | Verify CPU interrupt storm routine(ISR) check | Passed |  | CSS-IVE-115822 | Power Management | power_management | Low | Automatable
14013157313 | Verify Turbo ratio limit for all Big cores via MSR_TURBO_RATIO_LIMIT MSR | Passed |  | CSS-IVE-117778 | Power Management | power_management | Low | Automatable
14013157319 | Verify PL4 values via VR_CURRENT_CONFIG MSR | Passed |  | CSS-IVE-117833 | Power Management | power_management | Low | Automatable
14013157335 | Verify DPTF Power & Processor participants in ACPI dump | Passed |  | CSS-IVE-117076 | Thermal Management | thermal_management | Low | Automatable
14013157343 | Verify Bios gives an option to configure energy efficient P-states and energy efficient turbo | Passed |  | CSS-IVE-114909 | Power Management | power_management | Low | Automatable
14013157347 | Verify TDC values gets displayed as part of Setup and it is configured correctly based on form factor | Passed |  | CSS-IVE-114911 | Power Management | power_management | Low | Automatable
14013157360 | Verify Bios displays current IMON Slope/Offset default value being used by SKU | Passed |  | CSS-IVE-118056 | Power Management | power_management | Low | Automatable
14013157437 | Verify default fused values for PL1,PL2,PL3 and PL4 | Passed |  | CSS-IVE-118448 | Power Management | power_management | Low | Automatable
14013157452 | Validate DPTF Battery participant functionality | Passed |  | CSS-IVE-118609 | Thermal Management | thermal_management | Medium | Automatable
14013157454 | Verify DPTF IETM _OSC ACPI method handle dynamic policies properly | Passed |  | CSS-IVE-118654 | Thermal Management | thermal_management | Low | Automatable
14013157476 | Verify IPCS method gets exposed as part of ACPI dump | Passed |  | CSS-IVE-119294 | Power Management | power_management | Low | Jama_Not_Evaluated
14013157520 | Verify Power Limit 1 and Power Limit 2 values gets displayed as part of Setup and it is configured correctly based on form factor | Passed |  | CSS-IVE-120149 | Power Management | power_management | Low | Automatable
14013157529 | Verify non POR options have been removed as part of Acoustic Noise Settings | Passed |  | CSS-IVE-120302 | Power Management | power_management | Low | Automatable
14013157531 | Verify power state settings are configured correctly | Passed |  | CSS-IVE-120304 | Power Management | power_management | Low | Automatable
14013157562 | Verify HWP Lock Bit status via MISC_PWR_MGMT MSR | Passed |  | CSS-IVE-133048 | Power Management | power_management | Low | Automatable
14013157584 | Verify CPUID and FMS For DT/mobile SKU | Passed |  | CSS-IVE-135500 | Platform Config and Board BOM | processor_core | Low | Automatable
14013157619 | Verify hetero core enumeration Before and after S3 cycles | Passed |  | CSS-IVE-135565 | Platform Config and Board BOM | processor_core | Low | Automatable
14013157627 | Verify BIOS Support for TDC Current Limit | Passed |  | CSS-IVE-133822 | Power Management | power_management | Low | Automatable
14013157652 | Verify hetero core enumeration Before and after S4 , S5 , warm and cold reboot cycles | Passed |  | CSS-IVE-145234 | Platform Config and Board BOM | processor_core | Low | Automatable
14013157676 | Verify Bios programs MAX_CPUMSG_LTR register correctly | Passed |  | CSS-IVE-145816 | Power Management | power_management | Low | Automatable
14013157677 | Verify Bios programs CPPM_CG_POL1B.TNTE_FORCE_ON register correctly | Passed |  | CSS-IVE-145817 | Power Management | power_management | Low | Automatable
14013157684 | Verify Bios sends IPC1 command to check for errors in the IPC1 interface during CPU strap overrides | Passed |  | CSS-IVE-145869 | Power Management | power_management | Low | Automatable
14013157693 | Verify S0ix address passed to OS as part of LPIT table is programmed correctly | Passed |  | CSS-IVE-145870 | Power Management | power_management | Low | Automatable
14013157715 | Verify Bios provide an option to update Vsys Critical and change corresponding settings | Passed |  | CSS-IVE-145973 | Power Management | power_management | Low | Automatable
14013157781 | Verify ACPI implementation to control WIFI 6 11AX support based on _DSM Method | Passed |  | CSS-IVE-133051 | Networking and Connectivity | connectivity.wifi | Low | Automatable
14013158099 | [Type-c]Verify RTD3 support for USB3.0 device (Pendrive) | Passed |  | CSS-IVE-66100 | Power Management | power_management | Medium | Automatable
14013158101 | Verify RTD3 support for USB2.0 Device | Passed |  | CSS-IVE-66099 | Power Management | power_management | Medium | Automatable
14013158128 | Verify all BKC drivers gets installed successfully via command line Installation | Passed |  | CSS-IVE-67697 | Power Management | power_management | Low | Automatable
14013158193 | Verify system stability after S3 and S4 cycles using LAN as wake source. | Passed |  | CSS-IVE-69924 | Networking and Connectivity | connectivity.ethernet | Low | Automatable
14013158200 | All cores initialization check in normal and after S4 mode | Passed |  | CSS-IVE-69989 | Platform Config and Board BOM | processor_core | Low | Automatable
14013158276 | Verify that ACPI tables have proper revision ID"s as per the ACPI spec. | Passed |  | CSS-IVE-70961 | Industry Specs and Open source initiatives | system | Low | Automatable
14013158318 | Verify system enters S5 state irrespective of fast startup option in OS with system in AC mode | Passed |  | CSS-IVE-72694 | Power Management | power_management | Low | Automatable
14013158384 | Verification of CPU-HID (Core SKU) values in ACPI dump for Micro-PEP devices | Passed |  | CSS-IVE-78915 | Platform Config and Board BOM | processor_core | Low | Automatable
14013158414 | Validate SUT wake from S3 & S4 Using USB-LAN device AC mode | Passed |  | CSS-IVE-80239 | Networking and Connectivity | connectivity | Low | Automatable
14013158443 | Verify RTD3/ACPI D3cold Support can be enabled/disabled from Setup and SUT remains intact across Sx cycles | Passed |  | CSS-IVE-80982 | Power Management | power_management | Low | Automatable
14013158464 | Verify that the TCO watchdog is Disabled by Default | Passed |  | CSS-IVE-80847 | Industry Specs and Open source initiatives | system | Medium | Automatable
14013158470 | Verify different power states (Active/IDLE, partial and slumber) for SATA Phy layer | Passed |  | CSS-IVE-88927 | Power Management | power_management | Low | Automatable
14013158485 | Verify that ACPI supports Low Power Idle Table (LPIT) to support Modern Standby | Passed |  | CSS-IVE-78644 | Power Management | power_management | Low | Automatable
14013158520 | Verify PEP device (_STA) method to support Modern Standby | Passed |  | CSS-IVE-78764 | Industry Specs and Open source initiatives | power_management.modern_standby | Low | Automatable
14013158536 | Verify system stability post Connected Modern Standby cycling | Passed |  | CSS-IVE-92265 | Power Management | power_management | Low | Automatable
14013158753 | Verify PEP should load with Compatible ID EISAID ("PNP0D80") | Passed |  | CSS-IVE-78763 | Industry Specs and Open source initiatives | power_management.modern_standby | Low | Automatable
14013158782 | Verify Hardware Identifiers of DPTF participant devices in device manager | Passed |  | CSS-IVE-92964 | Thermal Management | thermal_management | High | Automatable
14013158784 | Validate DPTF ACPI objects required for DPTF Manager device are getting enumerated in ACPI dump | Passed |  | CSS-IVE-92987 | Thermal Management | thermal_management | Low | Automatable
14013158786 | Validate Thermal objects required for DPTF Participant devices are getting enumerated in ACPI dump | Passed |  | CSS-IVE-93070 | Thermal Management | thermal_management | Low | Automatable
14013158788 | Validate Power objects required for DPTF Participant devices are getting enumerated in ACPI dump | Passed |  | CSS-IVE-93071 | Thermal Management | thermal_management | Medium | Automatable
14013158991 | Verify PC10 Residency with system in CMS mode with AHCI/NVMe PCIe device is connected | Passed |  | CSS-IVE-86890 | Power Management | power_management | Low | Automatable
14013159034 | Verify display turns off post reaching RTC time limit | Passed |  | CSS-IVE-99965 | Power Management | power_management | Medium | Automatable
14013159048 | Verify IO Mwait Redirection status via PKG_CST_CONFIG_CONTROL MSR | Passed |  | CSS-IVE-99967 | Power Management | power_management | Low | Automatable
14013159050 | Verify "Thermal Monitor" Enable/Disable via MSR 1A0 [3] | Passed |  | CSS-IVE-99969 | Thermal Management | thermal_management | Low | Automatable
14013159304 | Validate system performs S4 and S5 cycles with "10Sec power button OVR" enabled in Bios with system in AC mode | Passed |  | CSS-IVE-100993 | Power Management | power_management | Medium | Automatable
14013159682 | Verify RTD3 flow for CNVi BT Device | Passed |  | CSS-IVE-101183 | Networking and Connectivity | connectivity | Medium | Automatable
14013159726 | Verify CNVi Wi-Fi/BT do not enumerate in OS with CNVi option Disabled in BIOS | Passed |  | CSS-IVE-101273 | Networking and Connectivity | connectivity | Low | Automatable
14013159852 | Verify Package C10 Residency post Hibernation | Passed |  | CSS-IVE-101379 | Power Management | power_management | Low | Automatable
14013160118 | Verify SMBIOS 3.0 Support | Passed |  | CSS-IVE-80025 | Industry Specs and Open source initiatives | system | Low | Automatable
14013160125 | BIOS should update the changes for SMBIOS type 32 [System boot Information] | Passed |  | CSS-IVE-101595 | Industry Specs and Open source initiatives | system | Medium | Automatable
14013160127 | BIOS should update the changes for SMBIOS type 9 [System Slots] | Passed |  | CSS-IVE-101597 | Industry Specs and Open source initiatives | system | Medium | Automatable
14013160130 | Verify the Wake-up Type under SMBIOS Type 1 | Passed |  | CSS-IVE-101598 | Industry Specs and Open source initiatives | system | Low | Automatable
14013160431 | BIOS should update the changes for Physical Memory Array (Type 16) | Passed |  | CSS-IVE-102142 | Industry Specs and Open source initiatives | system | Low | Automatable
14013160435 | BIOS should update the changes for Memory Array Mapped Address (Type 19) | Passed |  | CSS-IVE-102143 | Industry Specs and Open source initiatives | system | Medium | Automatable
14013160602 | Verify RTD3 flow support for XDCI controller | Passed |  | CSS-IVE-102434 | Power Management | power_management | Low | Automatable
14013160612 | Verify RTD3 flow support for USB pendrive connected over USB3.0 port | Passed |  | CSS-IVE-102442 | Power Management | power_management | Low | Automatable
14013160618 | Verify Connect/Disconnect Wi-Fi Hotspot in OS | Passed |  | CSS-IVE-102506 | Networking and Connectivity | connectivity | Low | Automatable
14013160687 | Verify CNVi Bluetooth Enumeration in OS before / after Connected Standby (CMS) cycle | Passed |  | CSS-IVE-105405 | Networking and Connectivity | connectivity | Medium | Automatable
14013160688 | Verify CNVi Bluetooth Functionality in OS before / after Connected Standby (CMS) cycle | Passed |  | CSS-IVE-105406 | Networking and Connectivity | connectivity | Medium | Automatable
14013160691 | Verify CNVi WLAN Functionality in OS before / after Connected Standby (CMS) cycle | Passed |  | CSS-IVE-105408 | Networking and Connectivity | connectivity | Medium | Automatable
14013160750 | Verify firmware Version Info (FVI) for Reference Code - CPU | Passed |  | CSS-IVE-105596 | Industry Specs and Open source initiatives | processor_core | Low | Automatable
14013160828 | Verify SUT wakes from S3 using Bluetooth (BT Devices) | Passed |  | CSS-IVE-105757 | Networking and Connectivity | connectivity | Low | Automatable
14013160845 | Verify RTD3 support for NVME SSD | Passed |  | CSS-IVE-108360 | Power Management | power_management | Low | Automatable
14013160847 | Verify BIOS should support to enable PEP constrain on Gbe and should pass all PEP Constraints | Passed |  | CSS-IVE-108387 | Industry Specs and Open source initiatives | power_management.modern_standby | Low | Automatable
14013161173 | Verify SUT wakes from S4 using Bluetooth (BT Devices) | Passed |  | CSS-IVE-114273 | Networking and Connectivity | connectivity | Medium | Automatable
14013161190 | Verify that FACP table has proper revision ID"s as per the ACPI 6.0 spec. | Passed |  | CSS-IVE-114619 | Industry Specs and Open source initiatives | system | Low | Automatable
14013161207 | Verify platform UEFI Class-III support | Passed |  | CSS-IVE-114728 | Industry Specs and Open source initiatives | system | Low | Automatable
14013161281 | BIOS should update the changes for SMBIOS type 3 [System Enclosure or Chassis] | Passed |  | CSS-IVE-114944 | Industry Specs and Open source initiatives | system | Medium | Automatable
14013161283 | Validate SUT wake from S0i3 Using USB-LAN | Passed |  | CSS-IVE-114799 | Networking and Connectivity | connectivity | Low | Automatable
14013161291 | Verify SUT wake from S0i3/C-MoS using LAN | Passed |  | CSS-IVE-114803 | Networking and Connectivity | connectivity | Low | Automatable
14013161293 | Verify BIOS shall display setup option to enable or disabled PPIN. | Passed |  | CSS-IVE-114947 | Platform Config and Board BOM | processor_core | Low | Automatable
14013161298 | Verify PPIN Feature when SUT is in Manufacturing mode | Passed |  | CSS-IVE-114971 | Platform Config and Board BOM | processor_core | Low | Automatable
14013161320 | Verify system does not wake from Sx via LAN with "wake on LAN" option disabled in BIOS | Passed |  | CSS-IVE-114943 | Networking and Connectivity | connectivity | Low | Automatable
14013161363 | Verify SUT wake from Sx states (S3, S4) using discrete WLAN module | Passed |  | CSS-IVE-115058 | Networking and Connectivity | connectivity | Medium | Automatable
14013161425 | Verify Sx and reboot cycles with ISH disabled | Passed |  | CSS-IVE-114796 | Touch & Sensing | sensor | Medium | Automatable
14013161527 | Verify Sensor Device Temperature value in BIOS and OS | Passed |  | CSS-IVE-115306 | Thermal Management | power_management.thermal_sensor | High | Automatable
14013161591 | Verify Bios an option to Enable/Disable INT3400 Device participants | Passed |  | CSS-IVE-116719 | Thermal Management | thermal_management | Low | Automatable
14013161593 | Verify OS does not have Sleep (S3) option after disabling "ACPI S3 Support" in bios | Passed |  | CSS-IVE-116727 | Power Management | power_management | Low | Automatable
14013161594 | Verify OS does not have Hibernation option after disabling "Enable Hibernation" in bios | Passed |  | CSS-IVE-116728 | Power Management | power_management | Low | Automatable
14013161603 | Verify Support of USPL ACPI methods for Power Participant | Passed |  | CSS-IVE-116753 | Thermal Management | power_management | Medium | Automatable
14013161624 | Verify BIOS shall provide support to increase the SPLC default power limit to 65535 mW for Wi-Fi | Passed |  | CSS-IVE-117070 | Networking and Connectivity | connectivity.wifi | Low | Automatable
14013161628 | Verify BIOS shall provide support to change WGDS default MAX_ALLOWED values | Passed |  | CSS-IVE-117071 | Networking and Connectivity | connectivity | Low | Automatable
14013161635 | Validate CNVi Wi-Fi for RTD3 support | Passed |  | CSS-IVE-115565 | Networking and Connectivity | connectivity | Low | Automatable
14013161649 | Verify BIOS have ability to enable and disable Wake on LAN | Passed |  | CSS-IVE-115600 | Networking and Connectivity | connectivity | High | Automatable
14013161657 | Verify BIOS have ability to enable and disable Wake on WLAN | Passed |  | CSS-IVE-115601 | Networking and Connectivity | connectivity | Medium | Automatable
14013161663 | Verify BIOS have ability to enable and disable Wake on Bluetooth | Passed |  | CSS-IVE-115602 | Networking and Connectivity | connectivity | Medium | Automatable
14013161732 | Verify bios an option to enable/disable "Intel Turbo Boost Max Technology 3.0" | Passed |  | CSS-IVE-117487 | Power Management | power_management | Low | Automatable
14013161866 | Verify System achieve SLP_S0 residency when GBE is enabled or disabled in BIOS | Passed |  | CSS-IVE-117848 | Networking and Connectivity | connectivity | Medium | Automatable
14013161905 | Verify platform "Energy performance " using MSR 1B0h with Different OS power plan (High performance, Power Saver and Balanced [Active]) | Passed |  | CSS-IVE-117925 | Power Management | power_management | Low | Automatable
14013162068 | Verify GUID of ACPI & SMBIOS table | Passed |  | CSS-IVE-105604 | Industry Specs and Open source initiatives | system | Low | Automatable
14013162071 | Verify BIOS set up option to enable/disable S0ix Auto Demotion | Passed |  | CSS-IVE-111672 | Power Management | power_management | Low | Automatable
14013162075 | Verify and validate Setup option for C10 exit Debug latch event | Passed |  | CSS-IVE-111673 | Power Management | power_management | Low | Automatable
14013162078 | Verify Bluetooth Regulatory Updates in BIOS | Passed |  | CSS-IVE-117956 | Networking and Connectivity | connectivity | Low | Automatable
14013162084 | Verify Bios setup option to enable/disable PMC SLP_SX stretch policy lock (PWRMBASE + offset 1024 , bit 18) | Passed |  | CSS-IVE-111671 | Power Management | power_management | Low | Automatable
14013162087 | Verify Bios set up option to enable/disable PMC Debug Mode Lock (PWRMBASE + offset 1818 , bit 27 ) | Passed |  | CSS-IVE-118051 | Power Management | power_management | Low | Automatable
14013162369 | Verify SMBIOS 3.2 Support | Passed |  | CSS-IVE-118243 | Industry Specs and Open source initiatives | system | Low | Automatable
14013162379 | Verify Network functionality using AIC connected over PCIe slot after Sx cycles | Passed |  | CSS-IVE-118278 | Networking and Connectivity | connectivity | Low | Automatable
14013162402 | Verify Modem Crash support implementation in ACPI table | Passed |  | CSS-IVE-118325 | Networking and Connectivity | connectivity | Low | Automatable
14013162425 | Verify stability of Wi-Fi and BT functionality after S3, S4, S5, Warm and cold reboot cycles with PPAG (Per Platform Antenna Gain) option enabled in BIOS | Passed |  | CSS-IVE-118411 | Networking and Connectivity | connectivity | High | Automatable
14013162427 | Verify stability of Wi-Fi and BT functionality after CMS cycles with PPAG (Per Platform Antenna Gain) option enabled in BIOS | Passed |  | CSS-IVE-118412 | Networking and Connectivity | connectivity | Medium | Automatable
14013162436 | Verify stability of Wi-Fi and BT functionality after S3, S4, S5, Warm and cold reboot cycles with ECKV (External Clock Valid) option enabled in BIOS | Passed |  | CSS-IVE-118415 | Networking and Connectivity | connectivity | High | Automatable
14013162443 | Verify stability of Wi-Fi and BT functionality after CMS cycles with ECKV (External Clock Valid) enabled in BIOS | Passed |  | CSS-IVE-118416 | Networking and Connectivity | connectivity | Medium | Automatable
14013162580 | Verify bios has an option to disable all thermal limits | Passed |  | CSS-IVE-118781 | Power Management | power_management | Low | Automatable
14013162583 | Verify RTC Date & Time can be retrieved without Coin battery support and it remains intact after Sx Cycle | Passed |  | CSS-IVE-118765 | Platform Config and Board BOM | reset | Medium | Automatable
14013162777 | Verify system stability on performing Modern Standby cycle on freshly preloaded OS post flashing Performance BIOS | Passed |  | CSS-IVE-122087 | Power Management | power_management | Low | Automatable
14013162806 | Verify system stability on performing Modern Standby cycle on freshly preloaded OS post flashing Debug BIOS | Passed |  | CSS-IVE-122091 | Power Management | power_management | Low | Automatable
14013162897 | Validate on board LAN device for RTD3 | Passed |  | CSS-IVE-122356 | Networking and Connectivity | connectivity | Medium | Automatable
14013163220 | Verify ACPI table Support for S5 | Passed |  | CSS-IVE-133061 | Industry Specs and Open source initiatives | system | Low | Automatable
14013163811 | Verify S0i3 residency when system connected to Wi-Fi Network | Passed |  | CSS-IVE-133709 | Networking and Connectivity | connectivity | Low | Automatable
14013163952 | Verify system wakes from Connected Modern Standby (CMS ) state via Touch Panel(I2C) | Passed |  | CSS-IVE-135352 | Touch & Sensing | display | Low | Automatable
14013163970 | Verify BIOS setup options for RFI Spread Spectrum control (SSC) range | Passed |  | CSS-IVE-135386 | Power Management | processor_core | Medium | Automatable
14013164076 | Verify CNVi Bluetooth Functionality in OS before/after warm reset cycle | Passed |  | CSS-IVE-135471 | Networking and Connectivity | connectivity | Low | Automatable
14013164099 | Verify APIC ID"s updated by BIOS for 24(Core+Atom) Cores in APIC tables | Passed |  | CSS-IVE-135476 | Platform Config and Board BOM | processor_core | High | In Production
14013164188 | Verify if RFI Spread Spectrum control (SSC) option can be disabled from BIOS menu | Passed |  | CSS-IVE-135748 | Power Management | power_management.fivr | Low | Automatable
14013164390 | Validate on PCIe LAN device for RTD3 | Passed |  | CSS-IVE-136395 | Networking and Connectivity | connectivity | Medium | Automatable
14013165066 | Verify Wi-Fi Device Entry in ACPI table | Passed |  | CSS-IVE-144717 | Networking and Connectivity | connectivity | Low | Automatable
14013165601 | Verify No BIOS support for TGL MSR COUNTER_24MHZ MSR (637H) | Passed |  | CSS-IVE-120118 | Platform Config and Board BOM | processor_core | Low | Automatable
14013166665 | Verify IOSF2OCP Clock Gating Enable programming by BIOS | Passed |  | CSS-IVE-117924 | Power Management | power_management | Low | Automatable
14013173261 | [FSP2.0]: Verify FSP_SMBIOS_MEMORY_INFO_HOB table | Passed |  | CSS-IVE-79821 | Industry Specs and Open source initiatives | system | Low | Automatable
14013173264 | [FSP] Boot mode Check (Full Configuration,S3 Resume & S4 Resume) | Passed |  | CSS-IVE-78919 | Industry Specs and Open source initiatives | system | Low | Automatable
14013173272 | [FSP2.0]: Verify FSP_SMBIOS_PROCESSOR_INFO HOB table | Passed |  | CSS-IVE-79902 | Industry Specs and Open source initiatives | system | Low | Automatable
14013173276 | [FSP2.0]: Verify FSP_SMBIOS_CACHE_INFO HOB table | Passed |  | CSS-IVE-79905 | Industry Specs and Open source initiatives | system | Low | Automatable
14013173292 | [FSP2.1]: Verify FSP_ERROR_INFO_HOB table | Passed |  | CSS-IVE-122364 | Industry Specs and Open source initiatives | system | Low | Automatable
14013173302 | [FSP][GCC]: Verify FSP_SMBIOS_MEMORY_INFO_HOB table | Passed |  | CSS-IVE-132858 | Industry Specs and Open source initiatives | system | Low | Automatable
14013173314 | [FSP][GCC]: Verify FSP_SMBIOS_PROCESSOR_INFO HOB table | Passed |  | CSS-IVE-132860 | Industry Specs and Open source initiatives | system | Low | Automatable
14013173321 | [FSP][GCC]: Verify FSP_SMBIOS_CACHE_INFO HOB table | Passed |  | CSS-IVE-132861 | Industry Specs and Open source initiatives | system | Low | Automatable
14013173356 | [FSP2.1][GCC]: Verify FSP_ERROR_INFO_HOB table | Passed |  | CSS-IVE-132897 | Industry Specs and Open source initiatives | system | Low | Automatable
14013175611 | Verify APIC table under ACPI table | Passed |  | CSS-IVE-44544 | Industry Specs and Open source initiatives | system | Low | Automatable
14013175631 | Validate EFI reset Cycle (5 times) | Passed |  | CSS-IVE-44344 | Platform Config and Board BOM | reset | Low | Automatable
14013175664 | Verify valid board ID and Board name displayed in BIOS | Passed |  | CSS-IVE-85631 | Platform Config and Board BOM | processor_core | Low | Automatable
14013175666 | Verify BIOS reports OEM ID "INTEL" via ACPI Table | Passed |  | CSS-IVE-50534 | Industry Specs and Open source initiatives | system | Low | Jama_Not_Evaluated
14013175709 | Verification of PEP ACPI device enablement | Passed |  | CSS-IVE-62138 | Industry Specs and Open source initiatives | power_management.modern_standby | Low | Automatable
14013175721 | Verify disable/enable of Internal GbE Controller in BIOS | Passed |  | CSS-IVE-62149 | Networking and Connectivity | connectivity | Low | Automatable
14013176197 | Verify that BIOS should detect and initialize SATA drives attached to PCIe SATA card | Passed |  | CSS-IVE-86271 | Internal and External Storage | storage | Low | Automatable
14013176259 | Verify setup option for enabling/disabling reading of PCH temperature | Passed |  | CSS-IVE-75404 | Power Management | power_management | Low | Automatable
14013176273 | Verify SUT wake from S0i3 using PCIE LAN devices (WOL) | Passed |  | CSS-IVE-76027 | Networking and Connectivity | connectivity | Low | Jama_Not_Evaluated
14013176305 | Verify Enable/Disable ICC Watchdog Timer (WDT) option in BIOS | Passed |  | CSS-IVE-78913 | Platform Config and Board BOM | reset | Low | Automatable
14013176358 | Verify default Critical Trip point value in BIOS | Passed |  | CSS-IVE-91089 | Thermal Management | thermal_management | Low | Automatable
14013176403 | Verify BIOS provides an option to enable/disable enumeration of the SATA Controller | Passed |  | CSS-IVE-84716 | Internal and External Storage | storage | Low | Automatable
14013176408 | Verify BIOS provides option to enable/disable SATA devices when no device is connected in test mode | Passed |  | CSS-IVE-84757 | Internal and External Storage | storage | Low | Automatable
14013176463 | Verify that BIOS detects SATA drives attached to Add on card in different ports | Passed |  | CSS-IVE-93981 | Internal and External Storage | storage | Low | Automatable
14013176478 | Verify Data Transfer Over Internet - WLAN | Passed |  | CSS-IVE-94980 | Networking and Connectivity | connectivity | Low | Automatable
14013176721 | Verify that BIOS can enable and Disable for Connected Standby | Passed |  | CSS-IVE-84946 | Industry Specs and Open source initiatives | power_management | Low | Automatable
14013177201 | Bios should set VMCONFIG : DID_ASSIGN VMD device ID field | Passed |  | CSS-IVE-115017 | Internal and External Storage | storage | Low | Automatable
14013177242 | Verify VMD SATA device boot and system stability after Sx cycles | Passed |  | CSS-IVE-115636 | Internal and External Storage | storage | Medium | Automatable
14013177386 | Verify SATA disabling flow with NVMe as a boot source | Passed |  | CSS-IVE-117876 | Internal and External Storage | storage | Medium | Automatable
14013177694 | Verify system boot and Sx cycle with Gen2 SATA SSD connected over PCIe AIC on PCie Gen4 supported X4 slot | Passed |  | CSS-IVE-119214 | Internal and External Storage | storage | Medium | Automatable
14013177730 | Verify Bios programs chipset initialization registers for PMC | Passed |  | CSS-IVE-120102 | Power Management | power_management | Low | Automatable
14013177820 | Verify NVMe device boot and system stability after Sx with VMD port disabled | Passed |  | CSS-IVE-129730 | Internal and External Storage | storage | High | Automatable
14013177822 | Verify OS installation and system stability after Sx with NVME connected in PCH slot with VMD port disabled | Passed |  | CSS-IVE-129731 | Internal and External Storage | storage | High | Automatable
14013177825 | Verify OS installation and system stability after Sx with SATA device connected in PCH slot with VMD port disabled | Passed |  | CSS-IVE-129732 | Internal and External Storage | storage | High | Automatable
14013177862 | Verify Bios programs TNTE pre-wake time from the HDA PLL clock | Passed |  | CSS-IVE-129783 | Power Management | power_management | Low | Automatable
14013177873 | Verify hysteresis value is programmed correctly by BIOS | Passed |  | CSS-IVE-129922 | Power Management | power_management | Low | Automatable
14013177905 | Verify if SSD hangs with PLN enabled/disabled with VMD Mode | Passed |  | CSS-IVE-132725 | Internal and External Storage | storage | Low | Automatable
14013178043 | Verify Touch Panel(I2C) enumeration and functionality in OS pre and post Sx cycles | Passed |  | CSS-IVE-133612 | Touch & Sensing | display | Medium | Automatable
14013178267 | Verify if BIOS performs Hybrid loading | Passed |  | CSS-IVE-136324 | Internal and External Storage | io_pcie | Low | Jama_Not_Evaluated
14013178315 | Verify x2Apic structures support in MADT ACPI Table | Passed |  | CSS-IVE-138266 | Industry Specs and Open source initiatives | processor_core | Low | Automatable
14013178333 | Verify FSPscope tool lists all FSP Components | Passed |  | CSS-IVE-144417 | Industry Specs and Open source initiatives | system | Low | Automatable
14013178335 | [FSP][GCC]: Verify FSPscope tool lists all FSP Components | Passed |  | CSS-IVE-144418 | Industry Specs and Open source initiatives | system | Low | Automatable
14013178349 | [FSP]Verify Component info with each FSP Components | Passed |  | CSS-IVE-144431 | Industry Specs and Open source initiatives | system | Medium | Automatable
14013178351 | [FSP][GCC]Verify Component info with each FSP Components | Passed |  | CSS-IVE-144433 | Industry Specs and Open source initiatives | system | Medium | Automatable
14013178355 | [FSP]Verify build and release type of FSP Component | Passed |  | CSS-IVE-144435 | Industry Specs and Open source initiatives | system | Medium | Automatable
14013178356 | [FSP][GCC]: Verify build and release type of FSP Component | Passed |  | CSS-IVE-144436 | Industry Specs and Open source initiatives | system | Medium | Automatable
14013178358 | [FSP]: Verify FSP_RESERVED_MEMORY_RESOURCE _HOB and FSP_NON_VOLATILE_STORAGE_HOB table is available in FSP log | Passed |  | CSS-IVE-144437 | Industry Specs and Open source initiatives | system | Medium | Automatable
14013178359 | [FSP][GCC]: Verify FSP_RESERVED_MEMORY_RESOURCE _HOB and FSP_NON_VOLATILE_STORAGE_HOB table is available in FSP log | Passed |  | CSS-IVE-144438 | Industry Specs and Open source initiatives | system | Medium | Automatable
14013178873 | Verify System boot and Sx cycle with SATA Disk as boot source and Remapped PCIe Pass Through Device as Data Disk through VMD | Passed |  | CSS-IVE-144699 | Internal and External Storage | storage | Medium | Automatable
14013179011 | Verify _DSD method for D3 enable/disable in VMD scope | Passed |  | CSS-IVE-145690 | Internal and External Storage | storage | Medium | Automatable
14013179066 | Verify preconfigured BLE HID devices are auto connected in UEFI mode after S4 , S5 , cold reboot and warm reboot cycles | Passed |  | CSS-IVE-145054 | Networking and Connectivity | connectivity | High | Automatable
14013179076 | Verify Basic Internal GbE Controller Functional Test pre and post Sx, warm and cold reset cycles | Passed |  | CSS-IVE-145053 | Networking and Connectivity | connectivity | Low | Automatable
14013179082 | Verify CNVi Bluetooth functionality in OS pre and post S4 , S5 , warm and cold reboot cycles | Passed |  | CSS-IVE-145038 | Networking and Connectivity | connectivity | High | Automatable
14013179088 | Verify CNVi WLAN Functionality in OS pre and post S4 , S5 , warm and cold reboot cycles | Passed |  | CSS-IVE-145041 | Networking and Connectivity | connectivity | High | Automatable
14013179185 | Verify Device Specific Method(_DSM) support in the ACPI dump for Bluetooth device | Passed |  | CSS-IVE-145804 | Networking and Connectivity | connectivity | Low | Automatable
14013179187 | Verify BIOS support for [CNV][BLUETOOTH] ACPI table BTLC Bluetooth Tile Configuration | Passed |  | CSS-IVE-145805 | Networking and Connectivity | connectivity | Low | Automatable
14013179407 | Verify Onboard LAN connectivity/functionality | Passed |  | CSS-IVE-71019 | Networking and Connectivity | connectivity | Low | Automatable
14013179427 | Verify SUT wake from S0i3 by CNVi Wi-Fi wake event | Passed |  | CSS-IVE-113684 | Networking and Connectivity | connectivity | Low | Automatable
14013179580 | Verify BIOS provides option to enable/disable ISH Configuration | Passed |  | CSS-IVE-62691 | Touch & Sensing | sensor | Low | Automatable
14013179689 | Verify system shuts down after reaching critical Trip point | Passed |  | CSS-IVE-65446 | Thermal Management | thermal_management | Medium | Automatable
14013179691 | DPTF participant devices should be listed only with DPTF enabled in BIOS | Passed |  | CSS-IVE-65451 | Thermal Management | thermal_management | Low | Automatable
14013179698 | Verify Intel(R) SpeedStep(TM) support and P-state cycling | Passed |  | CSS-IVE-63680 | Power Management | power_management | Low | Automatable
14013179754 | Verify SUT wakes from S0i3/C-MoS using Bluetooth (BT Devices) | Passed |  | CSS-IVE-65480 | Networking and Connectivity | connectivity | Low | Automatable
14013179861 | Verify Package C-states support | Passed |  | CSS-IVE-65501 | Power Management | power_management | Medium | Automatable
14013179998 | Processor ID and PCH stepping should be enumerated in BIOS | Passed |  | CSS-IVE-84582 | Platform Config and Board BOM | processor_core | Low | Automatable
14013180187 | Verify the BIOS behavior related to EOP MEI message in Manufacturing/Re-Manufacturing Environment | Passed |  | CSS-IVE-80342 | Industry Specs and Open source initiatives | manageability | Low | Automatable
14013180190 | BIOS should have an option to enable or disable HMRFPO MEI message to Intel ME | Passed |  | CSS-IVE-80343 | Industry Specs and Open source initiatives | manageability | Low | Automatable
14013180191 | Bios should send End of POST (EOP) MEI message to ME and wait for response prior to OS load | Passed |  | CSS-IVE-80345 | Industry Specs and Open source initiatives | manageability | Low | Automatable
14013180217 | Verify if BIOS populates Structure Identifier of Intel ME Platform under SMBIOS table 131 | Passed |  | CSS-IVE-80130 | Industry Specs and Open source initiatives | manageability | Low | Automatable
14013180236 | Verify if BIOS populates Intel(r) Management Engine Platform Configuration State under SMBIOS table 131 | Passed |  | CSS-IVE-80082 | Industry Specs and Open source initiatives | system | Medium | Automatable
14013180248 | Verify if BIOS populates Type, Length and Handle of Intel ME Platform under SMBIOS table 131 | Passed |  | CSS-IVE-80023 | Industry Specs and Open source initiatives | system | Medium | Automatable
14013180286 | Verify BIOS shall display Corporate SKU or Consumer SKU based on IFWI image flashed | Passed |  | CSS-IVE-76127 | Industry Specs and Open source initiatives | manageability | Low | Automatable
14013180355 | DRAM Initialization done message should be sent by BIOS post System Transition from G3,S4 and S5 to S0 state | Passed |  | CSS-IVE-145021 | Industry Specs and Open source initiatives | memory | Medium | Automatable
14013185659 | Verify CNVi Bluetooth Functionality in OS before/after disconnected MoS cycle | Passed |  | CSS-IVE-95147 | Networking and Connectivity | connectivity | Low | Automatable
14013185661 | Verify CNVi WLAN Functionality in OS before/after S3 cycle | Passed |  | CSS-IVE-95149 | Networking and Connectivity | connectivity | Low | Automatable
14013185672 | Verify CNVi WLAN Functionality in OS before/after disconnected Mos Cycle | Passed |  | CSS-IVE-95152 | Networking and Connectivity | connectivity | Low | Automatable
14013186245 | Verify wakeup event using Touch sensor is successful for multiple iterations(Touch Pad) | Passed |  | CSS-IVE-130946 | Touch & Sensing | display | Medium | Automatable
16013240669 | Verify hetero core support being exposed in OS | Passed |  | CSS-IVE-115732 | Platform Config and Board BOM | processor_core | Low | Not Evaluated
22011834241 | Verify RTC Date & Time can be retrieved without Coin battery support and it remains intact after Warm Boot | Passed |  | CSS-IVE-118800 | Platform Config and Board BOM | reset | Medium | Automatable
14013168340 | Verify that system boots successfully after enabling SAGV and MRC fast boot options | Passed |  | CSS-IVE-70391 | Performance and Responsiveness | reset | Low | Automatable
14013169014 | Verify MRC training for Rank 2 (2 channels and 2 DIMMS per channel Dual Rank(16GB and 32GB)) | Passed |  | CSS-IVE-133689 | Memory Technologies and Topologies | memory | Low | Automatable
14013178922 | Verify that PSMI Handler reservation happened before MRC_DONE | Passed |  | CSS-IVE-145685 | Debug Interfaces and Traces | debug | Medium | Automatable
16013626053 | Verify and compare the debug logs for MRC training should be succeed and & MRC version should be same with forward/backward compatibility CPU / PCH supported platform | Passed |  |  | Memory Technologies and Topologies | memory | High | Automatable
14013119634 | Verify Discrete Bluetooth module functionality after S3 and S4 wake | Passed |  | CSS-IVE-53877 | Networking and Connectivity | connectivity.bluetooth | Low | Automatable
14013119649 | Verify video playback post sleep cycling | Passed |  | CSS-IVE-53879 | Power Management | power_management | Low | Automatable
14013120050 | Verify audio playback post Sleep cycling in AC mode | Passed |  | CSS-IVE-53890 | Power Management | power_management | Low | Automatable
14013120930 | Verify RTIT(Run Time Instruction Trace) feature for Processor Trace | Failed | HSD fail:16017991570 [RPL S][RPL-Hx] [BIOS][REGRESSION]:CAT error observed after enabling processor trace option in BIOS page. | CSS-IVE-54212 | Debug Interfaces and Traces | debug | High | Automatable
14013156776 | Verify BIOS supports Virtual SPI over USB Device | Passed |  | CSS-IVE-147236 | Industry Specs and Open source initiatives | io_general.spi | Low | Automatable
14013156854 | Verify user cant override Flex ratio when Flex ratio indication bit is cleared | Passed |  | CSS-IVE-65803 | Power Management | power_management | Low | Jama_Not_Evaluated
14013156931 | Verify Intel Config TDP feature support | Passed |  | CSS-IVE-70943 | Power Management | power_management | Low | Automatable
14013156977 | Verify Package PL1 and PL2 enablement from CPU | Passed |  | CSS-IVE-71150 | Power Management | power_management | Low | Automatable
14013156979 | Verify CPU Flex Ratio Override setup option | Passed |  | CSS-IVE-71156 | Power Management | power_management | Low | Automatable
14013156980 | Verify CPU supports for PSYS feature | Passed |  | CSS-IVE-71186 | Power Management | power_management | Low | Automatable
14013157012 | Verify TURBO Activation Ratio Lock and Max non-turbo ratio via TURBO_ACTIVATION_RATIO MSR pre and post Sx cycles | Passed |  | CSS-IVE-84570 | Power Management | power_management | Medium | Automatable
14013157235 | Verify CPU support for Intel Turbo Boost Max Technology 3.0 | Passed |  | CSS-IVE-100080 | Power Management | power_management | Low | Automatable
14013157294 | Verify willowcove CPU core capabilities. | Passed |  | CSS-IVE-115313 | Platform Config and Board BOM | processor_core | Low | Automatable
14013157332 | Verify PL3 can be configured irrespective of Intel SpeedStep(tm) status | Passed |  | CSS-IVE-117907 | Power Management | power_management | Low | Automatable
14013157345 | Verify Bios displays all the fused frequencies of CPU cores ( P0, P1,P2.. Pn) | Passed |  | CSS-IVE-115905 | Power Management | power_management | Low | Automatable
14013157372 | Verify the platform PL1/PL2 value using TAT | Passed |  | CSS-IVE-118233 | Power Management | power_management | Low | Automatable
14013157378 | Verify platform"s PL1,PL2 and Tau registers value matches as part of MSR and MMIO post Sx | Passed |  | CSS-IVE-118234 | Power Management | power_management | Low | Automatable
14013157474 | Verify BIOS does not program C-State Latency control MSRs | Passed |  | CSS-IVE-119285 | Power Management | power_management | Low | Jama_Not_Evaluated
14013157749 | Verify Keylocker when Hybrid Core is Enabled | Passed |  | CSS-IVE-147121 | Platform Config and Board BOM | processor_core | Low | Automatable
14013157753 | Verify default fused values for PL1,PL2,PL3 and PL4 | Passed |  | CSS-IVE-147205 | Power Management | power_management | Low | Automatable
14013157808 | Validate network functionality post Sx cycles | Passed |  | CSS-IVE-65924 | Power Management | power_management | Low | Automatable
14013157811 | Verify system stability post Sx cycles with Keyboard as wake source | Passed |  | CSS-IVE-65923 | Power Management | power_management | Low | Automatable
14013158122 | Verify Windows OS presents the Boot repair options on 2 consecutive boot failures with fast boot enabled | Failed | HSD Fail: 16016471090 : [RPL-HX][PO][D&T] CATERR & P Code MCA 0x9 observed while giving "itp.resettarget" with USB2DBC A-A/A-C, USB3DBC A-A probe, BSSB 2-wire OR while pressing physical reset button from OS | CSS-IVE-44546 | Platform Config and Board BOM | reset | Low | Automatable
14013158406 | Validate system wakes up from Sx states via USB devices | Passed |  | CSS-IVE-80238 | Power Management | power_management | Low | Automatable
14013158501 | Verify system stability on performing 3 cycles of Warm and Cold boot cycles | Passed |  | CSS-IVE-92240 | Power Management | power_management | Low | Automatable
14013158728 | Verify Bluetooth power management profile for DT SKU through ACPI table | Passed |  | CSS-IVE-79891 | Networking and Connectivity | connectivity | Low | Automatable
14013158993 | Verify state after G3 functionality based on BIOS options (S0 state, S5 state) | Passed |  | CSS-IVE-99275 | Power Management | power_management | Low | Automatable
14013159008 | Verify system stability on performing Sx cycles with "Driver Verifier Options" enabled in OS | Passed |  | CSS-IVE-99403 | Power Management | power_management | Medium | Automatable
14013159310 | Verify system performs Sx cycle successfully irrespective of EC Low power mode option in Bios | Passed |  | CSS-IVE-100997 | Power Management | power_management | Medium | Automatable
14013159319 | Verify Sx(S3, S4 and S5) Cycle with C-state disable in bios | Passed |  | CSS-IVE-101023 | Power Management | power_management | Low | Automatable
14013160634 | Verify BIOS enables ISH Trunk Clock gating | Passed |  | CSS-IVE-86380 | Touch & Sensing | sensor | Low | Automatable
14013162374 | Verify Network functionality using AIC connected over PCIe slot after cold Boot/warm reset | Failed | HSD Fail: 16016471090 : [RPL-HX][PO][D&T] CATERR & P Code MCA 0x9 observed while giving "itp.resettarget" with USB2DBC A-A/A-C, USB3DBC A-A probe, BSSB 2-wire OR while pressing physical reset button from OS | CSS-IVE-118277 | Networking and Connectivity | connectivity | Low | Automatable
14013162393 | Verify Discrete WLAN and Bluetooth functionality in OS with RF Kill switch enabled on board | Passed |  | CSS-IVE-118282 | Networking and Connectivity | connectivity | Low | Automatable
14013162780 | Verify system stability on performing Sleep cycle on freshly preloaded OS post flashing Debug BIOS | Passed |  | CSS-IVE-122088 | Power Management | power_management | Low | Automatable
14013164275 | Verify system stability after S3 and S4 cycles using LAN connect over Foxville Port as wake source. | Passed |  | CSS-IVE-136346 | Networking and Connectivity | connectivity | Low | Automatable
14013165539 | Verify ACPI _DSM method implementation to Add ISH based Dynamic SAR support in BIOS | Passed |  | CSS-IVE-145819 | Touch & Sensing | sensor | Low | Automatable
14013167072 | BIOS should skip Optional ROM code during fast boot if device associated with Optional ROM is not present | Passed |  | CSS-IVE-99235 | Performance and Responsiveness | power_and_perf | Low | Automatable
14013174240 | Validate system stability, S3, S4 and cold boot with 3D benchmark tool with Hybrid Gfx mode on PCIE-X4 slot | Passed |  | CSS-IVE-80935 | Display, Graphics, Video and Audio | graphics | High | Automatable
14013174406 | Verify CD Clock menu options in BIOS & its functionality in OS | Passed |  | CSS-IVE-97227 | Display, Graphics, Video and Audio | graphics | Medium | Automatable
14013174442 | Verify CD Clock menu settings in BIOS and its functionality in OS before & after S3 | Passed |  | CSS-IVE-97322 | Display, Graphics, Video and Audio | graphics | High | Automatable
14013174758 | Verify Audio recording and playback over 3.5mm-Jack-Headset (via Soundwire), pre and post S3 cycle | Passed |  | CSS-IVE-114676 | Display, Graphics, Video and Audio | audio | Low | Automatable
14013175263 | Verify Hybrid Gfx resume over PCIe x16 PEG slot, pre and post warm/cold reset cycles | Passed |  | CSS-IVE-140340 | Display, Graphics, Video and Audio | graphics | Low | Automatable
14013175430 | Verify Gen4 HG basic functionality on x16 PEG slot pre and post S4 and S5 cycles | Passed |  | CSS-IVE-145196 | Display, Graphics, Video and Audio | graphics | Medium | Automatable
14013175832 | Verify Blu-Ray 2.2 playback support using HDMI 2.2 | Passed |  | CSS-IVE-79886 | Display, Graphics, Video and Audio | display | Low | Automatable
14013176039 | Verify PDT Unlock Message - Enable/Disable option in Debug BIOS log | Passed |  | CSS-IVE-71074 | Flex I/O and Internal Buses | debug | Medium | Jama_Not_Evaluated
14013177997 | Verify ModPHY SUS Power Gating is enabled from A1 silicon onwards. | Passed |  | CSS-IVE-133068 | Flex I/O and Internal Buses | processor_core | Low | Automatable
14013178916 | Verify BIOS support for [CNV][WIFI] New ACPI table WTAS - Wi-Fi time Average SAR | Passed |  | CSS-IVE-145681 | Networking and Connectivity | connectivity | Low | Automatable
14013178933 | Verify DMIC basic functionality test with Soundwire Codec, pre and post S4, S5 and warm and cold reset cycles | Passed |  | CSS-IVE-145509 | Display, Graphics, Video and Audio | audio | Medium | Automatable
14013178938 | Verify DMIC basic functionality test with Soundwire Codec, pre and post S3 cycles | Passed |  | CSS-IVE-145510 | Display, Graphics, Video and Audio | audio | Low | Automatable
14013179113 | Verify Discrete BT/WLAN functionality before and after Deep Sx states | Passed |  | CSS-IVE-145022 | Networking and Connectivity | connectivity | Medium | Automatable
14013179137 | Verify Audio recording and playback over 3.5mm-Jack-Headset (via Soundwire), pre and post S4, S5, warm and cold reset cycles | Passed |  | CSS-IVE-145187 | Display, Graphics, Video and Audio | audio | Low | Automatable
14013179413 | Verify discrete Wi-Fi wake event from S0i3 | Passed |  | CSS-IVE-71105 | Networking and Connectivity | connectivity | Low | Automatable
14013179431 | Verify CNVi WLAN and Bluetooth functionality in Pre-OS with RF Kill switch enabled on board | Passed |  | CSS-IVE-113961 | Networking and Connectivity | connectivity | Low | Automatable
14013180193 | Bios should not send End of POST (EOP) MEI message during ME Recovery/Error/Disabled state | Passed |  | CSS-IVE-80344 | Debug Interfaces and Traces | debug | Low | Automatable
14013184965 | System stability test while performing Hybrid Sleep cycles with ongoing video playback | Passed |  | CSS-IVE-80694 | Display, Graphics, Video and Audio | audio.cavs | Low | Automatable
14013185100 | Validate Hybrid Sleep Cycles with online video streaming | Passed |  | CSS-IVE-86583 | Display, Graphics, Video and Audio | audio.cavs | Medium | Automatable
16014267496 | Verify discrete graphics (DGfx) functionality with/without PCIE Resizable BAR support with DashG graphics card on X16 PEG slot, post S3 cycles | Passed |  | CSS-IVE-145212 | Display, Graphics, Video and Audio | graphics | Medium | Automatable
16014268151 | Verify discrete graphics (DGfx) functionality with/without PCIE Resizable BAR support with DashG graphics card on X16 PEG slot, post S4, S5, warm/cold reset cycles | Passed |  | CSS-IVE-145212 | Display, Graphics, Video and Audio | graphics | Medium | Automatable
16014268794 | Verify hot-plug/unplug functionality with discrete graphics (DGfx) with/without PCIE Resizable BAR support with DashG graphics card on X16 PEG slot | Passed |  | CSS-IVE-145212 | Display, Graphics, Video and Audio | graphics | Medium | Automatable
16014777355 | Negative: Verify DMIC basic functionality test over Soundwire Audio Codec | Passed |  | CSS-IVE-145663 | Display, Graphics, Video and Audio | audio | Low | Automatable
16014842310 | [Negative] Verify BIOS option to disable Serial debug messages | Passed |  | CSS-IVE-81030 | Debug Interfaces and Traces | debug | Low | Not Evaluated
16014848255 | Negative: Verify GT PSMI Support in BIOS | Passed |  | CSS-IVE-105610 | Display, Graphics, Video and Audio | debug | Low | Automatable
16014869753 | [Negative]Verify Re-arm command after disabling Re-arm BIOS knob | Passed |  | CSS-IVE-145806 | Debug Interfaces and Traces | debug | Low | Not Evaluated
16014913066 | [Negative]Verify BIOS ACPI debug messages capture when ACPI Debug BIOS option disabled | Passed |  | CSS-IVE-105588 | Debug Interfaces and Traces | debug | Low | Not Evaluated
16014919863 | [Negative] Verify Platform supports SoC crash by disabling crash log BIOS option | Passed |  | CSS-IVE-100152 | Debug Interfaces and Traces | debug | Low | Not Evaluated
16014929115 | Verify CrashLog Clear Enable Bios option disabled by default | Passed |  | CSS-IVE-133794 | Debug Interfaces and Traces | debug | Low | Not Evaluated
16014929167 | Verify Keylocker when Hybrid Core is disabled | Passed |  | CSS-IVE-147121 | Platform Config and Board BOM | processor_core | Low | Not Evaluated
16014934303 | Verify BIOS ACPI debug messages BIOS option disabled by default in the BIOS page | Passed |  | CSS-IVE-105588 | Debug Interfaces and Traces | debug | Low | Automatable
16015008992 | Verify NPK IP IMR allocation when PDC is disabled | Passed |  |  | Debug Interfaces and Traces | debug | Low | Not Evaluated
16015014979 | Verify Platform Flavor for SBGA Platforms | Passed |  |  | Flex I/O and Internal Buses | board | Low | Automatable
16015018246 | Verify RTIT(Run Time Instruction Trace) feature for Processor Trace BIOS option disabled | Passed |  | CSS-IVE-54212 | Debug Interfaces and Traces | debug | Low | Not Evaluated
16015067899 | Negative: Verify Audio Playback using 3.5mm-Jack-Headset over Soundwire Codec | Passed |  | CSS-IVE-145663 | Display, Graphics, Video and Audio | audio | Low | Automatable