## Sheet1
TCD_ID | TCD_Title | Status | Actual Result | jama_platform_feature_and_capability | test_complexity | domain | jama_id
14013114695 | Validate Type-C USB2.0 Host Mode (Type-C to A) functionality - after S3, device connected when SUT is in S3 state | Passed |  | TCSS | Medium | io_usb.type_c_subsystem | CSS-IVE-50863
14013114711 | Verify pop-up message on connect/disconnect devices and concurrent support of onboard audio and usb mass storage over Type-C port | Passed |  | TCSS | Low | io_usb.type_c_subsystem | CSS-IVE-50868
14013114734 | Verify the functionality of USB 2.0, 3.0 devices connected to USB Type-A Port along with USB 3.0 device connected to Type-C port | Passed |  | TCSS | Low | io_usb.type_c_subsystem | CSS-IVE-50870
14013114751 | Verify that the CPU details listed in BIOS are present in the OS. | Passed |  | Platform Config and Board BOM | Low | processor_core | CSS-IVE-50876
14013114769 | Verify Hardware Pre-Fetcher reflection via MISC_FEATURE_CONTROL MSR | Passed |  | Thermal Management | Low | thermal_management | CSS-IVE-50877
14013114813 | Verify "Disable Prochot# Output signal" is enabled by default in Bios. | Passed |  | Thermal Management | Low | thermal_management | CSS-IVE-50881
14013114842 | Verify fast boot functionality and BIOS setup options | Passed |  | Performance and Responsiveness | Medium | power_and_perf | CSS-IVE-50906
14013114861 | Verify RTIT feature is Enabled if CPU is detected | Passed |  | Flex I/O and Internal Buses | Low | processor_core | CSS-IVE-50911
14013114878 | Verify that SUT boots to OS with BIST option Enabled/Disable in BIOS setup and debug prints in logs | Passed |  | Platform Config and Board BOM | Low | processor_core | CSS-IVE-50912
14013114906 | Verify USB 3.0 device functionality over Type-C port after resume from C-MoS when device is plugged in when SUT is in C-MoS | Passed |  | TCSS | Medium | io_usb.type_c_subsystem | CSS-IVE-50918
14013115234 | Verify if system boots in Fast Boot mode from Cold Boot with system hardware configuration unchanged | Passed |  | Performance and Responsiveness | Medium | power_and_perf | CSS-IVE-50972
14013115314 | Verify device manager post sleep cycling with system in AC mode | Passed |  | Power Management | Low | power_management | CSS-IVE-50980
14013115327 | Verify BIOS Setup entry (UEFI Firmware Settings) from Windows | Passed |  | Platform Config and Board BOM | Low | reset | CSS-IVE-50982
14013115427 | Verify system resumes from S4 with FastBoot mode enabled | Passed |  | Performance and Responsiveness | Low | power_and_perf | CSS-IVE-50985
14013115566 | Verify system enumerates PS2/USB keyboard appropriately with fast boot enabled and PS/2 Console selected as input console | Passed |  | Performance and Responsiveness | Low | power_and_perf | CSS-IVE-50992
14013116396 | Verify proper screen is displayed when any non-predefined keys/predefined keys is pressed with fastboot enabled. | Passed |  | Performance and Responsiveness | Low | power_and_perf | CSS-IVE-51084
14013116828 | Verify Splash screen and USB device enumeration are skipped when system fast boots to OS. | Passed |  | Performance and Responsiveness | Low | power_and_perf | CSS-IVE-51143
14013117177 | Verification of P2SB device Hiding | Passed |  | Flex I/O and Internal Buses | Low | io_pcie | CSS-IVE-51214
14013117217 | Verify Windows boot options menu can be initiated on restart, overriding Fast Boot settings | Passed |  | Performance and Responsiveness | Low | power_and_perf | CSS-IVE-51226
14013117320 | Verify BIOS options to hide LPSS devices from OS | Passed |  | Flex I/O and Internal Buses | Low | system | CSS-IVE-51254
14013117361 | Verify Fast Boot and Full Boot timings and compare both | Passed |  | Performance and Responsiveness | Low | power_and_perf | CSS-IVE-51264
14013118179 | Serial IO configuration options check for default, enable and disable in BIOS | Passed |  | Flex I/O and Internal Buses | High | io_general | CSS-IVE-51374
14013118472 | Verify SUT can boot to EFI Shell and SUT resets on Ctrl+Alt+Del | Passed |  | System Firmware Builds and bringup | Low | reset | CSS-IVE-52371
14013118496 | Verify BIOS ID follows the standard format | Passed |  | Platform Config and Board BOM | Low | processor_core | CSS-IVE-52374
14013118541 | Verify BIOS detects and boots properly from second boot entry if first device fails to boot | Passed |  | System Firmware Builds and bringup | Low | reset | CSS-IVE-52376
14013118672 | Verify that UEFI Shell works in 64/32 bit Mode while booting a x64/x32 Bit OS | Passed |  | Industry Specs and Open source initiatives | Low | system | CSS-IVE-52378
14013118721 | Verify that Intel test menu option is enabled by updating Test Menu enabled BIOS | Passed |  | Platform Config and Board BOM | Low | reset | CSS-IVE-52381
14013118785 | Validate if BIOS settings are getting saved or rolled back as per user selection | Passed |  | System Firmware Builds and bringup | Low | reset | CSS-IVE-52383
14013118908 | Verify working WinRE image must be present on all Win10 Client Systems | Passed |  | Platform Config and Board BOM | Low | reset | CSS-IVE-52385
14013119169 | Verify Sx functionality post generating BSOD | Passed |  | Power Management | Low | power_management | CSS-IVE-52489
14013119238 | Verify that the changes made in BIOS settings can be retained without the coin battery support | Passed |  | Platform Config and Board BOM | Low | reset | CSS-IVE-52495
14013119299 | Verify Subsystem IDs programmed by BIOS for all the native devices using self test tool | Failed | HSD Fail :16018113804 : [IFWI][RPL-S B1 Production][RPL-Hx][Production B0]: Incorrect BIOS Guard version is enumerating in OS with System Scope tool(3.5.1010) and BIOS Guard error observed in Self Test tool. | Display, Graphics, Video and Audio | Medium | system | CSS-IVE-52541
14013119442 | Verify wakeup event using Touch sensor is successful for multiple iterations(Touch Pad) | Passed |  | Touch & Sensing | Medium | display | CSS-IVE-52738
14013119607 | Verify the functionality of devices after 10 S3/S0i3 and S4 Cycle in AC and DC | Passed |  | Power Management | Low | power_management | CSS-IVE-52841
14013119649 | Verify video playback post sleep cycling | Passed |  | Power Management | Low | power_management | CSS-IVE-53879
14013120050 | Verify audio playback post Sleep cycling in AC mode | Passed |  | Power Management | Low | power_management | CSS-IVE-53890
14013120106 | Verify DMIC Array works with Intel Wake on Voice enabled in BIOS | Passed |  | Display, Graphics, Video and Audio | Medium | audio | CSS-IVE-53969
14013120118 | Verify Analog Microphone functionality when Audio DSP enabled/disabled in BIOS | Passed |  | Display, Graphics, Video and Audio | Medium | audio | CSS-IVE-53971
14013120386 | Verifying XHCI Debug Port exposed via ACPI DBGP Table | Passed |  | Debug Interfaces and Traces | Low | debug | CSS-IVE-54043
14013120401 | Verifying ACPI device enumeration for non PCIe devices | Passed |  | Flex I/O and Internal Buses | High | io_pcie | CSS-IVE-54046
14013120427 | Verifying functionality of GPIO Pins/INT with Volume Up/Volume Down/Home/ Wireless ON/OFF buttons | Passed |  | Flex I/O and Internal Buses | Medium | io_general.lsio_gpio | CSS-IVE-54056
14013120472 | Verify PAVPC Register programming | Passed |  | Display, Graphics, Video and Audio | Low | graphics | CSS-IVE-54075
14013120520 | Verify whether the operation of Windows in safe mode is supported | Passed |  | Platform Config and Board BOM | Low | reset | CSS-IVE-54155
14013120896 | Verify default value of PL3 is reported Via MSR 615h | Passed |  | Power Management | Low | power_management | CSS-IVE-54204
14013120901 | Verify Platform PL1 and PL2 status reflection as part of MSR_PLATFORM_POWER_LIMIT MSR | Passed |  | Power Management | Low | power_management | CSS-IVE-54205
14013120907 | Verify Power limit 3 override via PL3_CONTROL MSR | Passed |  | Power Management | Low | power_management | CSS-IVE-54206
14013120914 | Verify PL1 Maximum Power Limit , Minimum Power Limit and Maximum Time Window | Passed |  | Power Management | Low | power_management | CSS-IVE-54207
14013120930 | Verify RTIT(Run Time Instruction Trace) feature for Processor Trace | Failed | HSD:16017991570:[RPL S][RPL-Hx] [BIOS][REGRESSION in Patch 0x109 & 0x10B]:CAT error observed after enabling processor trace option in BIOS page. | Debug Interfaces and Traces | High | debug | CSS-IVE-54212
14013120937 | Verify options provided for PCI Express Configuration in BIOS | Passed |  | Flex I/O and Internal Buses | Medium | io_pcie | CSS-IVE-54250
14013121204 | Validate Type-C USB2.0 Host Mode (Type-C to A) functionality - after S5 and G3 Cycles | Passed |  | TCSS | High | io_usb.type_c_subsystem | CSS-IVE-61672
14013121214 | Validate Type-C USB2.0 Host Mode (Type-C to A) functionality - before and after CS Cycles | Passed |  | TCSS | Medium | io_usb.type_c_subsystem | CSS-IVE-61673
14013121224 | Validate Type-C USB3.0 Host Mode (Type-C to A) functionality - hot plug device before and in Sx state | Passed |  | TCSS | High | io_usb.type_c_subsystem | CSS-IVE-61674
14013121230 | Validate Type-C USB3.0 Host Mode (Type-C to A) functionality - after S5 and G3 Cycles | Passed |  | TCSS | High | io_usb.type_c_subsystem | CSS-IVE-61675
14013121241 | Validate Type-C USB3.0 Host Mode (Type-C to A) functionality - after CS, S4, S5, G3 Cycles | Passed |  | TCSS | High | io_usb.type_c_subsystem | CSS-IVE-61676
14013121267 | Verify DP-display and Keyboard functionality over USB Type-C port before and after S4,S5 and G3 state | Passed |  | TCSS | High | io_usb.type_c_subsystem | CSS-IVE-61679
14013121275 | Verify concurrent use of USB device functionality over USB Type A and Type-C Port | Passed |  | TCSS | High | io_usb.type_c_subsystem | CSS-IVE-61680
14013121432 | Verify SUT can power up with power button after shut down from OS (S0-S5-S0 transition) | Passed |  | Embedded controller and Power sources | Low | reset | CSS-IVE-61819
14013156690 | Verify BIOS shall provide an option to set TTL (Time To Live) for Dynamic DNS Update under MEBx menu | Passed |  | Manageability Support | Low | manageability | CSS-IVE-145511
14013156691 | Verify BIOS shall provide an option to set Periodic Update Interval for Dynamic DNS Update under MEBx menu | Passed |  | Manageability Support | Low | manageability | CSS-IVE-145508
14013156700 | Verify Dynamic DNS Update enable/disable with Shared/Dedicated FQDN mode under MEBx menu in BIOS | Passed |  | Manageability Support | Low | manageability | CSS-IVE-145631
14013156701 | Verify Idle Timeout value can be set under MEBx menu in BIOS | Passed |  | Manageability Support | Low | manageability | CSS-IVE-145644
14013156703 | Verify if user can edit Network Name under MEBx menu in BIOS | Passed |  | Manageability Support | Low | manageability | CSS-IVE-145645
14013156704 | Verify BIOS shall display an option to Enable or Disable Remote Configuration under MEBx menu | Passed |  | Manageability Support | Low | manageability | CSS-IVE-145635
14013156715 | Verify "Opt-in Configurable from Remote IT" option can be successfully enabled/disabled in BIOS under MEBx menu | Passed |  | Manageability Support | Low | manageability | CSS-IVE-145650
14013156719 | Verify that the Active Management Technology (AMT) reflects correct state of Enabled or Disabled depending upon MEBX in BIOS | Passed |  | Manageability Support | Low | manageability | CSS-IVE-145659
14013156721 | Verify Storage Redirection session cannot be established through Wired LAN With Storage Redirection disabled under MEBX in BIOS | Passed |  | Manageability Support | Low | manageability | CSS-IVE-145827
14013156722 | Verify that MEBx shall suppress IP configuration menu when LAN-less platform is detected Under BIOS | Passed |  | Manageability Support | Low | manageability | CSS-IVE-145831
14013156723 | Verify if SUT reboots after user enters incorrect MEBx password under BIOS for 3 consecutive tries | Passed |  | Manageability Support | Low | manageability | CSS-IVE-145643
14013156724 | Verify Storage Redirection session cannot be established through Wireless LAN With Storage Redirection disabled under MEBX in BIOS | Passed |  | Manageability Support | Low | manageability | CSS-IVE-145828
14013156725 | [Vpro] BKM for AMT Configuration (MEBx) in BIOS | Passed |  | Manageability Support | Medium | manageability | CSS-IVE-145871
14013156728 | Verify Provisioning AMT over wireless LAN from BIOS setup options using Static IP and check for KVM connectivity | Passed |  | Manageability Support | Medium | manageability | CSS-IVE-145874
14013156732 | Verify Provisioning AMT over onboard LAN from BIOS setup options using static IP and check for KVM connectivity | Passed |  | Manageability Support | Medium | manageability | CSS-IVE-145875
14013156736 | Verify _DSD method for D3 with NVMe connected to M.2 CPU slot in AHCI mode | Passed |  | Internal and External Storage | Medium | storage | CSS-IVE-145820
14013156756 | Verify storage detection over PEG 10 and PEG 11 slots (X8 Slot) | Passed |  | Flex I/O and Internal Buses | High | io_pcie | CSS-IVE-147120
14013156767 | Verify SLP_S0 & Package C states with SATA HDD connected | Passed |  | Flex I/O and Internal Buses | Medium | storage | CSS-IVE-147212
14013156774 | Verify Socket Information in SMBIOS Type4 Table | Passed |  | Industry Specs and Open source initiatives | Low | system | CSS-IVE-147224
14013156775 | Verify BIOS setting change for CPU DMI UNRD | Passed |  | Flex I/O and Internal Buses | Low | processor_core | CSS-IVE-147234
14013156776 | Verify BIOS supports Virtual SPI over USB Device | Passed |  | Industry Specs and Open source initiatives | Low | io_general.spi | CSS-IVE-147236
14013156780 | Verify Telemetry MMCFG space is enabled by default in Bios setup | Passed |  | Debug Interfaces and Traces | Low | debug | CSS-IVE-133917
14013156783 | Verify PMC send IPC command to collect Crash Log on every reset | Passed |  | Debug Interfaces and Traces | Low | debug | CSS-IVE-133794
14013156788 | Verify ACPI CPPC objects from SSDT and DSDT | Passed |  | Industry Specs and Open source initiatives | Medium | system | CSS-IVE-50726
14013156792 | Verify participant and policies wont load when DPTF option is disabled in BIOS. | Passed |  | Thermal Management | Medium | thermal_management | CSS-IVE-50805
14013156795 | Verify CPU FAN rotate when core temperature exceeds Active trip point with DTS SMM enabled and DPTF Enabled in BIOS | Passed |  | Thermal Management | Medium | thermal_management | CSS-IVE-118603
14013156796 | Verify P-State transitions of CPU based on Turbo mode | Passed |  | Power Management | Low | power_management | CSS-IVE-50809
14013156798 | Verify CPU FAN rotate when core temperature exceeds Active trip point with DTS SMM enabled and DPTF Enabled in BIOS after Sx (S4/S5) | Passed |  | Thermal Management | Medium | thermal_management | CSS-IVE-118604
14013156799 | Verify Power Limit 3 Lock status via PL3_CONTROL MSR based on Value set in BIOS setup option | Passed |  | Power Management | Low | power_management | CSS-IVE-50811
14013156800 | Verify System shutdown when core temperature exceeds Critical trip point with DTS SMM enabled and DPTF Enabled in BIOS | Passed |  | Thermal Management | Low | thermal_management | CSS-IVE-118605
14013156801 | Verify DPTF driver cannot be installed when DPTF option is disabled in Bios setup | Passed |  | Thermal Management | Low | power_and_perf.monitor | CSS-IVE-50812
14013156802 | Verify System shutdown when core temperature exceeds Critical trip point with DTS SMM enabled and DPTF Enabled in BIOS after Sx (S4/S5) | Passed |  | Thermal Management | Medium | thermal_management | CSS-IVE-118606
14013156804 | Verify "Intel(R) Speed Shift Technology" reflection via IA32_PM_ENABLE MSR | Passed |  | Power Management | Low | power_management | CSS-IVE-50815
14013156805 | Verify Critical/Active/Passive trip point with DTS SMM enabled and DPTF Enabled in BIOS after S3 | Passed |  | Thermal Management | High | thermal_management | CSS-IVE-118607
14013156807 | Verify Platform supports " Intel(R) Speed Shift Technology" via MISC_PWR_MGMT MSR | Passed |  | Power Management | Low | power_management | CSS-IVE-50816
14013156809 | Verify number of P states and ratio that can be set as part of Custom P - State table | Passed |  | Power Management | Low | power_management | CSS-IVE-50832
14013156833 | Validate "Power Limit 2" BIOS options | Passed |  | Power Management | Low | power_management | CSS-IVE-64117
14013156839 | Verify CPU Turbo feature via IA32_MISC_ENABLE MSR | Passed |  | Power Management | Low | power_management | CSS-IVE-44264
14013156842 | Validate Intel Speed Step functionality | Passed |  | Power Management | Low | power_management | CSS-IVE-44268
14013156843 | Verify "Boot Performance Mode" bios options and CPU frequency reflects according to the option in BIOS | Passed |  | Platform Config and Board BOM | Low | processor_core | CSS-IVE-44273
14013156844 | Validate Processor Brand String under Bios Page and OS | Passed |  | Platform Config and Board BOM | Low | processor_core | CSS-IVE-44278
14013156845 | Validate Processor Frequency Under Bios page and OS (Turbo Mode Enable) | Passed |  | Platform Config and Board BOM | Low | processor_core | CSS-IVE-44281
14013156846 | Verify package C-states support with system in AC mode | Passed |  | Power Management | High | power_management | CSS-IVE-44355
14013156847 | Verify "C-states" is enabled by default in BIOS | Passed |  | Power Management | Low | power_management | CSS-IVE-44356
14013156848 | Verify "Enhanced C_State" is enabled by default in BIOS | Passed |  | Power Management | Low | power_management | CSS-IVE-44360
14013156854 | Verify user cant override Flex ratio when Flex ratio indication bit is cleared | Passed |  | Power Management | Low | power_management | CSS-IVE-65803
14013156857 | Machine Check Architecture Support | Passed |  | Platform Config and Board BOM | Low | processor_core | CSS-IVE-44358
14013156858 | Set different memory size for processor trace from range between(4KB-128MB) | Passed |  | Debug Interfaces and Traces | High | processor_core | CSS-IVE-65805
14013156860 | Verify the Intel(R) Speed Shift Technology performance via IA32_HWP_REQUEST MSR | Passed |  | Power Management | Low | power_management | CSS-IVE-50830
14013156862 | Verify BIOS control of Intel(R) Speed Shift Technology (HWP) via MISC_PWR_MGMT MSR | Passed |  | Power Management | Low | power_management | CSS-IVE-65799
14013156866 | Verify C8 residency pre and post hibernate state with USB 3.0 Mass Storage device connected to system | Passed |  | Power Management | Low | power_management | CSS-IVE-65794
14013156868 | Verify that BIOS has an option to configure C-State "Auto Demotion" and C-State "Un-demotion". | Passed |  | Power Management | Low | power_management | CSS-IVE-50721
14013156870 | Verify Intel(R) Speed Shift Technology Capabilities via IA32_HWP_CAPABILITIES MSR | Passed |  | Power Management | Low | power_management | CSS-IVE-50718
14013156872 | Verify Platform supports "autonomous out of band OS Control" in case of HW P-states | Passed |  | Power Management | Low | power_management | CSS-IVE-50833
14013156874 | Verify C1E should get disabled on disabling C-states | Passed |  | Power Management | Low | power_management | CSS-IVE-50701
14013156877 | Verify package C-state won"t be available on disabling C-states in Bios | Passed |  | Power Management | Low | power_management | CSS-IVE-47419
14013156879 | Verify the CPU reaches its rated turbo speed when all cores are active. | Passed |  | Power Management | Low | power_management | CSS-IVE-50712
14013156880 | Verify Bios gives an option to change CPU Custom critical trip point below TjMax and to set TCC Activation offSet | Passed |  | Thermal Management | Low | thermal_management | CSS-IVE-50696
14013156883 | Verify All DPTF participants are loaded in DPTF Monitor | Passed |  | Thermal Management | High | thermal_management | CSS-IVE-50814
14013156893 | Verify Tcc Activation offset should be set and Critical Trip Point should be functional | Passed |  | Thermal Management | Low | thermal_management | CSS-IVE-50828
14013156896 | Verify status of Turbo mode on disabling EIST(Enhanced Intel Speed Step) via IA32_MISC_ENABLE MSR | Passed |  | Power Management | Low | power_management | CSS-IVE-50709
14013156898 | Verify TURBO_POWER_LIMIT via PACKAGE_RAPL_LIMIT MSR | Passed |  | Power Management | Low | power_management | CSS-IVE-50708
14013156903 | Verify Intel(R) Speed Shift Technology Interrupt Notification status via MISC_PWR_MGMT MSR | Passed |  | Power Management | Low | power_management | CSS-IVE-50717
14013156911 | Verify that Package PL2 value is 1.25 times higher than PL1 value | Passed |  | Power Management | Low | power_management | CSS-IVE-70925
14013156915 | Verify PL4 lock via VR_CURRENT_CONFIG MSR | Passed |  | Power Management | Low | power_management | CSS-IVE-70932
14013156931 | Verify Intel Config TDP feature support | Passed |  | Power Management | Low | power_management | CSS-IVE-70943
14013156953 | Verify TCC clamp via TEMPERATURE_TARGET MSR | Passed |  | Power Management | Low | power_management | CSS-IVE-71017
14013156955 | Verify "TCC offset time window" configuration in Bios | Passed |  | Thermal Management | Low | thermal_management | CSS-IVE-71089
14013156976 | Verify Package Power Limit 1 Time window | Passed |  | Power Management | Low | power_management | CSS-IVE-71141
14013156977 | Verify Package PL1 and PL2 enablement from CPU | Passed |  | Power Management | Low | power_management | CSS-IVE-71150
14013156980 | Verify CPU supports for PSYS feature | Passed |  | Power Management | Low | power_management | CSS-IVE-71186
14013157008 | Verify Power Limit 3 via PL3_CONTROL MSR | Passed |  | Power Management | Low | power_management | CSS-IVE-80989
14013157009 | Verify Bios has an option to change the PL3 Time window Value | Passed |  | Power Management | Low | power_management | CSS-IVE-81018
14013157010 | Verify config TDP levels supported via CONFIG_TDP_CONTROL MSR | Passed |  | Power Management | Low | power_management | CSS-IVE-84556
14013157012 | Verify TURBO Activation Ratio Lock and Max non-turbo ratio via TURBO_ACTIVATION_RATIO MSR pre and post Sx cycles | Passed |  | Power Management | Medium | power_management | CSS-IVE-84570
14013157017 | Verify ConfigTDP MAX_NON_TURBO_RATIO can be configured from BIOS | Passed |  | Power Management | Low | power_management | CSS-IVE-84573
14013157021 | Validate "Configurable TDP Lock" feature | Passed |  | Power Management | Low | power_management | CSS-IVE-84575
14013157052 | Verify default bios option for "Package C State Limit" | Passed |  | Power Management | Low | power_management | CSS-IVE-80329
14013157055 | Verify T-state enablement and disablement as part of Setup | Passed |  | Power Management | Low | power_management | CSS-IVE-75912
14013157075 | Verify user should be able to read the maximum temperature that the processor can function in OS | Passed |  | Power Management | Low | power_management | CSS-IVE-75360
14013157081 | Verify if Bios detects two previous processor steppings | Passed |  | Platform Config and Board BOM | Low | processor_core | CSS-IVE-80050
14013157085 | Verify platform information via PLATFORM_INFO MSR | Passed |  | Power Management | Low | power_management | CSS-IVE-92959
14013157103 | Polling Period for Power/Battery participant should be by default in interrupt mode | Passed |  | Thermal Management | Low | power_management.battery | CSS-IVE-98894
14013157109 | Dynamic Thermal Platform framework should allow upto 6 OEM variables to be defined in order to support Power Boss policy | Passed |  | Thermal Management | Low | thermal_management | CSS-IVE-98897
14013157151 | Verify Timed MWait status via PKG_CST_CONFIG_CONTROL MSR | Passed |  | Power Management | Low | power_management | CSS-IVE-99968
14013157153 | Verify Platform support "Timed MWait" Feature via PLATFORM_INFO MSR | Passed |  | Power Management | Low | power_management | CSS-IVE-100039
14013157179 | Verify C-state (C10) residency when Active processor cores are disabled | Passed |  | Power Management | Low | power_management | CSS-IVE-101308
14013157181 | Verify P-state Cycling when Active processor cores are disabled | Passed |  | Power Management | Low | power_management | CSS-IVE-101309
14013157188 | Verify CPU C10 residency when system connected to Wi-Fi Network | Passed |  | Networking and Connectivity | Low | connectivity.wifi | CSS-IVE-101394
14013157216 | Verify DPTF Processor participant does not get enumerated in device manager when it is disabled in BIOS | Passed |  | Thermal Management | Low | thermal_management | CSS-IVE-102222
14013157222 | Validate PTYP (Participant Device Type) method is defined for Display and Fan participants | Passed |  | Thermal Management | Low | thermal_management | CSS-IVE-102235
14013157232 | Validate PBOK method is defined for Power Participant | Passed |  | Thermal Management | Low | power_management.consumption | CSS-IVE-102265
14013157235 | Verify CPU support for Intel Turbo Boost Max Technology 3.0 | Passed |  | Power Management | Low | power_management | CSS-IVE-100080
14013157237 | BIOS should have option to enable or disable graphics turbo technology | Passed |  | Display, Graphics, Video and Audio | Low | graphics | CSS-IVE-92936
14013157239 | Verify Bios an option to enable/disable "CPU 3-strike counter "in BIOS. | Passed |  | Power Management | Low | power_management | CSS-IVE-105537
14013157253 | Verify CPU operates at LFM/HFM/TFM based on Power mode set to Power Saver/Balanced/High performance respectively post different power state transitions | Passed |  | Power Management | High | power_management | CSS-IVE-105541
14013157256 | Validate Active trip points for DPTF CPU participant | Passed |  | Thermal Management | Low | thermal_management | CSS-IVE-105595
14013157270 | Verify Platform supports SoC crash by checking ACPI BERT table | Passed |  | Debug Interfaces and Traces | Low | debug | CSS-IVE-100152
14013157276 | Validate ACPI methods required by DPTF to notify BIOS regarding the current DPTF status | Passed |  | Thermal Management | Low | thermal_management | CSS-IVE-111656
14013157278 | Validate DPTF support for PCH FIVR participant | Passed |  | Thermal Management | Low | power_management.fivr | CSS-IVE-100086
14013157287 | Verify Intel Turbo Boost Max Technology 3.0 functionality | Passed |  | Power Management | Low | power_management | CSS-IVE-100083
14013157290 | Validate methods required by Fan device participant are enumerated as part of ACPI DPTF table | Passed |  | Thermal Management | Low | thermal_management | CSS-IVE-114278
14013157294 | Verify willowcove CPU core capabilities. | Passed |  | Platform Config and Board BOM | Low | processor_core | CSS-IVE-115313
14013157299 | Verify hetero core enumeration | Passed |  | Platform Config and Board BOM | Low | processor_core | CSS-IVE-115732
14013157301 | Verify CPU interrupt storm routine(ISR) check | Passed |  | Power Management | Low | power_management | CSS-IVE-115822
14013157313 | Verify Turbo ratio limit for all Big cores via MSR_TURBO_RATIO_LIMIT MSR | Passed |  | Power Management | Low | power_management | CSS-IVE-117778
14013157315 | Verify platform support "Energy Efficient Turbo" using MSR 1FC [19] | Passed |  | Power Management | Low | power_management | CSS-IVE-117779
14013157319 | Verify PL4 values via VR_CURRENT_CONFIG MSR | Passed |  | Power Management | Low | power_management | CSS-IVE-117833
14013157332 | Verify PL3 can be configured irrespective of Intel SpeedStep(tm) status | Passed |  | Power Management | Low | power_management | CSS-IVE-117907
14013157335 | Verify DPTF Power & Processor participants in ACPI dump | Passed |  | Thermal Management | Low | thermal_management | CSS-IVE-117076
14013157343 | Verify Bios gives an option to configure energy efficient P-states and energy efficient turbo | Passed |  | Power Management | Low | power_management | CSS-IVE-114909
14013157347 | Verify TDC values gets displayed as part of Setup and it is configured correctly based on form factor | Passed |  | Power Management | Low | power_management | CSS-IVE-114911
14013157360 | Verify Bios displays current IMON Slope/Offset default value being used by SKU | Passed |  | Power Management | Low | power_management | CSS-IVE-118056
14013157372 | Verify the platform PL1/PL2 value using TAT | Passed |  | Power Management | Low | power_management | CSS-IVE-118233
14013157378 | Verify platform"s PL1,PL2 and Tau registers value matches as part of MSR and MMIO post Sx | Passed |  | Power Management | Low | power_management | CSS-IVE-118234
14013157437 | Verify default fused values for PL1,PL2,PL3 and PL4 | Passed |  | Power Management | Low | power_management | CSS-IVE-118448
14013157449 | Validate DPTF support for Battery participant | Passed |  | Thermal Management | Medium | thermal_management | CSS-IVE-118598
14013157450 | Validate DPTF support for Charger participant | Passed |  | Thermal Management | Medium | thermal_management | CSS-IVE-118599
14013157452 | Validate DPTF Battery participant functionality | Passed |  | Thermal Management | Medium | thermal_management | CSS-IVE-118609
14013157454 | Verify DPTF IETM _OSC ACPI method handle dynamic policies properly | Passed |  | Thermal Management | Low | thermal_management | CSS-IVE-118654
14013157474 | Verify BIOS does not program C-State Latency control MSRs | Passed |  | Power Management | Low | power_management | CSS-IVE-119285
14013157476 | Verify IPCS method gets exposed as part of ACPI dump | Passed |  | Power Management | Low | power_management | CSS-IVE-119294
14013157506 | Verify Iccmax gets displayed as part of Setup and it is configured correctly based on form factor | Passed |  | Power Management | Low | power_management | CSS-IVE-119488
14013157514 | Verify VR voltage limit gets displayed as part of Setup and it is configured correctly based on form factor | Passed |  | Power Management | Low | power_management | CSS-IVE-120144
14013157520 | Verify Power Limit 1 and Power Limit 2 values gets displayed as part of Setup and it is configured correctly based on form factor | Passed |  | Power Management | Low | power_management | CSS-IVE-120149
14013157529 | Verify non POR options have been removed as part of Acoustic Noise Settings | Passed |  | Power Management | Low | power_management | CSS-IVE-120302
14013157531 | Verify power state settings are configured correctly | Passed |  | Power Management | Low | power_management | CSS-IVE-120304
14013157558 | Validate GET ACPI methods in PCH ACPI device for DPTF PCH FIVR participant | Passed |  | Thermal Management | Medium | power_management.fivr | CSS-IVE-132617
14013157562 | Verify HWP Lock Bit status via MISC_PWR_MGMT MSR | Passed |  | Power Management | Low | power_management | CSS-IVE-133048
14013157584 | Verify CPUID and FMS For DT/mobile SKU | Passed |  | Platform Config and Board BOM | Low | processor_core | CSS-IVE-135500
14013157619 | Verify hetero core enumeration Before and after S3 cycles | Passed |  | Platform Config and Board BOM | Low | processor_core | CSS-IVE-135565
14013157627 | Verify BIOS Support for TDC Current Limit | Passed |  | Power Management | Low | power_management | CSS-IVE-133822
14013157652 | Verify hetero core enumeration Before and after S4 , S5 , warm and cold reboot cycles | Passed |  | Platform Config and Board BOM | Low | processor_core | CSS-IVE-145234
14013157670 | Verify Re-arm command before and after disabling Re-arm BIOS knob | Passed |  | Debug Interfaces and Traces | Medium | debug | CSS-IVE-145806
14013157672 | Verify BIOS support for new Device PMAX | Passed |  | Power Management | Low | power_management | CSS-IVE-145808
14013157677 | Verify Bios programs CPPM_CG_POL1B.TNTE_FORCE_ON register correctly | Passed |  | Power Management | Low | power_management | CSS-IVE-145817
14013157684 | Verify Bios sends IPC1 command to check for errors in the IPC1 interface during CPU strap overrides | Passed |  | Power Management | Low | power_management | CSS-IVE-145869
14013157693 | Verify S0ix address passed to OS as part of LPIT table is programmed correctly | Passed |  | Power Management | Low | power_management | CSS-IVE-145870
14013157705 | Verify Global reset happens with security level enabled in BIOS | Passed |  | TCSS | High | io_usb.type_c_subsystem | CSS-IVE-145814
14013157715 | Verify Bios provide an option to update Vsys Critical and change corresponding settings | Passed |  | Power Management | Low | power_management | CSS-IVE-145973
14013157742 | Verify BIOS support the Dynamic Periodicity Alteration (DPA) tuning feature when Acoustic Noise Mitigation is enabled | Passed |  | Power Management | Low | power_management | CSS-IVE-145815
14013157743 | Verify Delay between PME_TO_ACK message and PERST# Assertion | Passed |  | Debug Interfaces and Traces | Medium | power_management | CSS-IVE-135875
14013157749 | Verify Keylocker when Hybrid Core is Enabled | Passed |  | Platform Config and Board BOM | Low | processor_core | CSS-IVE-147121
14013157753 | Verify default fused values for PL1,PL2,PL3 and PL4 | Passed |  | Power Management | Low | power_management | CSS-IVE-147205
14013157781 | Verify ACPI implementation to control WIFI 6 11AX support based on _DSM Method | Passed |  | Networking and Connectivity | Low | connectivity.wifi | CSS-IVE-133051
14013157784 | Verify GOP initialization in debug log using Legacy UART / LPSS UART | Passed |  | Debug Interfaces and Traces | Medium | debug | CSS-IVE-108406
14013157808 | Validate network functionality post Sx cycles | Passed |  | Power Management | Low | power_management | CSS-IVE-65924
14013157811 | Verify system stability post Sx cycles with Keyboard as wake source | Passed |  | Power Management | Low | power_management | CSS-IVE-65923
14013157817 | Verify system stability post Sx cycles with Lid Switch as wake source | Passed |  | Power Management | Low | power_management | CSS-IVE-65921
14013157822 | Verify System stability on staying in idle state for 12 hours with Display ON | Passed |  | Power Management | Low | power_management | CSS-IVE-50608
14013157826 | Verify that GPIO devices are enumerated properly on the SUT | Passed |  | Flex I/O and Internal Buses | High | io_general.lsio_gpio | CSS-IVE-50609
14013157922 | Stress S5-G3-S5 and verify that there is no break in functionality | Passed |  | Power Management | Low | power_management | CSS-IVE-65920
14013157950 | Verify WWAN (4G) Functionality | Passed |  | Networking and Connectivity | Low | connectivity | CSS-IVE-65968
14013158076 | Validate Type-C USB2.0 Host Mode (Type-C to A) functionality - after CMS, device connected when SUT is in CMS state | Passed |  | TCSS | Low | io_usb.type_c_subsystem | CSS-IVE-66055
14013158089 | Validate Type-C USB2.0 Host Mode (Type-C to A) functionality - after Sx, device connected when SUT is in S3,S4 state | Passed |  | TCSS | High | io_usb.type_c_subsystem | CSS-IVE-66059
14013158096 | Validate Type-C USB3.0 Host Mode (Type-C to A) functionality - before and after Sx cycles | Passed |  | TCSS | Medium | io_usb.type_c_subsystem | CSS-IVE-66060
14013158099 | [Type-c]Verify RTD3 support for USB3.0 device (Pendrive) | Passed |  | Power Management | Medium | power_management | CSS-IVE-66100
14013158101 | Verify RTD3 support for USB2.0 Device | Passed |  | Power Management | Medium | power_management | CSS-IVE-66099
14013158103 | Verify Type C - Analog audio accessory mode functionality | Passed |  | TCSS | Low | io_usb.type_c_subsystem | CSS-IVE-66096
14013158122 | Verify Windows OS presents the Boot repair options on 2 consecutive boot failures with fast boot enabled | Failed | HSD Fail: 16016471090 : [RPL-HX][PO][D&T] CATERR & P Code MCA 0x9 observed while giving "itp.resettarget" with USB2DBC A-A/A-C, USB3DBC A-A probe, BSSB 2-wire OR while pressing physical reset button from OS | Platform Config and Board BOM | Low | reset | CSS-IVE-44546
14013158128 | Verify all BKC drivers gets installed successfully via command line Installation | Passed |  | Power Management | Low | power_management | CSS-IVE-67697
14013158163 | Verify UART function test on OS - Debug logs generation | Passed |  | Debug Interfaces and Traces | Medium | debug | CSS-IVE-69495
14013158179 | Validate Virtual keyboard can be functional in BIOS and OS | Passed |  | Touch & Sensing | Low | sensor | CSS-IVE-69889
14013158182 | Verify whether system is able to complete S5 (Shutdown) cycles after disabling fast boot in Performance BIOS | Passed |  | Performance and Responsiveness | Low | power_and_perf | CSS-IVE-69897
14013158193 | Verify system stability after S3 and S4 cycles using LAN as wake source. | Passed |  | Networking and Connectivity | Low | connectivity.ethernet | CSS-IVE-69924
14013158200 | All cores initialization check in normal and after S4 mode | Passed |  | Platform Config and Board BOM | Low | processor_core | CSS-IVE-69989
14013158232 | Verify Dual display is working in Clone mode (onboard eDP+HDMI) with S4, S5, warm and cold reset cycles | Passed |  | Display, Graphics, Video and Audio | Low | display | CSS-IVE-70040
14013158240 | Verify Dual display is working in Clone mode with (onboard eDP+HDMI) S3 cycles | Passed |  | Display, Graphics, Video and Audio | Low | display | CSS-IVE-70340
14013158256 | Verify hot-plug functionality of TBT device between S3 and resume phases | Passed |  | TCSS | Low | io_usb.type_c_subsystem | CSS-IVE-70929
14013158276 | Verify that ACPI tables have proper revision ID"s as per the ACPI spec. | Passed |  | Industry Specs and Open source initiatives | Low | system | CSS-IVE-70961
14013158288 | Verify that WWAN enter D3 when SUT is in CMS | Passed |  | Networking and Connectivity | Low | connectivity | CSS-IVE-70970
14013158293 | Verify SUT wakes from Connected Standby using Touchpad | Passed |  | Touch & Sensing | Low | display | CSS-IVE-16697
14013158306 | Verify TBT (thunderbolt) device other than Display does not work in Display Port only security level | Passed |  | TCSS | Medium | io_usb.type_c_subsystem | CSS-IVE-71083
14013158308 | Verify TBT functionality after disabling and enabling the TBT Controller in device manager | Passed |  | TCSS | Low | io_usb.type_c_subsystem | CSS-IVE-71088
14013158313 | Verify TBT Boot to OS functionality using Type-C USB device over TBT port | Passed |  | TCSS | High | io_usb.type_c_subsystem | CSS-IVE-71121
14013158318 | Verify system enters S5 state irrespective of fast startup option in OS with system in AC mode | Passed |  | Power Management | Low | power_management | CSS-IVE-72694
14013158384 | Verification of CPU-HID (Core SKU) values in ACPI dump for Micro-PEP devices | Passed |  | Platform Config and Board BOM | Low | processor_core | CSS-IVE-78915
14013158406 | Validate system wakes up from Sx states via USB devices | Passed |  | Power Management | Low | power_management | CSS-IVE-80238
14013158414 | Validate SUT wake from S3 & S4 Using USB-LAN device AC mode | Passed |  | Networking and Connectivity | Low | connectivity | CSS-IVE-80239
14013158435 | Bios shall support maximum allocation of 130 MB memory for EFI Boot Services Data | Passed |  | Flex I/O and Internal Buses | Low | system | CSS-IVE-84959
14013158443 | Verify RTD3/ACPI D3cold Support can be enabled/disabled from Setup and SUT remains intact across Sx cycles | Passed |  | Power Management | Low | power_management | CSS-IVE-80982
14013158464 | Verify that the TCO watchdog is Disabled by Default | Passed |  | Industry Specs and Open source initiatives | Medium | system | CSS-IVE-80847
14013158470 | Verify different power states (Active/IDLE, partial and slumber) for SATA Phy layer | Passed |  | Power Management | Low | power_management | CSS-IVE-88927
14013158485 | Verify that ACPI supports Low Power Idle Table (LPIT) to support Modern Standby | Passed |  | Power Management | Low | power_management | CSS-IVE-78644
14013158498 | Verify if BIOS displays Firmware Status 1, Status 2 values and check if the same is displayed in OS | Passed |  | System Firmware Builds and bringup | Low | processor_core | CSS-IVE-80247
14013158501 | Verify system stability on performing 3 cycles of Warm and Cold boot cycles | Passed |  | Power Management | Low | power_management | CSS-IVE-92240
14013158511 | Validate system resume from Sx post long duration with system in AC mode | Passed |  | Power Management | Low | power_management | CSS-IVE-92246
14013158520 | Verify PEP device (_STA) method to support Modern Standby | Passed |  | Industry Specs and Open source initiatives | Low | power_management.modern_standby | CSS-IVE-78764
14013158536 | Verify system stability post Connected Modern Standby cycling | Passed |  | Power Management | Low | power_management | CSS-IVE-92265
14013158557 | Verify System stays in S5 when power button is pressed while in Bios page (Negative Test ) | Passed |  | Embedded controller and Power sources | Low | reset | CSS-IVE-92277
14013158691 | [TBT]Verify DMAR Table is populated on Enabling VT-D | Passed |  | TCSS | Low | io_usb.type_c_subsystem | CSS-IVE-119130
14013158711 | Validate HDMI Display functionality over Type-C port in Pre/Post Sx and reboot cycles | Passed |  | TCSS | High | io_usb.type_c_subsystem | CSS-IVE-92747
14013158731 | [TBT] Verify Reservation of PCIe Bus numbers for Thunderbolt | Passed |  | TCSS | Medium | io_usb.type_c_subsystem | CSS-IVE-92914
14013158739 | Verify TBT device enumeration under Thunderbolt controller in device manager | Passed |  | TCSS | Medium | io_usb.type_c_subsystem | CSS-IVE-77157
14013158753 | Verify PEP should load with Compatible ID EISAID ("PNP0D80") | Passed |  | Industry Specs and Open source initiatives | Low | power_management.modern_standby | CSS-IVE-78763
14013158782 | Verify Hardware Identifiers of DPTF participant devices in device manager | Passed |  | Thermal Management | High | thermal_management | CSS-IVE-92964
14013158784 | Validate DPTF ACPI objects required for DPTF Manager device are getting enumerated in ACPI dump | Passed |  | Thermal Management | Low | thermal_management | CSS-IVE-92987
14013158786 | Validate Thermal objects required for DPTF Participant devices are getting enumerated in ACPI dump | Passed |  | Thermal Management | Low | thermal_management | CSS-IVE-93070
14013158788 | Validate Power objects required for DPTF Participant devices are getting enumerated in ACPI dump | Passed |  | Thermal Management | Medium | thermal_management | CSS-IVE-93071
14013158792 | [TBT] Verify TBT-External Graphics functionality with Discrete graphics after Sx and reboot cycles | Passed |  | TCSS | High | io_usb.type_c_subsystem | CSS-IVE-94002
14013158797 | Verify USB3.1 Gen2 device functionality with pre and post Sx (S3,S4,S5) cycles over Type-C port | Passed |  | TCSS | Low | io_usb.type_c_subsystem | CSS-IVE-94312
14013158804 | Verify USB3.1 gen2 device functionality before/after C-MoS state over Type-C port | Passed |  | TCSS | Low | io_usb.type_c_subsystem | CSS-IVE-94315
14013158806 | Verify USB Camera functionality over Type-C port with pre and post Sx (S3,S4,S5) cycles | Passed |  | TCSS | Medium | io_usb.type_c_subsystem | CSS-IVE-94316
14013158809 | Verify Install OS and Booting from Type-C USB 3.1 gen2 device | Passed |  | TCSS | Medium | io_usb.type_c_subsystem | CSS-IVE-94317
14013158815 | Verify Type-C Docking with 2XLANE DP and Super Speed functionality before/after Sx Cycles(S3,S4,S5) | Passed |  | TCSS | High | io_usb.type_c_subsystem | CSS-IVE-94320
14013158817 | Verify Type-C Docking hot plug functionality with 2XLANE DP and USB 3.1 devices | Passed |  | TCSS | High | io_usb.type_c_subsystem | CSS-IVE-94321
14013158819 | Verify Type-C Docking with 4XLANE DP and High Speed functionality before/after Sx (S3,S4,S5) Cycles | Passed |  | TCSS | High | io_usb.type_c_subsystem | CSS-IVE-94322
14013158821 | Verify Type-C Docking hot plug functionality with 4XLANE DP and USB2.0 devices | Passed |  | TCSS | High | io_usb.type_c_subsystem | CSS-IVE-94323
14013158823 | Verify Type-C Docking with 2XLANE DP and Super Speed functionality before/after Sx(S3,S4,S5) Cycles | Passed |  | TCSS | High | io_usb.type_c_subsystem | CSS-IVE-94324
14013158825 | Verify Type-C Docking hot plug functionality with 2XLANE DP and USB 3.0 devices | Passed |  | TCSS | High | io_usb.type_c_subsystem | CSS-IVE-94325
14013158834 | Verify Type-C multi port - USB only functionality before/after Sx Cycle | Passed |  | TCSS | High | io_usb.type_c_subsystem | CSS-IVE-94330
14013158836 | Verify Type-C multi port - USB only functionality before/after CMS state | Passed |  | TCSS | High | io_usb.type_c_subsystem | CSS-IVE-94331
14013158841 | Verify Type-C multi port functionality - Display and USB | Passed |  | TCSS | Medium | io_usb.type_c_subsystem | CSS-IVE-94337
14013158843 | Verify Type-C multi port functionality - Display and USB before/after Sx Cycles | Passed |  | TCSS | High | io_usb.type_c_subsystem | CSS-IVE-94338
14013158846 | Verify Type-C multi port functionality - Display and USB before/after CMS state | Passed |  | TCSS | Medium | io_usb.type_c_subsystem | CSS-IVE-94339
14013158903 | Verify Type-C multi port functionality - Provider, HDMI and USB Camera | Passed |  | TCSS | High | io_usb.type_c_subsystem | CSS-IVE-95262
14013158905 | Verify Type-C multi port functionality - Provider, HDMI and USB Camera after Sx and reboot cycle | Passed |  | TCSS | High | io_usb.type_c_subsystem | CSS-IVE-95263
14013158908 | Verify Type-C multi port functionality - Provider, HDMI and USB Camera after Connected MOS state | Passed |  | TCSS | High | io_usb.type_c_subsystem | CSS-IVE-95265
14013158912 | Verify Type-C multi port functionality - PR Swap, USB3.1 and TBT-Display | Passed |  | TCSS | High | io_usb.type_c_subsystem | CSS-IVE-95266
14013158922 | Verify Type-C multi port functionality - Type-C dock, Provider, TBT eGFX | Passed |  | TCSS | High | io_usb.type_c_subsystem | CSS-IVE-95272
14013158926 | Verify Type-C multi port functionality - Type-C dock, Provider, TBT eGFX after Sx and reboot cycles | Passed |  | TCSS | High | io_usb.type_c_subsystem | CSS-IVE-95273
14013158937 | [TBT] Verify connection Swap during S3 with all Type-C ports - DP, HDMI and USB | Passed |  | TCSS | High | io_usb.type_c_subsystem | CSS-IVE-95283
14013158953 | [TBT] Verify connection Swap during S3 with all Type-C ports - USB3.1 Gen2, USB3.0 Hub and USB2.0 | Passed |  | TCSS | High | io_usb.type_c_subsystem | CSS-IVE-95390
14013158965 | Verify RTD3 residency for SATA SSD during CS and Idle states | Passed |  | Power Management | Low | power_management | CSS-IVE-95782
14013158967 | Verify no errors gets registered as part of configuration registers post Sx cycles | Failed | HSD Fail :16018113804 : [IFWI][RPL-S B1 Production][RPL-Hx][Production B0]: Incorrect BIOS Guard version is enumerating in OS with System Scope tool(3.5.1010) and BIOS Guard error observed in Self Test tool. | Power Management | Low | power_management | CSS-IVE-97229
14013158985 | Verify ISH device ID"s are displayed in EFI Log | Passed |  | Touch & Sensing | Low | sensor | CSS-IVE-84951
14013158991 | Verify PC10 Residency with system in CMS mode with AHCI/NVMe PCIe device is connected | Passed |  | Power Management | Low | power_management | CSS-IVE-86890
14013158993 | Verify state after G3 functionality based on BIOS options (S0 state, S5 state) | Passed |  | Power Management | Low | power_management | CSS-IVE-99275
14013159002 | Verify System trace via BSSB interface over Type-A port | Passed |  | Debug Interfaces and Traces | High | debug | CSS-IVE-99314
14013159006 | [TBT] Verify Reservation of memory resources for Thunderbolt Support | Passed |  | TCSS | Medium | io_usb.type_c_subsystem | CSS-IVE-99395
14013159008 | Verify system stability on performing Sx cycles with "Driver Verifier Options" enabled in OS | Passed |  | Power Management | Medium | power_management | CSS-IVE-99403
14013159019 | Verify USB Host - SCSI Protocol (UASP) Support | Passed |  | TCSS | Low | io_usb.type_c_subsystem | CSS-IVE-99494
14013159034 | Verify display turns off post reaching RTC time limit | Passed |  | Power Management | Medium | power_management | CSS-IVE-99965
14013159048 | Verify IO Mwait Redirection status via PKG_CST_CONFIG_CONTROL MSR | Passed |  | Power Management | Low | power_management | CSS-IVE-99967
14013159050 | Verify "Thermal Monitor" Enable/Disable via MSR 1A0 [3] | Passed |  | Thermal Management | Low | thermal_management | CSS-IVE-99969
14013159082 | Verify TBT3 enumeration of storage and display devices after warm boot | Passed |  | TCSS | Medium | io_usb.type_c_subsystem | CSS-IVE-84581
14013159088 | [TBT] Verify SUT wake from S3/S4 using USB Mouse over TBT connector | Passed |  | TCSS | High | io_usb.type_c_subsystem | CSS-IVE-84622
14013159100 | [TBT] Verify functionality of TBT device after power interrupts (Reset / G3) | Passed |  | TCSS | Medium | io_usb.type_c_subsystem | CSS-IVE-86559
14013159102 | [TBT] Verify the presence of TBT System Tray Icon when TBT device is connected | Passed |  | TCSS | Low | io_usb.type_c_subsystem | CSS-IVE-86591
14013159106 | Verify USB 3.1 Device functionality in End Point, before/after Sx Cycles over TBT Dock | Passed |  | TCSS | Medium | io_usb.type_c_subsystem | CSS-IVE-86872
14013159108 | Verify TBT Peer to Peer functionality before/after Sx and reboot cycles | Passed |  | TCSS | High | io_usb.type_c_subsystem | CSS-IVE-86874
14013159116 | Verify TBT-External Graphics functionality with integrated graphics after Sx and reboot cycles | Passed |  | TCSS | High | io_usb.type_c_subsystem | CSS-IVE-86990
14013159121 | Verify TBT3 enumeration for Storage and display after cold boot | Passed |  | TCSS | Medium | io_usb.type_c_subsystem | CSS-IVE-84580
14013159132 | Verify basic TBT options available in BIOS setup | Passed |  | TCSS | Low | io_usb.type_c_subsystem | CSS-IVE-84760
14013159136 | Verify TBT Peer to Peer hot-plug functionality and Connector reversibility | Passed |  | TCSS | High | io_usb.type_c_subsystem | CSS-IVE-86876
14013159138 | Verify TBT Peer to Peer functionality (Connected via TBT devices) before/after Sx and reboot cycles | Passed |  | TCSS | High | io_usb.type_c_subsystem | CSS-IVE-86877
14013159141 | Verify TBT Display functionality with Stress and along with non-TBT devices Cross Concurrency | Passed |  | TCSS | High | io_usb.type_c_subsystem | CSS-IVE-86879
14013159143 | Verify TBT Daisy chain functionality along with non-TBT devices Cross Concurrency | Passed |  | TCSS | High | io_usb.type_c_subsystem | CSS-IVE-86980
14013159148 | [TBT] Verify TBT-Dock hot-plug functionality (Connected with non-TBT devices) | Passed |  | TCSS | High | io_usb.type_c_subsystem | CSS-IVE-86986
14013159151 | Verify TBT-External Graphics functionality with Integrated Graphics along with non-TBT devices Cross Concurrency | Passed |  | TCSS | High | io_usb.type_c_subsystem | CSS-IVE-86993
14013159158 | Verify hot-plug functionality of TBT device between S4 and resume phases | Passed |  | TCSS | High | io_usb.type_c_subsystem | CSS-IVE-84578
14013159161 | Verify USB 3.0 Device functionality in Host Router before/after Sx Cycles | Passed |  | TCSS | Medium | io_usb.type_c_subsystem | CSS-IVE-84735
14013159169 | [TBT] Verify USB 2.0 Device functionality in End Point, before/after Sx cycles | Passed |  | TCSS | Medium | io_usb.type_c_subsystem | CSS-IVE-86870
14013159172 | Verify TBT Peer to Peer hot-plug functionality (Connected via TBT devices) | Passed |  | TCSS | High | io_usb.type_c_subsystem | CSS-IVE-86878
14013159175 | Verify TBT Daisy chain functionality after Sx and reboot cycles | Passed |  | TCSS | High | io_usb.type_c_subsystem | CSS-IVE-86979
14013159178 | Verify TBT-Dock functionality after S4,S5 and reboot cycles (Connected with multiple TBT devices) | Passed |  | TCSS | High | io_usb.type_c_subsystem | CSS-IVE-86984
14013159182 | [TBT] Verify functionality of TBT-display / TBT-SSD in all security levels | Passed |  | TCSS | High | io_usb.type_c_subsystem | CSS-IVE-84586
14013159191 | Verify TBT Daisy chain functionality with 5 Storage | Passed |  | TCSS | High | io_usb.type_c_subsystem | CSS-IVE-86884
14013159199 | [TBT] Verify TBT-Dock functionality after Sx (S3,S4,S5) and reboot cycle (Connected with non-TBT devices) | Passed |  | TCSS | High | io_usb.type_c_subsystem | CSS-IVE-86987
14013159204 | [TBT] Verify TBT Tree functionality connected with 2 TBT port after Sx and reboot cycle | Passed |  | TCSS | High | io_usb.type_c_subsystem | CSS-IVE-87032
14013159215 | [TBT] Verify TBT Display functionality in Tunnel Mode and at boot menu with GOP | Passed |  | TCSS | Medium | io_usb.type_c_subsystem | CSS-IVE-86869
14013159219 | [TBT] Verify USB 3.0 Device functionality in End point, before/after Sx Cycles | Passed |  | TCSS | Medium | io_usb.type_c_subsystem | CSS-IVE-86871
14013159222 | [TBT] Verify TBT Storage functionality with Stress and along with non-TBT devices Cross Concurrency | Passed |  | TCSS | High | io_usb.type_c_subsystem | CSS-IVE-86880
14013159227 | [TBT] Verify TBT Daisy chain functionality with 4 Storage and 1 Display | Passed |  | TCSS | High | io_usb.type_c_subsystem | CSS-IVE-86888
14013159254 | [TBT] Verify TBT-Dock functionality after cold boot | Passed |  | TCSS | High | io_usb.type_c_subsystem | CSS-IVE-100038
14013159259 | [TBT] Verify Multiple TBT3 data transfer operation with hot plugs | Passed |  | TCSS | High | io_usb.type_c_subsystem | CSS-IVE-100047
14013159261 | [TBT] Verify Multiple TBT3 data transfer operation after cold boot | Passed |  | TCSS | High | io_usb.type_c_subsystem | CSS-IVE-100048
14013159264 | Verify Multiple TBT3 data transfer operation on hot-plug after S4,S5 and warm boot | Passed |  | TCSS | High | io_usb.type_c_subsystem | CSS-IVE-100049
14013159266 | Verify data transfer operation between multiple TBT3 storages, before/after S4,S5 and warm boot | Passed |  | TCSS | High | io_usb.type_c_subsystem | CSS-IVE-100050
14013159278 | [TBT] Verify combination of TBT Peer to Peer and TBT Tree configuration on 1 SUT with Cold/Hot Plug | Passed |  | TCSS | High | io_usb.type_c_subsystem | CSS-IVE-100071
14013159280 | [TBT] Verify combination of TBT Peer to Peer and TBT Tree configuration on 1 SUT with before/After Sx and reboot cycles | Passed |  | TCSS | High | io_usb.type_c_subsystem | CSS-IVE-100072
14013159282 | [TBT] Verify combination of TBT Peer to Peer and TBT Tree configuration on both SUT with Cold/Hot Plug | Passed |  | TCSS | High | io_usb.type_c_subsystem | CSS-IVE-100093
14013159285 | [TBT] Verify combination of TBT Peer to Peer and TBT Tree configuration on both SUT with before/after Sx and reboot cycles | Passed |  | TCSS | High | io_usb.type_c_subsystem | CSS-IVE-100094
14013159294 | Verify Concurrent functionality of Legacy USB and DP Display over Type-C and device connected when SUT is in Sx (S3,S4,S5) state | Passed |  | TCSS | High | io_usb.type_c_subsystem | CSS-IVE-100961
14013159296 | Verify Concurrent functionality of Legacy USB and HDMI Display over Type-C and device connected when SUT is in Sx (S3,S4,S5) state | Passed |  | TCSS | High | io_usb.type_c_subsystem | CSS-IVE-100962
14013159299 | Verify Concurrent functionality of Legacy USB and Type-C to Type-C Display and device connected when SUT is in Sx (S3,S4,S5) state | Passed |  | TCSS | High | io_usb.type_c_subsystem | CSS-IVE-100964
14013159302 | Verify Type-C Display functionality in Pre/Post S3,S4,S5 and reboot cycles | Passed |  | TCSS | High | io_usb.type_c_subsystem | CSS-IVE-100969
14013159304 | Validate system performs S4 and S5 cycles with "10Sec power button OVR" enabled in Bios with system in AC mode | Passed |  | Power Management | Medium | power_management | CSS-IVE-100993
14013159310 | Verify system performs Sx cycle successfully irrespective of EC Low power mode option in Bios | Passed |  | Power Management | Medium | power_management | CSS-IVE-100997
14013159319 | Verify Sx(S3, S4 and S5) Cycle with C-state disable in bios | Passed |  | Power Management | Low | power_management | CSS-IVE-101023
14013159323 | Verify S3 and S4 Cycle with Keyboard and mouse connected to USB external HUB in AC mode | Passed |  | Power Management | Low | power_management | CSS-IVE-101027
14013159340 | Verify Type-C Concurrent support of x2 DP and USB3 on hot-plug after Connected Modern Standby states | Passed |  | TCSS | High | io_usb.type_c_subsystem | CSS-IVE-101069
14013159344 | Verify Type-C Concurrent support of HDMI Display and USB2, device connected when SUT is in Connected Modern Standby states | Passed |  | TCSS | High | io_usb.type_c_subsystem | CSS-IVE-101106
14013159349 | Verify Type-C Concurrent support of x4 DP and High Speed before/after Sx and Reboot Cycles(S3,S4,S5) | Passed |  | TCSS | High | io_usb.type_c_subsystem | CSS-IVE-101051
14013159351 | Verify Type-C Concurrent support of x2 DP and Super Speed Functionality on Clod-plug | Passed |  | TCSS | High | io_usb.type_c_subsystem | CSS-IVE-101062
14013159382 | Verify Type-C Concurrent support of VGA Display and USB3 before/after Sx (S3/S0i3,S4,S5) and Reboot Cycles | Passed |  | TCSS | High | io_usb.type_c_subsystem | CSS-IVE-101155
14013159419 | Verify Type-C Concurrent support of x4 DP and High Speed Device Functionality before and after Connected Modern Standby states | Passed |  | TCSS | High | io_usb.type_c_subsystem | CSS-IVE-101056
14013159421 | Verify Type-C Concurrent support of x2 DP and USB3 before and after Connected Modern Standby states | Passed |  | TCSS | High | io_usb.type_c_subsystem | CSS-IVE-101068
14013159423 | Verify Type-C Concurrent support of x2 DP and USB3, device connected when SUT is in Connected Modern Standby states | Passed |  | TCSS | High | io_usb.type_c_subsystem | CSS-IVE-101070
14013159431 | Verify Type-C Concurrent support of HDMI Display and USB3 before and after Connected Modern Standby states | Passed |  | TCSS | High | io_usb.type_c_subsystem | CSS-IVE-101114
14013159441 | Verify x4 DP display over Type-C on multiple hot plugs + secondary screen mode | Passed |  | TCSS | High | io_usb.type_c_subsystem | CSS-IVE-101045
14013159443 | Verify Type-C Concurrent support of x2 DP and USB3 before/after Sx (S3,S4,S5) and Reboot Cycles | Passed |  | TCSS | High | io_usb.type_c_subsystem | CSS-IVE-101063
14013159450 | Verify Type-C HDMI Display multiple hot plugs + secondary screen mode | Passed |  | TCSS | High | io_usb.type_c_subsystem | CSS-IVE-101095
14013159453 | Verify Type-C Concurrent support of HDMI Display and USB2, device connected when SUT is in Sx (S3,S4,S5) state | Passed |  | TCSS | High | io_usb.type_c_subsystem | CSS-IVE-101102
14013159460 | Verify Type-C Concurrent support of HDMI Display and USB3 before/after Sx (S3,S4,S5) and Reboot Cycles | Passed |  | TCSS | High | io_usb.type_c_subsystem | CSS-IVE-101109
14013159478 | Verify Type-C Concurrent support of HDMI Display and USB2 before and after Connected Modern Standby states | Passed |  | TCSS | High | io_usb.type_c_subsystem | CSS-IVE-101104
14013159482 | Verify Type-C Concurrent support of HDMI Display and USB3, device connected when SUT is in Connected Modern Standby states | Passed |  | TCSS | High | io_usb.type_c_subsystem | CSS-IVE-101116
14013159493 | Verify Type-C Concurrent support of x4 DP and High Speed device connected when SUT is in Connected Modern Standby states | Passed |  | TCSS | High | io_usb.type_c_subsystem | CSS-IVE-101058
14013159498 | Verify x4 DP display over Type-C in clone/duplicate mode after cold and warm boot | Passed |  | TCSS | High | io_usb.type_c_subsystem | CSS-IVE-101042
14013159500 | Verify Type-C Concurrent support of x4 DP ( clone mode ) and High Speed on Hot-plug | Passed |  | TCSS | High | io_usb.type_c_subsystem | CSS-IVE-101047
14013159503 | Verify Type-C Concurrent support of x4 DP and High Speed on Hot-Plug device after Sx (S3,S4,S5) and Reboot Cycles | Passed |  | TCSS | High | io_usb.type_c_subsystem | CSS-IVE-101053
14013159505 | Verify Type-C Concurrent support of x2 DP ( Extended Mode ) and USB3 on Hot-plug | Passed |  | TCSS | High | io_usb.type_c_subsystem | CSS-IVE-101060
14013159507 | Verify Type-C Concurrent support of x2 DP and Super Speed Device Functionality on Hot-Plug device after Sx (S3,S4,S5) and Reboot Cycles | Passed |  | TCSS | High | io_usb.type_c_subsystem | CSS-IVE-101065
14013159519 | Verify Type-C Concurrent support of HDMI Display and USB2 before/after Sx (S3,S4,S5) and Reboot Cycles | Passed |  | TCSS | High | io_usb.type_c_subsystem | CSS-IVE-101099
14013159554 | Verify Type-C Concurrent support of x4 DP and High Speed on hot-plug after Connected Modern Standby states | Passed |  | TCSS | High | io_usb.type_c_subsystem | CSS-IVE-101057
14013159581 | Verify x4 DP display over Type-C on multiple hot plugs + clone/duplicate mode | Passed |  | TCSS | High | io_usb.type_c_subsystem | CSS-IVE-101041
14013159584 | Verify x4 DP display over Type-C in secondary screen mode after cold and warm boot | Passed |  | TCSS | High | io_usb.type_c_subsystem | CSS-IVE-101046
14013159587 | Verify Type-C Concurrent support of x2 DP ( clone mode ) and USB3 on Hot-plug | Passed |  | TCSS | High | io_usb.type_c_subsystem | CSS-IVE-101059
14013159601 | Verify Type-C Concurrent support of HDMI Display and USB3 on Clod-plug | Passed |  | TCSS | Medium | io_usb.type_c_subsystem | CSS-IVE-101108
14013159644 | Verify x4 DP display over Type-C on multiple hot plugs + extended mode | Passed |  | TCSS | High | io_usb.type_c_subsystem | CSS-IVE-101043
14013159645 | Verify Type-C Concurrent support of x4 DP ( Extended Mode ) and USB2 on Hot-plug | Passed |  | TCSS | High | io_usb.type_c_subsystem | CSS-IVE-101048
14013159647 | Verify Type-C Concurrent support of x4 DP and High Speed device Functionality on Clod-plug | Passed |  | TCSS | Medium | io_usb.type_c_subsystem | CSS-IVE-101050
14013159649 | Verify Type-C Concurrent support of x4 DP and High Speed Device Functionality connected when SUT is in Sx (S3,S4,S5 ) state | Passed |  | TCSS | High | io_usb.type_c_subsystem | CSS-IVE-101054
14013159652 | Verify Type-C Concurrent support of x2 DP ( Secondary Screen only Mode ) and USB3 on Hot-plug | Passed |  | TCSS | High | io_usb.type_c_subsystem | CSS-IVE-101061
14013159654 | Verify Type-C Concurrent support of x2 DP and High Speed device Functionality connected when SUT is in Sx (S3,S4,S5) state | Passed |  | TCSS | High | io_usb.type_c_subsystem | CSS-IVE-101066
14013159662 | Verify Type-C Concurrent support of HDMI Display and USB2 on Clod-plug | Passed |  | TCSS | Medium | io_usb.type_c_subsystem | CSS-IVE-101098
14013159682 | Verify RTD3 flow for CNVi BT Device | Passed |  | Networking and Connectivity | Medium | connectivity | CSS-IVE-101183
14013159696 | Verify Dual Controller Support - TBT3 Storage functionality after cold boot | Passed |  | TCSS | High | io_usb.type_c_subsystem | CSS-IVE-101261
14013159700 | Verify Dual Controller Support - TBT3 Storage functionality on Hot-Plug | Passed |  | TCSS | High | io_usb.type_c_subsystem | CSS-IVE-101262
14013159702 | Verify Dual Controller Support - TBT3 Storage functionality after S4, S5 and reboot cycles | Passed |  | TCSS | High | io_usb.type_c_subsystem | CSS-IVE-101263
14013159709 | [TBT] Verify Boot to OS functionality on different TBT controller using TBT storage | Passed |  | TCSS | High | io_usb.type_c_subsystem | CSS-IVE-101264
14013159714 | [TBT] Verify Boot to OS functionality on different TBT controller using legacy USB2.0 device | Passed |  | TCSS | High | io_usb.type_c_subsystem | CSS-IVE-101265
14013159726 | Verify CNVi Wi-Fi/BT do not enumerate in OS with CNVi option Disabled in BIOS | Passed |  | Networking and Connectivity | Low | connectivity | CSS-IVE-101273
14013159812 | Verify AET trace log capture through NPK | Passed |  | Debug Interfaces and Traces | High | debug | CSS-IVE-101301
14013159852 | Verify Package C10 Residency post Hibernation | Passed |  | Power Management | Low | power_management | CSS-IVE-101379
14013159858 | Verify multiple display output functionality over different Type-C/TBT Port on Cold plug - 2 TBT Displays | Passed |  | TCSS | Low | io_usb.type_c_subsystem | CSS-IVE-101408
14013159862 | Verify multiple display output functionality over different Type-C/TBT port on Cold plug - TBT, Type-C Display | Passed |  | TCSS | Low | io_usb.type_c_subsystem | CSS-IVE-101420
14013159864 | Verify multiple display output functionality over different Type-C/TBT port after Sx and reboot cycles - DP, HDMI display | Passed |  | TCSS | High | io_usb.type_c_subsystem | CSS-IVE-101427
14013159868 | [TBT] Verify multiple display output when displays connected with 2nd TBT controller / different TBT Port on Hot plug - TBT, HDMI Display | Passed |  | TCSS | Low | io_usb.type_c_subsystem | CSS-IVE-101439
14013159870 | [TBT] Verify multiple display output when displays connected with 2nd TBT controller / different TBT Port after Sx and reboot cycles - TBT, Type-C Display | Passed |  | TCSS | High | io_usb.type_c_subsystem | CSS-IVE-101451
14013159874 | [TBT] Verify multiple display output when displays connected with dual TBT controller after S4, S5 and reboot cycles - TBT, DP display | Passed |  | TCSS | Medium | io_usb.type_c_subsystem | CSS-IVE-101466
14013159876 | [TBT] Verify multiple display output when displays connected with dual TBT controller after S4, S5 and reboot cycles - DP, HDMI display | Passed |  | TCSS | High | io_usb.type_c_subsystem | CSS-IVE-101471
14013159881 | Verify Dual Controller Support - USB2.0 Disk functionality after cold boot | Passed |  | TCSS | High | io_usb.type_c_subsystem | CSS-IVE-101369
14013159884 | Verify Dual Controller Support - USB2.0 Disk functionality on Hot-Plug | Passed |  | TCSS | High | io_usb.type_c_subsystem | CSS-IVE-101371
14013159887 | Verify Dual Controller Support - USB3.1 Gen2 storage functionality after Sx and reboot cycles | Passed |  | TCSS | High | io_usb.type_c_subsystem | CSS-IVE-101376
14013159897 | Verify Dual Controller Support - USB3.0/USB3.1 Gen1 storage functionality on Hot-Plug | Passed |  | TCSS | High | io_usb.type_c_subsystem | CSS-IVE-101374
14013159904 | Verify multiple display output functionality over different Type-C/TBT port on Cold plug - TBT, HDMI Display | Passed |  | TCSS | Low | io_usb.type_c_subsystem | CSS-IVE-101406
14013159907 | Verify multiple display output functionality over same Type-C/TBT port on Cold plug - Dual HDMI display | Passed |  | TCSS | Low | io_usb.type_c_subsystem | CSS-IVE-101411
14013159909 | Verify multiple display output functionality over same Type-C/TBT port on Hot plug - Dual DP display | Passed |  | TCSS | Low | io_usb.type_c_subsystem | CSS-IVE-101418
14013159912 | Verify multiple display output functionality over different Type-C/TBT port after Sx and reboot cycles - TBT, VGA Display | Passed |  | TCSS | High | io_usb.type_c_subsystem | CSS-IVE-101425
14013159914 | Verify multiple display output functionality over different Type-C/TBT port after Sx and reboot cycles - TBT, Type-C Display | Passed |  | TCSS | High | io_usb.type_c_subsystem | CSS-IVE-101430
14013159917 | Verify multiple display output when displays connected with 2nd TBT controller / different TBT Port on Hot plug - TBT, DP display | Passed |  | TCSS | Low | io_usb.type_c_subsystem | CSS-IVE-101437
14013159920 | Verify multiple display output when displays connected with 2nd TBT controller / different TBT Port on Hot plug - DP, HDMI display | Passed |  | TCSS | Low | io_usb.type_c_subsystem | CSS-IVE-101442
14013159923 | Verify multiple display output when displays connected with 2nd TBT controller / different TBT Port on Hot plug - TBT, Type-C Display | Passed |  | TCSS | Low | io_usb.type_c_subsystem | CSS-IVE-101444
14013159925 | Verify multiple display output when displays connected with 2nd TBT controller / different TBT Port after S4, S5 and warm reboot cycles - 2 TBT Displays | Passed |  | TCSS | Medium | io_usb.type_c_subsystem | CSS-IVE-101449
14013159928 | Verify multiple display output when displays connected with dual TBT controller on Cold plug - 2 TBT Displays | Passed |  | TCSS | Low | io_usb.type_c_subsystem | CSS-IVE-101456
14013159940 | Verify USB2 DbC Functionality in low power state | Passed |  | Debug Interfaces and Traces | High | debug | CSS-IVE-101317
14013159952 | Verify Dual Controller Support - USB3.0/USB3.1 Gen1 storage functionality after cold boot | Passed |  | TCSS | High | io_usb.type_c_subsystem | CSS-IVE-101372
14013159954 | Verify Dual Controller Support - USB3.1 Gen2 storage functionality on Hot-Plug | Passed |  | TCSS | High | io_usb.type_c_subsystem | CSS-IVE-101377
14013159961 | Verify multiple display output functionality over different Type-C/TBT port on Cold plug - TBT, DP display | Passed |  | TCSS | Low | io_usb.type_c_subsystem | CSS-IVE-101404
14013159965 | Verify multiple display output functionality over different Type-C/TBT port on Cold plug - DP, HDMI display | Passed |  | TCSS | Low | io_usb.type_c_subsystem | CSS-IVE-101409
14013159967 | Verify multiple display output functionality over different Type-C/TBT port on Hot plug - 2 TBT Displays | Passed |  | TCSS | Low | io_usb.type_c_subsystem | CSS-IVE-101416
14013159969 | Verify multiple display output functionality over different Type-C/TBT port on Hot plug - TBT, Type-C Display | Passed |  | TCSS | Low | io_usb.type_c_subsystem | CSS-IVE-101421
14013159971 | Verify multiple display output functionality over same Type-C/TBT port after Sx and reboot cycles - Dual DP display | Passed |  | TCSS | High | io_usb.type_c_subsystem | CSS-IVE-101428
14013159973 | Verify multiple display output when displays connected with 2nd TBT controller / different TBT Port on Cold plug - 2 TBT Displays | Passed |  | TCSS | Low | io_usb.type_c_subsystem | CSS-IVE-101435
14013159979 | Verify multiple display output when displays connected with 2nd TBT controller / different TBT Port after Sx and reboot cycles - TBT, HDMI Display | Passed |  | TCSS | High | io_usb.type_c_subsystem | CSS-IVE-101447
14013159987 | Verify multiple display output when displays connected with dual TBT controller after S4, S5 and reboot cycles - TBT, Type-C Display | Passed |  | TCSS | Medium | io_usb.type_c_subsystem | CSS-IVE-101472
14013160002 | Verify Dual Controller Support - USB3.0/USB3.1 Gen1 storage functionality after Sx and reboot cycles | Passed |  | TCSS | High | io_usb.type_c_subsystem | CSS-IVE-101373
14013160006 | Verify multiple display output functionality over same Type-C/TBT port on Cold plug - Dual DP display | Passed |  | TCSS | Low | io_usb.type_c_subsystem | CSS-IVE-101410
14013160009 | Verify multiple display output functionality over different Type-C/TBT port on Hot plug - DP, HDMI display | Passed |  | TCSS | Low | io_usb.type_c_subsystem | CSS-IVE-101417
14013160011 | Verify multiple display output functionality over different Type-C/TBT port after Sx and reboot cycles - TBT, DP display | Passed |  | TCSS | High | io_usb.type_c_subsystem | CSS-IVE-101422
14013160014 | Verify multiple display output functionality over different Type-C/TBT port after Sx and reboot cycles - TBT, HDMI Display | Passed |  | TCSS | High | io_usb.type_c_subsystem | CSS-IVE-101424
14013160018 | Verify multiple display output functionality over same Type-C/TBT port after Sx and reboot cycles - Dual HDMI display | Passed |  | TCSS | High | io_usb.type_c_subsystem | CSS-IVE-101429
14013160020 | Verify multiple display output when displays connected with 2nd TBT controller / different TBT Port on Cold plug - DP, HDMI display | Passed |  | TCSS | Low | io_usb.type_c_subsystem | CSS-IVE-101436
14013160022 | Verify multiple display output when displays connected with 2nd TBT controller / different TBT Port on Hot plug - 2 TBT Displays | Passed |  | TCSS | Low | io_usb.type_c_subsystem | CSS-IVE-101441
14013160024 | Verify multiple display output when displays connected with 2nd TBT controller / different TBT Port on Cold plug - TBT, Type-C Display | Passed |  | TCSS | Low | io_usb.type_c_subsystem | CSS-IVE-101443
14013160033 | Verify multiple display output when displays connected with dual TBT controller on Hot plug - TBT, HDMI Display | Passed |  | TCSS | Low | io_usb.type_c_subsystem | CSS-IVE-101460
14013160036 | Verify multiple display output when displays connected with dual TBT controller on Hot plug - DP, HDMI display | Passed |  | TCSS | Low | io_usb.type_c_subsystem | CSS-IVE-101463
14013160038 | Verify multiple display output when displays connected with dual TBT controller after S4, S5 and reboot cycles - TBT, HDMI Display | Passed |  | TCSS | High | io_usb.type_c_subsystem | CSS-IVE-101468
14013160044 | Verify Dual Controller Support - USB2.0 Disk functionality after Sx and reboot cycles | Passed |  | TCSS | High | io_usb.type_c_subsystem | CSS-IVE-101370
14013160046 | Verify Dual Controller Support - USB3.1 Gen2 storage functionality after cold boot | Passed |  | TCSS | High | io_usb.type_c_subsystem | CSS-IVE-101375
14013160052 | Verify multiple display output functionality over different Type-C/TBT port on Hot plug - TBT, DP display | Passed |  | TCSS | Low | io_usb.type_c_subsystem | CSS-IVE-101412
14013160054 | Verify multiple display output functionality over different Type-C/TBT port on Hot plug - TBT, HDMI Display | Passed |  | TCSS | Low | io_usb.type_c_subsystem | CSS-IVE-101414
14013160057 | Verify multiple display output functionality over same Type-C/TBT port on Hot plug - Dual HDMI display | Passed |  | TCSS | Low | io_usb.type_c_subsystem | CSS-IVE-101419
14013160059 | Verify multiple display output functionality over different Type-C/TBT port after S4, S5 and warm reboot cycles - 2 TBT Displays | Passed |  | TCSS | High | io_usb.type_c_subsystem | CSS-IVE-101426
14013160061 | Verify multiple display output when displays connected with 2nd TBT controller / different TBT Port on Cold plug - TBT, DP display | Passed |  | TCSS | Low | io_usb.type_c_subsystem | CSS-IVE-101431
14013160063 | Verify multiple display output when displays connected with 2nd TBT controller / different TBT Port on Cold plug - TBT, HDMI Display | Passed |  | TCSS | Low | io_usb.type_c_subsystem | CSS-IVE-101433
14013160066 | Verify multiple display output when displays connected with 2nd TBT controller / different TBT Port after S4, S5 and warm reboot cycles - TBT, DP display | Passed |  | TCSS | Medium | io_usb.type_c_subsystem | CSS-IVE-101445
14013160069 | Verify multiple display output when displays connected with 2nd TBT controller / different TBT Port after S4, S5 and reboot cycles - DP, HDMI display | Passed |  | TCSS | High | io_usb.type_c_subsystem | CSS-IVE-101450
14013160080 | Verify multiple display output when displays connected with dual TBT controller after S4, S5 and warm reboot cycles - 2 TBT Displays | Passed |  | TCSS | High | io_usb.type_c_subsystem | CSS-IVE-101470
14013160118 | Verify SMBIOS 3.0 Support | Passed |  | Industry Specs and Open source initiatives | Low | system | CSS-IVE-80025
14013160125 | BIOS should update the changes for SMBIOS type 32 [System boot Information] | Passed |  | Industry Specs and Open source initiatives | Medium | system | CSS-IVE-101595
14013160127 | BIOS should update the changes for SMBIOS type 9 [System Slots] | Passed |  | Industry Specs and Open source initiatives | Medium | system | CSS-IVE-101597
14013160130 | Verify the Wake-up Type under SMBIOS Type 1 | Passed |  | Industry Specs and Open source initiatives | Low | system | CSS-IVE-101598
14013160427 | BIOS Hotkey combination (CTRL-ALT-F1) should not display by the BIOS during KVM/SoL session and while Intel AMT is disabled | Passed |  | Manageability Support | Medium | manageability | CSS-IVE-102139
14013160431 | BIOS should update the changes for Physical Memory Array (Type 16) | Passed |  | Industry Specs and Open source initiatives | Low | system | CSS-IVE-102142
14013160435 | BIOS should update the changes for Memory Array Mapped Address (Type 19) | Passed |  | Industry Specs and Open source initiatives | Medium | system | CSS-IVE-102143
14013160602 | Verify RTD3 flow support for XDCI controller | Passed |  | Power Management | Low | power_management | CSS-IVE-102434
14013160612 | Verify RTD3 flow support for USB pendrive connected over USB3.0 port | Passed |  | Power Management | Low | power_management | CSS-IVE-102442
14013160618 | Verify Connect/Disconnect Wi-Fi Hotspot in OS | Passed |  | Networking and Connectivity | Low | connectivity | CSS-IVE-102506
14013160634 | Verify BIOS enables ISH Trunk Clock gating | Passed |  | Touch & Sensing | Low | sensor | CSS-IVE-86380
14013160655 | Verify SUT support Debug Trace log capture - Route traces to System Memory | Passed |  | Debug Interfaces and Traces | High | debug | CSS-IVE-103720
14013160687 | Verify CNVi Bluetooth Enumeration in OS before / after Connected Standby (CMS) cycle | Passed |  | Networking and Connectivity | Medium | connectivity | CSS-IVE-105405
14013160688 | Verify CNVi Bluetooth Functionality in OS before / after Connected Standby (CMS) cycle | Passed |  | Networking and Connectivity | Medium | connectivity | CSS-IVE-105406
14013160691 | Verify CNVi WLAN Functionality in OS before / after Connected Standby (CMS) cycle | Passed |  | Networking and Connectivity | Medium | connectivity | CSS-IVE-105408
14013160703 | Verify Touchpad functionality pre and post Connected Standby (CMS) cycle | Passed |  | Touch & Sensing | Low | display | CSS-IVE-105417
14013160708 | Verify WWAN functionality pre and post Connected Standby (CMS) cycle | Passed |  | Networking and Connectivity | Low | connectivity | CSS-IVE-105422
14013160725 | Verify system shutdown/reboot via Hardware buttons on Modern standby enabled system | Passed |  | Power Management | Low | power_management | CSS-IVE-105544
14013160726 | Verify enable/disable USB controller in device manager | Passed |  | TCSS | Low | io_usb.type_c_subsystem | CSS-IVE-105546
14013160728 | Verify USB device functionality by disable/enable USB Overcurrent option in BIOS across Sx (S3,S4,S5) and warm reboot cycle | Passed |  | TCSS | Medium | io_usb.type_c_subsystem | CSS-IVE-105551
14013160750 | Verify firmware Version Info (FVI) for Reference Code - CPU | Passed |  | Industry Specs and Open source initiatives | Low | processor_core | CSS-IVE-105596
14013160762 | BIOS shall hide the Intel MEI #4(HECI 4) prior to OS boot. | Passed |  | Manageability Support | Low | manageability | CSS-IVE-105697
14013160804 | Verify System wakes from C-MoS using USB-Mouse connected to USB Type-C port | Passed |  | TCSS | Low | io_usb.type_c_subsystem | CSS-IVE-105831
14013160828 | Verify SUT wakes from S3 using Bluetooth (BT Devices) | Passed |  | Networking and Connectivity | Low | connectivity | CSS-IVE-105757
14013160845 | Verify RTD3 support for NVME SSD | Passed |  | Power Management | Low | power_management | CSS-IVE-108360
14013160847 | Verify BIOS should support to enable PEP constrain on Gbe and should pass all PEP Constraints | Passed |  | Industry Specs and Open source initiatives | Low | power_management.modern_standby | CSS-IVE-108387
14013160956 | Verify Crash dump error state register status when SUT is in crash state | Passed |  | Debug Interfaces and Traces | Medium | debug | CSS-IVE-113685
14013161002 | Verify BIOS construct BERT ACPI table through SST tool | Passed |  | Debug Interfaces and Traces | Medium | debug | CSS-IVE-113717
14013161009 | Verify SUT support Debug Trace log capture - System Telemetry for low power debug | Passed |  | Debug Interfaces and Traces | High | debug | CSS-IVE-113713
14013161019 | Verify USB2 DbC Functionality over Type-C Port in low power state | Passed |  | Debug Interfaces and Traces | High | debug | CSS-IVE-113643
14013161080 | Verify if SUT boots to UEFI when no other boot options available | Passed |  | System Firmware Builds and bringup | Low | reset | CSS-IVE-113839
14013161121 | Verify Bios have option to Enable/Disable DAM | Passed |  | Debug Interfaces and Traces | Low | debug | CSS-IVE-113725
14013161169 | Verify WWAN enter D3 and achieve L1.2 ASPM substates | Passed |  | Networking and Connectivity | Medium | connectivity | CSS-IVE-114270
14013161173 | Verify SUT wakes from S4 using Bluetooth (BT Devices) | Passed |  | Networking and Connectivity | Medium | connectivity | CSS-IVE-114273
14013161190 | Verify that FACP table has proper revision ID"s as per the ACPI 6.0 spec. | Passed |  | Industry Specs and Open source initiatives | Low | system | CSS-IVE-114619
14013161192 | BIOS should not invoke the Intel MEBx and should hide Intel MEBx hotkey entry during CSME Disable | Passed |  | Manageability Support | Low | manageability | CSS-IVE-114670
14013161207 | Verify platform UEFI Class-III support | Passed |  | Industry Specs and Open source initiatives | Low | system | CSS-IVE-114728
14013161281 | BIOS should update the changes for SMBIOS type 3 [System Enclosure or Chassis] | Passed |  | Industry Specs and Open source initiatives | Medium | system | CSS-IVE-114944
14013161283 | Validate SUT wake from S0i3 Using USB-LAN | Passed |  | Networking and Connectivity | Low | connectivity | CSS-IVE-114799
14013161291 | Verify SUT wake from S0i3/C-MoS using LAN | Passed |  | Networking and Connectivity | Low | connectivity | CSS-IVE-114803
14013161293 | Verify BIOS shall display setup option to enable or disabled PPIN. | Passed |  | Platform Config and Board BOM | Low | processor_core | CSS-IVE-114947
14013161298 | Verify PPIN Feature when SUT is in Manufacturing mode | Passed |  | Platform Config and Board BOM | Low | processor_core | CSS-IVE-114971
14013161320 | Verify system does not wake from Sx via LAN with "wake on LAN" option disabled in BIOS | Passed |  | Networking and Connectivity | Low | connectivity | CSS-IVE-114943
14013161363 | Verify SUT wake from Sx states (S3, S4) using discrete WLAN module | Passed |  | Networking and Connectivity | Medium | connectivity | CSS-IVE-115058
14013161425 | Verify Sx and reboot cycles with ISH disabled | Passed |  | Touch & Sensing | Medium | sensor | CSS-IVE-114796
14013161426 | Verify Ability to get debug logs with different serial debug messages settings | Passed |  | Debug Interfaces and Traces | High | debug | CSS-IVE-114358
14013161430 | verify TBT D3 flow when APSM is in L1.2 state | Passed |  | TCSS | Medium | io_usb.type_c_subsystem | CSS-IVE-114361
14013161435 | verify TBT D3 flow when APSM is in L1.1,L1.2 state | Passed |  | TCSS | Medium | io_usb.type_c_subsystem | CSS-IVE-114362
14013161439 | verify TBT D3 flow when APSM is in L1.1 state | Passed |  | TCSS | Medium | io_usb.type_c_subsystem | CSS-IVE-114363
14013161443 | Verify BIOS ACPI debug messages capture during TBT device hot-plug/un-plug events | Passed |  | Debug Interfaces and Traces | High | debug | CSS-IVE-105588
14013161527 | Verify Sensor Device Temperature value in BIOS and OS | Passed |  | Thermal Management | High | power_management.thermal_sensor | CSS-IVE-115306
14013161560 | Verify if BIOS displays Firmware Status 1, Status 2 values | Passed |  | System Firmware Builds and bringup | Low | reset | CSS-IVE-115612
14013161588 | Verify PSMI Configuration through control register using PythonSV tool | Passed |  | Debug Interfaces and Traces | High | debug | CSS-IVE-114276
14013161591 | Verify Bios an option to Enable/Disable INT3400 Device participants | Passed |  | Thermal Management | Low | thermal_management | CSS-IVE-116719
14013161593 | Verify OS does not have Sleep (S3) option after disabling "ACPI S3 Support" in bios | Passed |  | Power Management | Low | power_management | CSS-IVE-116727
14013161594 | Verify OS does not have Hibernation option after disabling "Enable Hibernation" in bios | Passed |  | Power Management | Low | power_management | CSS-IVE-116728
14013161603 | Verify Support of USPL ACPI methods for Power Participant | Passed |  | Thermal Management | Medium | power_management | CSS-IVE-116753
14013161605 | Verify memory Reservation for Trace Regions and PSMI handler | Passed |  | Debug Interfaces and Traces | Medium | debug | CSS-IVE-113714
14013161624 | Verify BIOS shall provide support to increase the SPLC default power limit to 65535 mW for Wi-Fi | Passed |  | Networking and Connectivity | Low | connectivity.wifi | CSS-IVE-117070
14013161628 | Verify BIOS shall provide support to change WGDS default MAX_ALLOWED values | Passed |  | Networking and Connectivity | Low | connectivity | CSS-IVE-117071
14013161635 | Validate CNVi Wi-Fi for RTD3 support | Passed |  | Networking and Connectivity | Low | connectivity | CSS-IVE-115565
14013161649 | Verify BIOS have ability to enable and disable Wake on LAN | Passed |  | Networking and Connectivity | High | connectivity | CSS-IVE-115600
14013161657 | Verify BIOS have ability to enable and disable Wake on WLAN | Passed |  | Networking and Connectivity | Medium | connectivity | CSS-IVE-115601
14013161663 | Verify BIOS have ability to enable and disable Wake on Bluetooth | Passed |  | Networking and Connectivity | Medium | connectivity | CSS-IVE-115602
14013161698 | Verify PSMI handler memory Reservation and configuring trace regions as WC/WB memory in BIOS | Passed |  | Debug Interfaces and Traces | High | debug | CSS-IVE-117465
14013161700 | Verify PSMI handler memory Reservation and configuring trace regions as don"t care in BIOS | Passed |  | Debug Interfaces and Traces | Medium | debug | CSS-IVE-117466
14013161706 | Verify memory Reservation for PSMI handler and not Trace Regions | Passed |  | Debug Interfaces and Traces | Medium | debug | CSS-IVE-117321
14013161732 | Verify bios an option to enable/disable "Intel Turbo Boost Max Technology 3.0" | Passed |  | Power Management | Low | power_management | CSS-IVE-117487
14013161805 | Verify WWAN functionality pre and post reboot cycles | Passed |  | Networking and Connectivity | Medium | connectivity | CSS-IVE-117676
14013161866 | Verify System achieve SLP_S0 residency when GBE is enabled or disabled in BIOS | Passed |  | Networking and Connectivity | Medium | connectivity | CSS-IVE-117848
14013161905 | Verify platform "Energy performance " using MSR 1B0h with Different OS power plan (High performance, Power Saver and Balanced [Active]) | Passed |  | Power Management | Low | power_management | CSS-IVE-117925
14013162068 | Verify GUID of ACPI & SMBIOS table | Passed |  | Industry Specs and Open source initiatives | Low | system | CSS-IVE-105604
14013162071 | Verify BIOS set up option to enable/disable S0ix Auto Demotion | Passed |  | Power Management | Low | power_management | CSS-IVE-111672
14013162075 | Verify and validate Setup option for C10 exit Debug latch event | Passed |  | Power Management | Low | power_management | CSS-IVE-111673
14013162078 | Verify Bluetooth Regulatory Updates in BIOS | Passed |  | Networking and Connectivity | Low | connectivity | CSS-IVE-117956
14013162084 | Verify Bios setup option to enable/disable PMC SLP_SX stretch policy lock (PWRMBASE + offset 1024 , bit 18) | Passed |  | Power Management | Low | power_management | CSS-IVE-111671
14013162087 | Verify Bios set up option to enable/disable PMC Debug Mode Lock (PWRMBASE + offset 1818 , bit 27 ) | Passed |  | Power Management | Low | power_management | CSS-IVE-118051
14013162369 | Verify SMBIOS 3.2 Support | Passed |  | Industry Specs and Open source initiatives | Low | system | CSS-IVE-118243
14013162374 | Verify Network functionality using AIC connected over PCIe slot after cold Boot/warm reset | Failed | HSD Fail: 16016471090 : [RPL-HX][PO][D&T] CATERR & P Code MCA 0x9 observed while giving "itp.resettarget" with USB2DBC A-A/A-C, USB3DBC A-A probe, BSSB 2-wire OR while pressing physical reset button from OS | Networking and Connectivity | Low | connectivity | CSS-IVE-118277
14013162379 | Verify Network functionality using AIC connected over PCIe slot after Sx cycles | Passed |  | Networking and Connectivity | Low | connectivity | CSS-IVE-118278
14013162402 | Verify Modem Crash support implementation in ACPI table | Passed |  | Networking and Connectivity | Low | connectivity | CSS-IVE-118325
14013162425 | Verify stability of Wi-Fi and BT functionality after S3, S4, S5, Warm and cold reboot cycles with PPAG (Per Platform Antenna Gain) option enabled in BIOS | Passed |  | Networking and Connectivity | High | connectivity | CSS-IVE-118411
14013162427 | Verify stability of Wi-Fi and BT functionality after CMS cycles with PPAG (Per Platform Antenna Gain) option enabled in BIOS | Passed |  | Networking and Connectivity | Medium | connectivity | CSS-IVE-118412
14013162436 | Verify stability of Wi-Fi and BT functionality after S3, S4, S5, Warm and cold reboot cycles with ECKV (External Clock Valid) option enabled in BIOS | Passed |  | Networking and Connectivity | High | connectivity | CSS-IVE-118415
14013162443 | Verify stability of Wi-Fi and BT functionality after CMS cycles with ECKV (External Clock Valid) enabled in BIOS | Passed |  | Networking and Connectivity | Medium | connectivity | CSS-IVE-118416
14013162522 | Verify "Wake system from S5 " bios option functionality | Passed |  | Power Management | Low | power_management | CSS-IVE-118719
14013162568 | Verify DPTF Power Boss policy are enumerated to OS by Bios via ACPI table | Passed |  | Thermal Management | Low | thermal_management | CSS-IVE-118757
14013162580 | Verify bios has an option to disable all thermal limits | Passed |  | Power Management | Low | power_management | CSS-IVE-118781
14013162583 | Verify RTC Date & Time can be retrieved without Coin battery support and it remains intact after Sx Cycle | Passed |  | Platform Config and Board BOM | Medium | reset | CSS-IVE-118765
14013162766 | Verify system stability on performing Sleep cycle on freshly preloaded OS post flashing Performance BIOS | Passed |  | Power Management | Low | power_management | CSS-IVE-122084
14013162768 | Verify system stability on performing Hibernate cycle on freshly preloaded OS post flashing Performance BIOS | Passed |  | Power Management | Low | power_management | CSS-IVE-122085
14013162773 | Verify system stability on performing reboot cycle on freshly preloaded OS post flashing Performance BIOS | Passed |  | Power Management | Low | power_management | CSS-IVE-122086
14013162777 | Verify system stability on performing Modern Standby cycle on freshly preloaded OS post flashing Performance BIOS | Passed |  | Power Management | Low | power_management | CSS-IVE-122087
14013162780 | Verify system stability on performing Sleep cycle on freshly preloaded OS post flashing Debug BIOS | Passed |  | Power Management | Low | power_management | CSS-IVE-122088
14013162786 | Verify system stability on performing Hibernate cycle on freshly preloaded OS post flashing Debug BIOS | Passed |  | Power Management | Low | power_management | CSS-IVE-122089
14013162791 | Verify system stability on performing reboot cycle on freshly preloaded OS post flashing Debug BIOS | Passed |  | Power Management | Low | power_management | CSS-IVE-122090
14013162806 | Verify system stability on performing Modern Standby cycle on freshly preloaded OS post flashing Debug BIOS | Passed |  | Power Management | Low | power_management | CSS-IVE-122091
14013162831 | Verify Dual Controller Support - USB4 Hub & USB4 Dock functionality after S4, S5 and warm boot cycles | Passed |  | TCSS | High | io_usb.type_c_subsystem | CSS-IVE-122118
14013162835 | Verify Dual Controller Support - USB4 Hub & USB4 Dock functionality on Hot-Plug | Passed |  | TCSS | Medium | io_usb.type_c_subsystem | CSS-IVE-122119
14013162840 | Verify Dual Controller Support - USB4 Hub & USB4 Dock functionality on Cold-Plug | Passed |  | TCSS | Medium | io_usb.type_c_subsystem | CSS-IVE-122120
14013162849 | Verify USB4 storage functionality hot plug during S4, S5 cycles | Passed |  | TCSS | High | io_usb.type_c_subsystem | CSS-IVE-122124
14013162897 | Validate on board LAN device for RTD3 | Passed |  | Networking and Connectivity | Medium | connectivity | CSS-IVE-122356
14013162900 | Verify Device Swap during S4 with all Type-C ports - DP and USB(3.0) | Passed |  | TCSS | High | io_usb.type_c_subsystem | CSS-IVE-122475
14013162903 | Verify Device Swap during S4 with all Type-C ports - DP and USB(2.0) | Passed |  | TCSS | High | io_usb.type_c_subsystem | CSS-IVE-122479
14013162907 | Verify Device Swap during S4 with all Type-C ports - DP and USB(3.1) | Passed |  | TCSS | High | io_usb.type_c_subsystem | CSS-IVE-122480
14013162911 | Verify Device Swap during S4 with all Type-C ports - HDMI and USB(3.0) | Passed |  | TCSS | High | io_usb.type_c_subsystem | CSS-IVE-122481
14013162916 | Verify Device Swap during S4 with all Type-C ports - HDMI and USB(2.0) | Passed |  | TCSS | High | io_usb.type_c_subsystem | CSS-IVE-122482
14013162920 | Verify Device Swap during S4 with all Type-C ports - HDMI and USB(3.1) | Passed |  | TCSS | High | io_usb.type_c_subsystem | CSS-IVE-122483
14013162925 | Verify Device Swap during S5 with all Type-C ports - DP and USB(3.0) | Passed |  | TCSS | High | io_usb.type_c_subsystem | CSS-IVE-122484
14013162937 | Verify Device Swap during S5 with all Type-C ports - DP and USB(2.0) | Passed |  | TCSS | High | io_usb.type_c_subsystem | CSS-IVE-122485
14013162948 | Verify Device Swap during S5 with all Type-C ports - DP and USB(3.1) | Passed |  | TCSS | High | io_usb.type_c_subsystem | CSS-IVE-122486
14013162960 | Verify Device Swap during S5 with all Type-C ports - HDMI and USB(3.0) | Passed |  | TCSS | High | io_usb.type_c_subsystem | CSS-IVE-122487
14013162967 | Verify Device Swap during S5 with all Type-C ports - HDMI and USB(2.0) | Passed |  | TCSS | High | io_usb.type_c_subsystem | CSS-IVE-122488
14013162974 | Verify Device Swap during S5 with all Type-C ports - HDMI and USB(3.1) | Passed |  | TCSS | High | io_usb.type_c_subsystem | CSS-IVE-122489
14013163001 | Verify 16K HEVC (H.265) video playback in OS | Passed |  | Display, Graphics, Video and Audio | Low | media | CSS-IVE-129746
14013163003 | Verify ECKPWRCTL disable when DCI is disabled | Passed |  | Debug Interfaces and Traces | Medium | debug | CSS-IVE-129750
14013163097 | Verify AMT WEBUI is accessible during sx cycles over Wired LAN | Passed |  | Manageability Support | High | manageability | CSS-IVE-130030
14013163114 | Verify TCSS D3Cold support when System connected with TBT device | Passed |  | TCSS | High | io_usb.type_c_subsystem | CSS-IVE-129785
14013163118 | Verify TCSS D3Cold Entry and Exit happens with TBT device connected | Passed |  | TCSS | Medium | io_usb.type_c_subsystem | CSS-IVE-132636
14013163171 | Verify PCH /CSE/CPU bootstall unlock via USB2DbC | Passed |  | Debug Interfaces and Traces | High | debug | CSS-IVE-132950
14013163195 | Verify cold boot with USB3.1 Gen2 mass storage device connected across all the Type C ports | Passed |  | TCSS | High | io_usb.type_c_subsystem | CSS-IVE-133024
14013163205 | Verify System trace via 2-Wire BSSB interface | Passed |  | Debug Interfaces and Traces | High | debug | CSS-IVE-132994
14013163208 | Validate concurrent support of USB2.0 DbC and data transfer over Type-C port | Passed |  | Debug Interfaces and Traces | High | debug | CSS-IVE-133035
14013163220 | Verify ACPI table Support for S5 | Passed |  | Industry Specs and Open source initiatives | Low | system | CSS-IVE-133061
14013163239 | Verify TBT3 device enumeration after S4,S5 and warm boot cycles with PCIE tunneling disabled | Passed |  | TCSS | Low | io_usb.type_c_subsystem | CSS-IVE-133073
14013163245 | Verify USB4 Storage enumeration after S4, S5, Warm and Cold boot cycles with PCIE tunneling disabled | Passed |  | TCSS | High | io_usb.type_c_subsystem | CSS-IVE-133074
14013163258 | Verify USB4 Storage enumeration on hot plug with PCIE tunneling enabled and disabled | Passed |  | TCSS | Medium | io_usb.type_c_subsystem | CSS-IVE-133075
14013163267 | Verify TBT3 device enumeration on hot plug with PCIE tunneling Enabled and Disabled | Passed |  | TCSS | High | io_usb.type_c_subsystem | CSS-IVE-133077
14013163275 | Verify TBT3 and USB device enumeration on hot plug with PCIE tunneling Disabled | Passed |  | TCSS | Low | io_usb.type_c_subsystem | CSS-IVE-133078
14013163296 | Verify RTD3 flow support for Type-C USB4 Storage | Passed |  | TCSS | Medium | power_management | CSS-IVE-122098
14013163306 | Verify USB4 storage functionality on hot insert and removal and connector reversibility | Passed |  | TCSS | High | io_usb.type_c_subsystem | CSS-IVE-122116
14013163319 | Validate USB4 Hub Device functionality after CMS Cycles | Passed |  | TCSS | High | io_usb.type_c_subsystem | CSS-IVE-133220
14013163363 | Validate USB4 Hub Device functionality during CMS Cycles | Passed |  | TCSS | High | io_usb.type_c_subsystem | CSS-IVE-133226
14013163375 | Validate USB4 Dock Device functionality after CMS Cycles | Passed |  | TCSS | High | io_usb.type_c_subsystem | CSS-IVE-133228
14013163408 | Validate USB4 Dock Device functionality during CMS Cycles | Passed |  | TCSS | High | io_usb.type_c_subsystem | CSS-IVE-133234
14013163421 | Verify USB4 Storage functionality after CMS | Passed |  | TCSS | High | io_usb.type_c_subsystem | CSS-IVE-133294
14013163456 | Verify USB4 storage functionality during CMS | Passed |  | TCSS | Medium | io_usb.type_c_subsystem | CSS-IVE-133300
14013163459 | Verify vendor ID for USB4 HW controller | Passed |  | TCSS | Low | io_usb.type_c_subsystem | CSS-IVE-133309
14013163478 | Verify BIOS is configuring the NPK bar and size on S3 exit | Passed |  | Debug Interfaces and Traces | High | debug | CSS-IVE-133311
14013163653 | Validate Type-C USB2.0 enumeration over Type-C port with PCIE tunneling enabled and disabled | Passed |  | TCSS | Medium | io_usb.type_c_subsystem | CSS-IVE-133671
14013163665 | Validate Type-C USB3.0 enumeration over Type-C port with PCIE tunneling enabled and disabled | Passed |  | TCSS | Medium | io_usb.type_c_subsystem | CSS-IVE-133673
14013163784 | Verify BIOS provides information related to LPM registers from iPC1 interface via buffers | Passed |  | Power Management | Medium | power_management | CSS-IVE-133682
14013163811 | Verify S0i3 residency when system connected to Wi-Fi Network | Passed |  | Networking and Connectivity | Low | connectivity | CSS-IVE-133709
14013163914 | Validate RTD3 for Touch Panel | Passed |  | Touch & Sensing | Low | power_management | CSS-IVE-134023
14013163959 | Verify C-state values by limiting TCSS TC-State with TBT device connected | Passed |  | TCSS | Medium | io_usb.type_c_subsystem | CSS-IVE-135372
14013163970 | Verify BIOS setup options for RFI Spread Spectrum control (SSC) range | Passed |  | Power Management | Medium | processor_core | CSS-IVE-135386
14013164076 | Verify CNVi Bluetooth Functionality in OS before/after warm reset cycle | Passed |  | Networking and Connectivity | Low | connectivity | CSS-IVE-135471
14013164099 | Verify APIC ID"s updated by BIOS for 24(Core+Atom) Cores in APIC tables | Passed |  | Platform Config and Board BOM | High | processor_core | CSS-IVE-135476
14013164188 | Verify if RFI Spread Spectrum control (SSC) option can be disabled from BIOS menu | Passed |  | Power Management | Low | power_management.fivr | CSS-IVE-135748
14013164275 | Verify system stability after S3 and S4 cycles using LAN connect over Foxville Port as wake source. | Passed |  | Networking and Connectivity | Low | connectivity | CSS-IVE-136346
14013164376 | Verify IOM FW version are updated in Bios under TCSS Setup Menu | Passed |  | TCSS | Low | io_usb.type_c_subsystem | CSS-IVE-136377
14013164390 | Validate on PCIe LAN device for RTD3 | Passed |  | Networking and Connectivity | Medium | connectivity | CSS-IVE-136395
14013164455 | [OCR] Verify AMT UEFI Boot Options should be Greyed out with Redirection session over Wired LAN | Passed |  | Manageability Support | Medium | manageability | CSS-IVE-135853
14013164644 | [OCR] Verify OCR_WinRE flow intact after G3 State from AMT Remote session over wired LAN | Passed |  | Manageability Support | Medium | manageability | CSS-IVE-136421
14013164649 | [OCR] Verify OCR_PBA boot flow intact after G3 State from AMT Remote session over wired LAN | Passed |  | Manageability Support | Medium | manageability | CSS-IVE-136422
14013164656 | [OCR] Verify OCR_HTTPS boot flow intact after G3 State from AMT Remote session over wired LAN | Passed |  | Manageability Support | Medium | manageability | CSS-IVE-136423
14013164661 | [OCR] Verify OCR_WinRE Boot flow intact Post Sx State from AMT Remote session over wired LAN | Passed |  | Manageability Support | Medium | manageability | CSS-IVE-136424
14013164668 | [OCR] Verify OCR_PBA boot flow intact Post Sx State from AMT Remote session over wired LAN | Passed |  | Manageability Support | Medium | manageability | CSS-IVE-136425
14013164670 | [OCR] Verify OCR_WinRE boot flow functionality over wired LAN When SUT is at BIOS menu | Passed |  | Manageability Support | Medium | manageability | CSS-IVE-138259
14013164680 | [OCR] Verify OCR_HTTPS boot flow intact Post Sx State from AMT Remote session over wired LAN | Passed |  | Manageability Support | High | manageability | CSS-IVE-136426
14013164684 | [OCR] Verify OCR_WinRE flow intact from AMT Remote session over wired LAN post generating BSOD | Passed |  | Manageability Support | Medium | manageability | CSS-IVE-138226
14013164690 | [OCR] Verify OCR_WinRE flow intact from AMT Remote session over wired LAN post generating System Hang | Passed |  | Manageability Support | Medium | manageability | CSS-IVE-138234
14013164736 | Verify OS debug support with DMA Pre-boot Protection in enabled state | Passed |  | Debug Interfaces and Traces | Low | debug | CSS-IVE-138269
14013164757 | Verify WWAN (5G) Functionality | Passed |  | Networking and Connectivity | Low | connectivity | CSS-IVE-138264
14013164788 | [OCR] Verify availability of OCR Boot options for One Click Recovery while AMT is globally disabled | Passed |  | Manageability Support | Low | manageability | CSS-IVE-136427
14013165066 | Verify Wi-Fi Device Entry in ACPI table | Passed |  | Networking and Connectivity | Low | connectivity | CSS-IVE-144717
14013165131 | Verify USB2.0/3.0 device enumeration in EFI over USB4 Hub | Passed |  | TCSS | Low | io_usb.type_c_subsystem | CSS-IVE-133657
14013165152 | Verify C state Residency when system is in idle after CS cycle with TBT device connected | Passed |  | TCSS | High | io_usb.type_c_subsystem | CSS-IVE-144839
14013165178 | Verify Concurrent Type-C Display functionality over Type-C port after S4,S5,warm and cold boot cycles | Passed |  | TCSS | High | io_usb.type_c_subsystem | CSS-IVE-145009
14013165184 | Verify Concurrent Type-C Display functionality over Type-C port, Display connected when SUT is in S4 and S5 state | Passed |  | TCSS | High | io_usb.type_c_subsystem | CSS-IVE-145010
14013165195 | Verify Xml Cli should not expose Test Menu options for External Bios | Passed |  | System Firmware Builds and bringup | Low | reset | CSS-IVE-145017
14013165215 | Verify Concurrent DP Display functionality over Type-C port after S4,S5,warm and cold boot cycles | Passed |  | TCSS | High | io_usb.type_c_subsystem | CSS-IVE-145125
14013165220 | Verify Concurrent DP-Display functionality over Type-C port, Display connected when SUT is in S4 and S5 state | Passed |  | TCSS | High | io_usb.type_c_subsystem | CSS-IVE-145126
14013165230 | Verify Concurrent HDMI Display functionality over Type-C port after S4,S5,warm and cold boot cycles | Passed |  | TCSS | High | io_usb.type_c_subsystem | CSS-IVE-145128
14013165239 | Verify Concurrent HDMI-Display functionality over Type-C port, Display connected when SUT is in S4 and S5 state | Passed |  | TCSS | High | io_usb.type_c_subsystem | CSS-IVE-145129
14013165248 | Verify Concurrent Type-C Display and DP Display functionality over Type-C port after S4,S5,warm and cold boot cycles | Passed |  | TCSS | High | io_usb.type_c_subsystem | CSS-IVE-145131
14013165251 | Verify Concurrent Type-C Display and DP Display functionality over Type-C port, device connected when SUT is in S4 and S5 State | Passed |  | TCSS | High | io_usb.type_c_subsystem | CSS-IVE-145132
14013165266 | Verify Concurrent Type-C Display and HDMI Display functionality over Type-C port after S4,S5,warm and cold boot cycles | Passed |  | TCSS | High | io_usb.type_c_subsystem | CSS-IVE-145134
14013165268 | Verify Concurrent Type-C Display and HDMI Display functionality over Type-C port, device connected when SUT is in S4 and S5 state | Passed |  | TCSS |  | io_usb.type_c_subsystem | CSS-IVE-145135
14013165277 | Verify Concurrent Type-C Display and Type-C Dock with DP Display functionality over Type-C port after S4,S5,warm and cold boot cycles | Passed |  | TCSS | High | io_usb.type_c_subsystem | CSS-IVE-145140
14013165279 | Verify Concurrent Type-C Display and Type-C Dock with DP Display functionality over Type-C port, device connected when SUT is in S4 and S5 state | Passed |  | TCSS | High | io_usb.type_c_subsystem | CSS-IVE-145141
14013165283 | Verify Concurrent Type-C Display and Type-C Dock with HDMI Display functionality over Type-C port after S4,S5,warm and cold boot cycles | Passed |  | TCSS | High | io_usb.type_c_subsystem | CSS-IVE-145143
14013165285 | Verify Concurrent Type-C Display and Type-C Dock with HDMI Display functionality over Type-C port, device connected when SUT is in S4 and S5 state | Passed |  | TCSS | High | io_usb.type_c_subsystem | CSS-IVE-145144
14013165372 | Verify Retimer firmware Down gradation from EFI shell | Passed |  | TCSS | Medium | io_usb.type_c_subsystem | CSS-IVE-145371
14013165375 | Verify Retimer firmware Upgradation from EFI shell | Passed |  | TCSS | Medium | io_usb.type_c_subsystem | CSS-IVE-145372
14013165380 | Verify Retimer firmware override with same version from EFI shell | Passed |  | TCSS | High | io_usb.type_c_subsystem | CSS-IVE-145373
14013165383 | Verify Concurrent DP Display functionality over Type-C port after S3 Cycles | Passed |  | TCSS | Medium | io_usb.type_c_subsystem | CSS-IVE-145425
14013165391 | Verify Concurrent HDMI Display functionality over Type-C port after S3 Cycles | Passed |  | TCSS | Medium | io_usb.type_c_subsystem | CSS-IVE-145426
14013165397 | Verify Concurrent Type-C Display and DP Display functionality over Type-C port after S3 Cycles | Passed |  | TCSS | Medium | io_usb.type_c_subsystem | CSS-IVE-145427
14013165401 | Verify Concurrent Type-C Display and HDMI Display functionality over Type-C port after S3 Cycles | Passed |  | TCSS | Medium | io_usb.type_c_subsystem | CSS-IVE-145428
14013165406 | Verify Concurrent Type-C Display and Type-C Dock with DP Display functionality over Type-C port after S3 Cycles | Passed |  | TCSS | Medium | io_usb.type_c_subsystem | CSS-IVE-145429
14013165413 | Verify Concurrent Type-C Display and Type-C Dock with HDMI Display functionality over Type-C port after S3 Cycles | Passed |  | TCSS | Medium | io_usb.type_c_subsystem | CSS-IVE-145430
14013165418 | Verify Concurrent Type-C Display functionality over Type-C port after S3 Cycles | Passed |  | TCSS | Medium | io_usb.type_c_subsystem | CSS-IVE-145431
14013165427 | Verify Concurrent DP Display functionality over Type-C port, device connected when SUT is in S3 state | Passed |  | TCSS | Medium | io_usb.type_c_subsystem | CSS-IVE-145636
14013165430 | Verify Concurrent HDMI Display functionality over Type-C port, device connected when SUT is in S3 state | Passed |  | TCSS | Medium | io_usb.type_c_subsystem | CSS-IVE-145637
14013165431 | Verify Concurrent Type-C Display and DP Display functionality over Type-C port, device connected when SUT is in S3 state | Passed |  | TCSS | Medium | io_usb.type_c_subsystem | CSS-IVE-145638
14013165436 | Verify Concurrent Type-C Display and HDMI Display functionality over Type-C port, device connected when SUT is in S3 state | Passed |  | TCSS | Medium | io_usb.type_c_subsystem | CSS-IVE-145639
14013165438 | Verify Concurrent Type-C Display and Type-C Dock with DP Display functionality over Type-C port, device connected when SUT is in S3 Cycles | Passed |  | TCSS | Medium | io_usb.type_c_subsystem | CSS-IVE-145640
14013165440 | Verify Concurrent Type-C Display and Type-C Dock with HDMI Display functionality over Type-C port, device connected when SUT is in S3 state | Passed |  | TCSS | Medium | io_usb.type_c_subsystem | CSS-IVE-145641
14013165443 | Verify Concurrent Type-C Display functionality over Type-C port, device connected when SUT is in S3 state | Passed |  | TCSS | Medium | io_usb.type_c_subsystem | CSS-IVE-145642
14013165445 | Verify Concurrent Type-C Display functionality over Type-C port after CMS Cycles | Passed |  | TCSS | Medium | io_usb.type_c_subsystem | CSS-IVE-145653
14013165449 | Verify Concurrent Type-C Display functionality over Type-C port, Device connected when SUT is in CMS State | Passed |  | TCSS | Medium | io_usb.type_c_subsystem | CSS-IVE-145654
14013165473 | Verify connection Swap during S4 and S5 with all Type-C ports - DP, HDMI and USB | Passed |  | TCSS | High | io_usb.type_c_subsystem | CSS-IVE-145216
14013165480 | Verify connection Swap during S4 and S5 with all Type-C ports - USB3.1 Gen2, USB3.0 Hub and USB2.0 | Passed |  | TCSS | High | io_usb.type_c_subsystem | CSS-IVE-145223
14013165539 | Verify ACPI _DSM method implementation to Add ISH based Dynamic SAR support in BIOS | Passed |  | Touch & Sensing | Low | sensor | CSS-IVE-145819
14013165547 | Verify VPD SPCD enabling Via Patch file using SBC TOOL | Passed |  | System Firmware Builds and bringup | Medium | reset | CSS-IVE-145878
14013165558 | Verify the status of EOM =0/1 through IOMT (Intel® IO Margin Tool) | Passed |  | System Firmware Builds and bringup | Low | reset | CSS-IVE-145879
14013165601 | Verify No BIOS support for TGL MSR COUNTER_24MHZ MSR (637H) | Passed |  | Platform Config and Board BOM | Low | processor_core | CSS-IVE-120118
14013165602 | Verify BIOS programs for enablement of Power well2 register | Passed |  | Display, Graphics, Video and Audio | Low | graphics | CSS-IVE-146066
14013165605 | [OCR] Verify Windows Recovery Environment (WinRE) Boot flow for One Click Recovery before and after CMS cycle | Passed |  | Manageability Support | High | manageability | CSS-IVE-146960
14013165719 | [OCR] Verify OCR_WinRE flow intact after G3 State from AMT Remote session over Wireless LAN | Passed |  | Manageability Support | Medium | manageability | CSS-IVE-147150
14013165731 | [OCR] Verify OCR_PBA boot flow intact after G3 State from AMT Remote session over Wireless LAN | Passed |  | Manageability Support | Medium | manageability | CSS-IVE-147151
14013165750 | [OCR] Verify OCR_WinRE Boot flow intact Post Sx State from AMT Remote session over Wireless LAN | Passed |  | Manageability Support | Medium | manageability | CSS-IVE-147153
14013165754 | [OCR] Verify OCR_PBA boot flow intact Post Sx State from AMT Remote session over Wireless LAN | Passed |  | Manageability Support | Medium | manageability | CSS-IVE-147154
14013165756 | [OCR] Verify OCR_WinRE boot flow functionality over Wireless LAN When SUT is at BIOS menu | Passed |  | Manageability Support | Medium | manageability | CSS-IVE-147155
14013165760 | [OCR] Verify OCR_WinRE flow intact from AMT Remote session over Wireless LAN post generating BSOD | Passed |  | Manageability Support | Medium | manageability | CSS-IVE-147157
14013165764 | [OCR] Verify OCR_WinRE flow intact from AMT Remote session over Wireless LAN post generating System Hang | Passed |  | Manageability Support | Medium | manageability | CSS-IVE-147158
14013165921 | [OCR] Verify Windows Recovery Environment (WinRE) Boot flow for One Click Recovery before and after CMS cycle | Passed |  | Manageability Support | High | manageability | CSS-IVE-147187
14013165924 | Verify BIOS ACPI debug messages capture with External release BIOS | Passed |  | Debug Interfaces and Traces | Low | debug | CSS-IVE-147221
14013165927 | Verify PRR should return MRST with WWAN enable/disable in BIOS | Passed |  | Networking and Connectivity | Low | connectivity | CSS-IVE-147235
14013166261 | Validate Boot flow with different GT frequency bins as per BIOS menu | Passed |  | Display, Graphics, Video and Audio | Medium | graphics | CSS-IVE-90637
14013166665 | Verify IOSF2OCP Clock Gating Enable programming by BIOS | Passed |  | Power Management | Low | power_management | CSS-IVE-117924
14013166925 | Verify Fast Boot Timing is impacted not more than threshold limit with and without TPM enabled | Passed |  | Performance and Responsiveness | Medium | power_and_perf | CSS-IVE-80274
14013166930 | System should support Multi-Monitor with fast boot mode enabled | Passed |  | Performance and Responsiveness | Low | power_and_perf | CSS-IVE-80242
14013166935 | System should overwrite fast boot when overclocking feature is enabled | Passed |  | Performance and Responsiveness | Low | power_and_perf | CSS-IVE-80254
14013166939 | System should perform full boot when it is shut down using 4 second Power button override (Type 2 exception) with fast boot mode enabled | Passed |  | Performance and Responsiveness | Low | power_and_perf | CSS-IVE-80255
14013166951 | Verify BIOS fast boots from second bootable device, if first bootable device fails to load when fast boot mode is enabled | Passed |  | Performance and Responsiveness | Low | reset | CSS-IVE-80288
14013166957 | System should continue to boot in fast boot mode even after output console is changed | Passed |  | Performance and Responsiveness | Medium | power_and_perf | CSS-IVE-80300
14013166966 | System should continue to boot in fast boot mode even after input console is changed | Passed |  | Performance and Responsiveness | Low | power_and_perf | CSS-IVE-80302
14013166973 | Verify system skips fast boot when memory configuration change is detected | Passed |  | Performance and Responsiveness | Low | power_and_perf | CSS-IVE-75860
14013166980 | Verify BIOS enumerates all the "Reconnect Last Good Input Consoles" with fast boot enabled | Passed |  | Performance and Responsiveness | Low | power_and_perf | CSS-IVE-78744
14013166986 | Verify BEEP sound is not heard during boot with fast boot enabled. | Passed |  | Performance and Responsiveness | Low | power_and_perf | CSS-IVE-80272
14013166995 | Verify POST or Splash Screen is not displayed with "Fast Boot" enabled in BIOS | Passed |  | Performance and Responsiveness | Low | power_and_perf | CSS-IVE-80277
14013167005 | Verify additional restart occurs when system falls back from fast boot to full boot with TPM enabled | Passed |  | Performance and Responsiveness | Low | power_and_perf | CSS-IVE-80322
14013167011 | Validate Sx Cycles with Performance Bios | Passed |  | Performance and Responsiveness | Low | power_and_perf | CSS-IVE-80328
14013167043 | Verify that system boots in fast boot mode with Silent boot enabled | Passed |  | Performance and Responsiveness | Low | power_and_perf | CSS-IVE-80333
14013167048 | Verify whether GOP Init completes in less than threshold limit with Corporate IFWI | Passed |  | Performance and Responsiveness | Low | power_and_perf | CSS-IVE-92713
14013167054 | System should fall back to full boot from fast boot when it detects CPU replacement | Passed |  | Performance and Responsiveness | Medium | power_and_perf | CSS-IVE-80241
14013167061 | System should fall back to full boot from fast boot when BIOS detects RTC battery is drained out | Passed |  | Performance and Responsiveness | Low | power_and_perf | CSS-IVE-80152
14013167069 | System should fall back to full boot from fast boot when it detects CMOS jumpers were shorted | Passed |  | Performance and Responsiveness | Low | power_and_perf | CSS-IVE-80111
14013167084 | Verify system attains responsiveness metrics with PTT enabled Corporate IFWI and with OS installed on NVMe SSD | Passed |  | Performance and Responsiveness | Medium | power_and_perf | CSS-IVE-101008
14013167252 | Verify system boots in Fast Boot mode when legacy device are connected | Passed |  | Performance and Responsiveness | Low | power_and_perf | CSS-IVE-117479
14013167263 | Verify responsiveness metrics are attained by system flashed with PTT enabled Corporate IFWI + Internal performance BIOS with IOMMU enabled | Passed |  | Performance and Responsiveness | High | power_and_perf | CSS-IVE-118814
14013167283 | Verify responsiveness metrics are attained by system flashed with PTT enabled Corporate IFWI + External performance BIOS with IOMMU enabled | Passed |  | Performance and Responsiveness | High | power_and_perf | CSS-IVE-118816
14013167326 | Verify responsiveness metrics are attained by system flashed with ((Pre_Prod IFWI) or (Prod IFWI)) + Internal BIOS and with IOMMU disabled | Passed |  | Performance and Responsiveness | High | power_and_perf | CSS-IVE-118818
14013167336 | Verify responsiveness metrics are attained by system flashed with Pre_Prod IFWI + Internal BIOS and with IOMMU enabled with exception list | Passed |  | Performance and Responsiveness | High | power_and_perf | CSS-IVE-118824
14013167355 | Verify responsiveness metrics are attained by system flashed with ((Pre_Prod IFWI) or (Prod IFWI)) + External BIOS and with IOMMU disabled | Passed |  | Performance and Responsiveness | High | power_and_perf | CSS-IVE-118825
14013167380 | Verify responsiveness metrics are attained by system flashed with ((Pre_Prod IFWI) or (Prod IFWI)) + External BIOS and with IOMMU enabled with exception list | Passed |  | Performance and Responsiveness | High | power_and_perf | CSS-IVE-118826
14013167401 | Verify Cold Boot time is inline with responsiveness metrics when Pre-boot DMA protection disabled | Passed |  | Performance and Responsiveness | Medium | power_and_perf | CSS-IVE-118827
14013167451 | Verify responsiveness metrics are attained with Pre-boot DMA protection enabled with a TBT storage device plugged in | Passed |  | Performance and Responsiveness | High | power_and_perf | CSS-IVE-118828
14013167486 | Verify Cold Boot time is inline with responsiveness metrics when Pre-boot DMA protection enabled with a TBT storage device plugged in | Passed |  | Performance and Responsiveness | Medium | power_and_perf | CSS-IVE-118829
14013167520 | Verify Cold Boot time is inline with responsiveness metrics when Pre-boot DMA protection enabled without any TBT devices plugged in | Passed |  | Performance and Responsiveness | Medium | power_and_perf | CSS-IVE-118830
14013167540 | Verify responsiveness metrics are attained with Pre-boot DMA protection Disabled | Passed |  | Performance and Responsiveness | High | power_and_perf | CSS-IVE-118831
14013167560 | Verify responsiveness metrics are attained with Pre-boot DMA protection enabled without any TBT devices plugged in | Passed |  | Performance and Responsiveness | High | power_and_perf | CSS-IVE-118832
14013167579 | Verify responsiveness metrics are attained by system flashed with Pre_Prod IFWI + External BIOS and with IOMMU enabled with exception list | Passed |  | Performance and Responsiveness | High | power_and_perf | CSS-IVE-118889
14013167586 | Verify Quiet Boot is disabled when Fast Boot enabled in BIOS option | Passed |  | Performance and Responsiveness | Low | power_and_perf | CSS-IVE-122398
14013167606 | Verify system attains responsiveness metrics with PTT enabled Corporate IFWI (1x32MB) size and with OS installed on NVMe SSD | Passed |  | Performance and Responsiveness | Medium | power_and_perf | CSS-IVE-133065
14013168340 | Verify that system boots successfully after enabling SAGV and MRC fast boot options | Passed |  | Performance and Responsiveness | Low | reset | CSS-IVE-70391
14013169014 | Verify MRC training for Rank 2 (2 channels and 2 DIMMS per channel Dual Rank(16GB and 32GB)) | Passed |  | Memory Technologies and Topologies | Low | memory | CSS-IVE-133689
14013169069 | Verify System memory using Windows Memory Diagnostics tool (Extended) | Passed |  | Memory Technologies and Topologies | High | memory | CSS-IVE-135381
14013172845 | Verify Host serial port communications in OS and EDK Shell | Passed |  | Debug Interfaces and Traces | Low | reset | CSS-IVE-61847
14013172847 | Verify if SUT is able to communicate with another SUT through Serial port(capture debug log) | Passed |  | Debug Interfaces and Traces | Low | reset | CSS-IVE-61848
14013172891 | Verify SUT shutdown (S5) when the Power Button is held in EDK Shell with only AC is plugged-in | Passed |  | Embedded controller and Power sources | Low | reset | CSS-IVE-119473
14013172897 | Verify SUT shutdown (S5) when the Power Button is held in BIOS Setup with only AC plugged-in | Passed |  | Embedded controller and Power sources | Low | reset | CSS-IVE-119476
14013172919 | Verify DP functionality and hot plug through Type-C port in Pre and Post S3,S4 cycling | Passed |  | TCSS | Low | io_usb.type_c_subsystem | CSS-IVE-76296
14013172927 | Validate Type-C USB3.0 Host Mode (Type-C to A) functionality - on hot unplug/plug and after Sx Cycles | Passed |  | TCSS | Low | io_usb.type_c_subsystem | CSS-IVE-70350
14013172936 | Verify USB Type-C device Connector reversibility functionality after Sx (S3,S4,S5)and reboot cycles | Passed |  | TCSS | Medium | io_usb.type_c_subsystem | CSS-IVE-99709
14013173003 | Verify if SUT wakes from Connected Modern Standby on plug/unplug of Type-C Dock over Type-C port | Passed |  | TCSS | Medium | io_usb.type_c_subsystem | CSS-IVE-101188
14013173005 | Verify if SUT wakes from Connected Modern Standby on plug/unplug of Display monitor over Type-C port | Passed |  | TCSS | Medium | io_usb.type_c_subsystem | CSS-IVE-101189
14013173086 | Verify battery charging is proper even after system crash - AC brick | Passed |  | Embedded controller and Power sources | Medium | power_management.battery | CSS-IVE-94237
14013173089 | Verify EC detects the Sx transitions and configure the GPIOs without failure | Passed |  | Embedded controller and Power sources | Low | io_general.lsio_gpio | CSS-IVE-145302
14013173102 | Verify Package TDP limit gets reflected correctly at OS | Passed |  | Power Management | Low | power_management | CSS-IVE-72558
14013173153 | Verify when the system is reset, the 7 segment POST code display is cleared | Passed |  | System Firmware Builds and bringup | Low | reset | CSS-IVE-71571
14013173157 | [Golden Config] Verify CPU package C10 residence in AC and DC | Passed |  | Power Management | Medium | power_management | CSS-IVE-71594
14013173168 | Verify if BIOS provides option to enable/disable PCH energy reporting | Passed |  | Embedded controller and Power sources | Low | power_management.consumption | CSS-IVE-94262
14013173170 | Verify SUT enters to S5 state at 10sec power button press with "Power Button Override=enable" option in BIOS | Passed |  | Embedded controller and Power sources | Low | reset.reset_and_boot | CSS-IVE-100059
14013173171 | Verify SUT enters to S5 state with legacy 4 & 10 seconds power button press functionality | Passed |  | Embedded controller and Power sources | Low | reset | CSS-IVE-100057
14013173233 | Verify current PECI access mode can be configured from BIOS menu | Passed |  | Embedded controller and Power sources | Low | io_general.spi | CSS-IVE-147208
14013173261 | [FSP2.0]: Verify FSP_SMBIOS_MEMORY_INFO_HOB table | Passed |  | Industry Specs and Open source initiatives | Low | system | CSS-IVE-79821
14013173264 | [FSP] Boot mode Check (Full Configuration,S3 Resume & S4 Resume) | Passed |  | Industry Specs and Open source initiatives | Low | system | CSS-IVE-78919
14013173272 | [FSP2.0]: Verify FSP_SMBIOS_PROCESSOR_INFO HOB table | Passed |  | Industry Specs and Open source initiatives | Low | system | CSS-IVE-79902
14013173276 | [FSP2.0]: Verify FSP_SMBIOS_CACHE_INFO HOB table | Passed |  | Industry Specs and Open source initiatives | Low | system | CSS-IVE-79905
14013173292 | [FSP2.1]: Verify FSP_ERROR_INFO_HOB table | Passed |  | Industry Specs and Open source initiatives | Low | system | CSS-IVE-122364
14013173298 | [FSP] [GCC]:Boot mode Check (Full Configuration,S3 Resume & S4 Resume) | Passed |  | Industry Specs and Open source initiatives | Medium | system | CSS-IVE-132859
14013173302 | [FSP][GCC]: Verify FSP_SMBIOS_MEMORY_INFO_HOB table | Passed |  | Industry Specs and Open source initiatives | Low | system | CSS-IVE-132858
14013173314 | [FSP][GCC]: Verify FSP_SMBIOS_PROCESSOR_INFO HOB table | Passed |  | Industry Specs and Open source initiatives | Low | system | CSS-IVE-132860
14013173321 | [FSP][GCC]: Verify FSP_SMBIOS_CACHE_INFO HOB table | Passed |  | Industry Specs and Open source initiatives | Low | system | CSS-IVE-132861
14013173337 | [FSP][GCC]: Bios should not send End of POST (EOP) MEI message during ME Recovery/Error/Disabled state | Passed |  | Manageability Support | Low | manageability | CSS-IVE-132869
14013173356 | [FSP2.1][GCC]: Verify FSP_ERROR_INFO_HOB table | Passed |  | Industry Specs and Open source initiatives | Low | system | CSS-IVE-132897
14013173941 | GMM/GNA Device Driver Installation and Uninstallation | Passed |  | Display, Graphics, Video and Audio | Low | speech_and_cognition.speech_accelerators | CSS-IVE-50449
14013173943 | Verify Onboard eDP display on post S3 and S4 cycle | Passed |  | Display, Graphics, Video and Audio | Low | display | CSS-IVE-50451
14013173950 | Verify OS boot with different aperture size | Passed |  | Display, Graphics, Video and Audio | Low | graphics | CSS-IVE-50455
14013173956 | Check BIOS shall display setup option for Graphics Frequency with S3 & S4 cycles | Passed |  | Display, Graphics, Video and Audio | High | graphics | CSS-IVE-63290
14013173962 | Check UEFI can obtain the EDID of the display | Passed |  | Display, Graphics, Video and Audio | Low | display | CSS-IVE-47412
14013173972 | Verifying whether the applied GTT table size reflected correctly or not in registers | Passed |  | Display, Graphics, Video and Audio | Low | graphics | CSS-IVE-44333
14013173981 | Validate GFx RC6 flow by exercising BIOS menu options (C state cycling) | Passed |  | Display, Graphics, Video and Audio | Medium | graphics | CSS-IVE-44275
14013173986 | Verify Subsystem IDs for native devices in CPU-SA | Failed | HSD Fail :16018113804 : [IFWI][RPL-S B1 Production][RPL-Hx][Production B0]: Incorrect BIOS Guard version is enumerating in OS with System Scope tool(3.5.1010) and BIOS Guard error observed in Self Test tool. | Display, Graphics, Video and Audio | Low | system | CSS-IVE-44343
14013174002 | Verify Dual display is working in Clone mode (onboard eDP+HDMI) | Passed |  | Display, Graphics, Video and Audio | Medium | display | CSS-IVE-67824
14013174004 | Verify Audio playback from HDMI monitor | Passed |  | Display, Graphics, Video and Audio | Medium | audio | CSS-IVE-67858
14013174007 | Verify max resolution with different display monitors | Passed |  | Display, Graphics, Video and Audio | Medium | display | CSS-IVE-69091
14013174027 | Verify Hot-Plug HDMI display when booted with eDP connected | Passed |  | Display, Graphics, Video and Audio | Low | display | CSS-IVE-69483
14013174046 | Verify Dual display in Extended mode with eDP+HDMI with supported max and min resolutions | Passed |  | Display, Graphics, Video and Audio | Low | display | CSS-IVE-70022
14013174084 | Verify onboard graphics driver can be Installed/uninstalled without issue in single display mode for eDP | Passed |  | Display, Graphics, Video and Audio | Low | graphics | CSS-IVE-70952
14013174087 | Verify BIOS shall display setup option to enable or disabled Force GT Wake | Passed |  | Display, Graphics, Video and Audio | Low | graphics | CSS-IVE-70953
14013174091 | Verify onboard graphics driver can be Installed/uninstalled without issue in single display mode for DP | Passed |  | Display, Graphics, Video and Audio | Low | graphics | CSS-IVE-70954
14013174094 | Verify onboard graphics driver can be Installed/uninstalled without issue in single display mode for HDMI | Passed |  | Display, Graphics, Video and Audio | Low | graphics | CSS-IVE-70955
14013174108 | Verify Bios options to change the default config for DMI | Passed |  | Flex I/O and Internal Buses | Low | system | CSS-IVE-70959
14013174147 | Check that BIOS shall display an option to set the DMI ports | Passed |  | Flex I/O and Internal Buses | Low | system | CSS-IVE-71128
14013174186 | Check Enable/Disable Gen2 option in BIOS for its functionality | Passed |  | Flex I/O and Internal Buses | Low | io_pcie | CSS-IVE-71251
14013174262 | Check if BIOS supports the multiple DVMT option | Passed |  | Display, Graphics, Video and Audio | High | graphics | CSS-IVE-92231
14013174288 | Verify ISP camera device enumeration when GFX driver uninstalled using USB Camera | Passed |  | Display, Graphics, Video and Audio | High | imaging | CSS-IVE-86899
14013174406 | Verify CD Clock menu options in BIOS & its functionality in OS | Passed |  | Display, Graphics, Video and Audio | Medium | graphics | CSS-IVE-97227
14013174424 | Verify PlayReady3 functionality before & after S3 | Passed |  | Display, Graphics, Video and Audio | Medium | content_protection | CSS-IVE-97319
14013174432 | Verify PlayReady3 functionality before & after S4 | Passed |  | Display, Graphics, Video and Audio | Medium | content_protection | CSS-IVE-97320
14013174439 | Verify PlayReady3 functionality before & after S5 | Passed |  | Display, Graphics, Video and Audio | Medium | content_protection | CSS-IVE-97321
14013174442 | Verify CD Clock menu settings in BIOS and its functionality in OS before & after S3 | Passed |  | Display, Graphics, Video and Audio | High | graphics | CSS-IVE-97322
14013174444 | Verify timeout errors should not get registered in Event Viewer during AV Stress testing over WIFI connectivity | Passed |  | Display, Graphics, Video and Audio | High | audio.cavs | CSS-IVE-97332
14013174471 | Verify 5K Display Panel enumeration in Device Manager | Passed |  | Display, Graphics, Video and Audio | Low | display | CSS-IVE-99446
14013174486 | Verify Display Audio Driver enumeration with 5K Panel | Passed |  | Display, Graphics, Video and Audio | Low | display | CSS-IVE-99453
14013174491 | Verify Audio Play back on 5K Display Panel | Passed |  | Display, Graphics, Video and Audio | Low | display | CSS-IVE-99454
14013174555 | Verify HEVC (H.265) video playback in OS | Passed |  | Display, Graphics, Video and Audio | Low | audio.cavs | CSS-IVE-99716
14013174569 | Verify display behaviour with HDMI Plug\Unplug HDMI during Video play back | Passed |  | Display, Graphics, Video and Audio | Low | display | CSS-IVE-99731
14013174609 | Verify video playback in OS using 3.5mm-Jack-Headset connected (Headset connected during play back) | Passed |  | Display, Graphics, Video and Audio | Low | audio | CSS-IVE-100025
14013174639 | Verify 8K Display Panel enumeration in Device Manager with S3 cycles | Passed |  | Display, Graphics, Video and Audio | Medium | display | CSS-IVE-100921
14013174645 | Verify 8K Display Panel enumeration in Device Manager with S4,S5, cold and warm reset cycles | Passed |  | Display, Graphics, Video and Audio | Medium | display | CSS-IVE-100966
14013174656 | Verify Dual display functionality in Extended mode (onboard eDP+HDMI) Post S3 cycle | Passed |  | Display, Graphics, Video and Audio | Low | display | CSS-IVE-101248
14013174724 | Verify 4K HDMI Display Panel enumeration in Device Manager | Passed |  | Display, Graphics, Video and Audio | Low | display | CSS-IVE-101921
14013174729 | Verify Display Audio Driver enumeration with 4K Panel | Passed |  | Display, Graphics, Video and Audio | Low | display | CSS-IVE-101923
14013174739 | Verify 4K Display Panel enumeration in Device Manager before and after S3 cycle | Passed |  | Display, Graphics, Video and Audio | Medium | display | CSS-IVE-101927
14013174791 | Verify PlayReady3 functionality on external display pre and post S3 cycle | Passed |  | Display, Graphics, Video and Audio | Medium | content_protection | CSS-IVE-114696
14013174821 | Verify Audio Play back on 8K DP Monitor Pre and Post S3,S4,S5 cycles | Passed |  | Display, Graphics, Video and Audio | Low | display | CSS-IVE-116765
14013174829 | Verify Video Play back on 8K DP Monitor | Passed |  | Display, Graphics, Video and Audio | Low | display | CSS-IVE-116768
14013174831 | Verify Video Play back on 8K DP Monitor Pre and Post S3,S4,S5 cycles | Passed |  | Display, Graphics, Video and Audio | Low | display | CSS-IVE-116769
14013174841 | Verify that all VT-d units are Disabled on Disabling VT-d in BIOS | Passed |  | Display, Graphics, Video and Audio | Low | security | CSS-IVE-50457
14013174843 | Verify DMAR Table is not populated on Disabling VT-D in Intel test menu enabled BIOS | Passed |  | Display, Graphics, Video and Audio | Low | graphics.3d_hp | CSS-IVE-50459
14013175124 | Verify 4K HDR Display Panel enumeration in OS over onboard HDMI and DP port | Passed |  | Display, Graphics, Video and Audio | Low | display | CSS-IVE-133114
14013175160 | Verify Gen4 Discrete Graphics basic functionality over x16 PEG slot with CMS cycles | Passed |  | Display, Graphics, Video and Audio | Medium | graphics | CSS-IVE-133856
14013175171 | Verify Gen4 Discrete Graphics basic functionality on x4 PCIE Gen4 slot with Sx cycles | Passed |  | Display, Graphics, Video and Audio | Medium | graphics | CSS-IVE-133865
14013175174 | Verify Gen4 Discrete Graphics basic functionality on x4 PCIE Gen4 slot with CMS cycles | Passed |  | Display, Graphics, Video and Audio | Medium | graphics | CSS-IVE-133866
14013175419 | Verify Dual display functionality in Extended mode (onboard eDP+HDMI) Post S4, S5, warm and cold reset cycles | Passed |  | Display, Graphics, Video and Audio | Low | display | CSS-IVE-145174
14013175425 | Verify PlayReady3 functionality on external display pre and post S4 and S5 cycle | Passed |  | Display, Graphics, Video and Audio | Medium | content_protection | CSS-IVE-145190
14013175491 | Verify Gen4 Discrete Graphics basic functionality on x4 PCIE Gen4 slot with warm and cold reboot cycles | Passed |  | Display, Graphics, Video and Audio | Medium | graphics | CSS-IVE-145393
14013175611 | Verify APIC table under ACPI table | Passed |  | Industry Specs and Open source initiatives | Low | system | CSS-IVE-44544
14013175625 | Verify the post code value and the sequence while booting to OS | Passed |  | System Firmware Builds and bringup | Low | reset | CSS-IVE-44421
14013175631 | Validate EFI reset Cycle (5 times) | Passed |  | Platform Config and Board BOM | Low | reset | CSS-IVE-44344
14013175635 | Verify if system can display debug messages on Debug BIOS and does not display debug messages on Release BIOS | Passed |  | Debug Interfaces and Traces | Medium | debug | CSS-IVE-44396
14013175664 | Verify valid board ID and Board name displayed in BIOS | Passed |  | Platform Config and Board BOM | Low | processor_core | CSS-IVE-85631
14013175666 | Verify BIOS reports OEM ID "INTEL" via ACPI Table | Passed |  | Industry Specs and Open source initiatives | Low | system | CSS-IVE-50534
14013175709 | Verification of PEP ACPI device enablement | Passed |  | Industry Specs and Open source initiatives | Low | power_management.modern_standby | CSS-IVE-62138
14013175715 | Verification of HPET (High Precision Event Timer) initialization | Passed |  | Flex I/O and Internal Buses | Low | system | CSS-IVE-62139
14013175718 | Verify Aggressive LPM Support bios options | Passed |  | Flex I/O and Internal Buses | Low | system | CSS-IVE-62147
14013175721 | Verify disable/enable of Internal GbE Controller in BIOS | Passed |  | Networking and Connectivity | Low | connectivity | CSS-IVE-62149
14013175734 | Verify Wake up from S4 on xHCI via keyboard | Passed |  | Flex I/O and Internal Buses | Low | power_management.power_mgmt_cntrl | CSS-IVE-62158
14013175746 | verify CLKREQ to Root Port Mapping | Passed |  | Flex I/O and Internal Buses | Low | io_pcie | CSS-IVE-62163
14013175764 | Verify HDA\iDisplay link frequency set after S3/S4 | Passed |  | Display, Graphics, Video and Audio | High | audio | CSS-IVE-64369
14013175768 | Verify USB Type-C device is reported as an ACPI device under OS Device Manager | Passed |  | TCSS | High | io_usb.type_c_subsystem | CSS-IVE-64383
14013175770 | Verify data transfer functionality over Type C port after Cold Boot , S3, S4, S5 Cycles | Passed |  | TCSS | Medium | io_usb.type_c_subsystem | CSS-IVE-64384
14013175775 | Verify _PLD and _UPC capability for all USB ports | Passed |  | TCSS | High | io_usb.type_c_subsystem | CSS-IVE-64386
14013175782 | Verify Disabling the Internal GbE Controller - Detect GbE Flash Region | Passed |  | Flex I/O and Internal Buses | Low | connectivity | CSS-IVE-63280
14013175832 | Verify Blu-Ray 2.2 playback support using HDMI 2.2 | Passed |  | Display, Graphics, Video and Audio | Low | display | CSS-IVE-79886
14013175866 | Verify USB3.0 Hub detection & functionality in OS, EFI, BIOS over USB Type-A and Type-C port | Passed |  | TCSS | High | io_usb.type_c_subsystem | CSS-IVE-67806
14013175888 | Verifying Driver Enable/ Disable from OS device manager for I2C/UART/SPI | Passed |  | Flex I/O and Internal Buses | Medium | io_general | CSS-IVE-69877
14013175921 | Verify that the I2C0 Device Touch Pad enumerating properly or not. | Passed |  | Touch & Sensing | Low | display | CSS-IVE-70831
14013175930 | Verify load setup default in Consumer SKU SPI image and check "Manageability Application Configuration" is listed in BIOS | Passed |  | Flex I/O and Internal Buses | Low | manageability | CSS-IVE-70842
14013175942 | Verify bios options and check for BIOS set retain after CMOS battery clear in the USB configuration page | Passed |  | Flex I/O and Internal Buses | High | system | CSS-IVE-70858
14013175948 | Verify Intel Smart Sound Technology & DMIC Hardware ID in OS after multiple S3 & S4 cycles | Passed |  | Display, Graphics, Video and Audio | Medium | audio | CSS-IVE-70895
14013175953 | Verify HDA PCI offset 0Ah [7:0] is set to 1 if DSP/Smart Sound Technology is enabled in BIOS | Passed |  | Display, Graphics, Video and Audio | Low | audio | CSS-IVE-70896
14013176019 | Verify "PCIe Speed" options for PCI Express Root Port | Passed |  | Flex I/O and Internal Buses | Low | io_pcie | CSS-IVE-71063
14013176036 | Verify status of USB type C device connected to USB hub /DP for single S3/S0iX and S4 cycle | Passed |  | TCSS | Medium | io_usb.type_c_subsystem | CSS-IVE-71073
14013176039 | Verify PDT Unlock Message - Enable/Disable option in Debug BIOS log | Passed |  | Flex I/O and Internal Buses | Medium | debug | CSS-IVE-71074
14013176053 | Verify BIOS can set both the eSPI-MC s BME bits and the eSPI Slaves BME bits using the Tunneled Access to Slave Configuration mechanism. | Passed |  | Flex I/O and Internal Buses | Low | io_general.spi | CSS-IVE-71378
14013176063 | Verifying Speaker/ Audio jack detection and audio switching from Inbuilt speakers to Headphones and vice versa | Passed |  | Display, Graphics, Video and Audio | Low | audio | CSS-IVE-72701
14013176084 | Verify BIOS display an option to enable or disable ASPM on Root port links | Passed |  | Flex I/O and Internal Buses | Low | io_pcie | CSS-IVE-80008
14013176145 | Verify Audio Codec details are present in ACPI tables | Passed |  | Display, Graphics, Video and Audio | Low | audio | CSS-IVE-86413
14013176160 | PCI Express Register Range Base Address (PCIEXBAR) should be initialized and enabled by System BIOS | Passed |  | Flex I/O and Internal Buses | Low | io_pcie | CSS-IVE-86471
14013176172 | Verify Touch Panel should be enumerated as a PCI device | Passed |  | Touch & Sensing | Low | display | CSS-IVE-86487
14013176197 | Verify that BIOS should detect and initialize SATA drives attached to PCIe SATA card | Passed |  | Internal and External Storage | Low | storage | CSS-IVE-86271
14013176205 | pCI Express Register Range Base Address (PCIEXBAR) should be initialized and enabled by System BIOS | Passed |  | Display, Graphics, Video and Audio | Low | audio | CSS-IVE-86467
14013176209 | Verify BIOS support for PCIe x4 port | Passed |  | Flex I/O and Internal Buses | Low | io_pcie | CSS-IVE-84968
14013176227 | Verify Connected modern Standby (CMS) cycle with AMT features enabled in BIOS | Passed |  | Manageability Support | Medium | manageability | CSS-IVE-73190
14013176251 | Verify Bios option to enable and disable Manageability Feature Selection | Passed |  | Flex I/O and Internal Buses | Low | manageability | CSS-IVE-86555
14013176259 | Verify setup option for enabling/disabling reading of PCH temperature | Passed |  | Power Management | Low | power_management | CSS-IVE-75404
14013176269 | Verify Bluetooth endpoint enable/disable switch options for HD Audio Configuration in BIOS setup | Passed |  | Display, Graphics, Video and Audio | Low | audio | CSS-IVE-75982
14013176273 | Verify SUT wake from S0i3 using PCIE LAN devices (WOL) | Passed |  | Networking and Connectivity | Low | connectivity | CSS-IVE-76027
14013176305 | Verify Enable/Disable ICC Watchdog Timer (WDT) option in BIOS | Passed |  | Platform Config and Board BOM | Low | reset | CSS-IVE-78913
14013176338 | Verify BIOS configures Power management events(PME) Support when PCIe bus is in non Native mode | Passed |  | Flex I/O and Internal Buses | Low | io_pcie | CSS-IVE-86775
14013176353 | Verify USB2 ports enabled by default in BIOS and its Functionality in EFI/Windows OS (Only for DT/Halo/AIO) | Passed |  | TCSS | Medium | io_usb.type_c_subsystem | CSS-IVE-88799
14013176358 | Verify default Critical Trip point value in BIOS | Passed |  | Thermal Management | Low | thermal_management | CSS-IVE-91089
14013176373 | Verify GPIO device ID | Passed |  | Flex I/O and Internal Buses | Low | io_general.lsio_gpio | CSS-IVE-91897
14013176393 | Verify system exposes LPSS UART as Legacy UART Device | Passed |  | Debug Interfaces and Traces | Medium | debug | CSS-IVE-71062
14013176403 | Verify BIOS provides an option to enable/disable enumeration of the SATA Controller | Passed |  | Internal and External Storage | Low | storage | CSS-IVE-84716
14013176408 | Verify BIOS provides option to enable/disable SATA devices when no device is connected in test mode | Passed |  | Internal and External Storage | Low | storage | CSS-IVE-84757
14013176417 | Verify "PCH Trace Hub Memory Region 0 Buffer Size" BIOS policy/option for NPK Support | Passed |  | Debug Interfaces and Traces | Low | debug | CSS-IVE-84939
14013176423 | Verify "PCH TH Mem Buffer Size 1" BIOS policy/option for NPK Support | Passed |  | Debug Interfaces and Traces | Low | debug | CSS-IVE-84942
14013176445 | Verify Bios page and its sub pages interface load in Bios setup | Passed |  | Flex I/O and Internal Buses | Low | system | CSS-IVE-76125
14013176448 | Verify Intel HDA Power/Clock gating setup option in BIOS | Passed |  | Display, Graphics, Video and Audio | Low | audio | CSS-IVE-78781
14013176463 | Verify that BIOS detects SATA drives attached to Add on card in different ports | Passed |  | Internal and External Storage | Low | storage | CSS-IVE-93981
14013176478 | Verify Data Transfer Over Internet - WLAN | Passed |  | Networking and Connectivity | Low | connectivity | CSS-IVE-94980
14013176661 | Verify all supported Device ID"s are ported correctly | Passed |  | Flex I/O and Internal Buses | Low | system | CSS-IVE-85630
14013176669 | Verify SUT support Debug Trace log capture via TAP over JTAG when SUT is in Sleep state (Route traces to PTI) | Passed |  | Debug Interfaces and Traces | High | debug | CSS-IVE-99697
14013176721 | Verify that BIOS can enable and Disable for Connected Standby | Passed |  | Industry Specs and Open source initiatives | Low | power_management | CSS-IVE-84946
14013176879 | Verify Clear LPP_CTL.LPMEN bit before initializing Trace Hub | Passed |  | Debug Interfaces and Traces | Medium | debug | CSS-IVE-102188
14013176882 | Verify BIOS support for multiple PCI segments | Passed |  | Flex I/O and Internal Buses | Low | io_pcie | CSS-IVE-102195
14013176896 | Verify Initialize system memory as trace buffers for CPU Trace Hub | Passed |  | Debug Interfaces and Traces | Medium | debug | CSS-IVE-102403
14013176898 | Verify Initialize system memory as trace buffers for PCH Trace Hub | Passed |  | Debug Interfaces and Traces | Medium | debug | CSS-IVE-102404
14013176901 | Verify System exposes debug interface that complies with Debug Port Specification | Passed |  | Debug Interfaces and Traces | Medium | debug | CSS-IVE-102444
14013176907 | Verify "Unlock USB Overcurrent Pins for NOA usage" BIOS policy/option | Passed |  | Debug Interfaces and Traces | Medium | debug | CSS-IVE-102447
14013176909 | Verify USB3 DbC enumeration by Enable/Disable USB Overcurrent option in BIOS | Passed |  | Debug Interfaces and Traces | High | debug | CSS-IVE-102449
14013176960 | Verify LPSS I2C need to be on PCI mode by default | Passed |  | Flex I/O and Internal Buses | Low | io_general | CSS-IVE-105571
14013176963 | Verify LPSS SPI need to be on PCI mode by default | Passed |  | Flex I/O and Internal Buses | Low | io_general.spi | CSS-IVE-105573
14013176978 | Verifying PCIe-USB add-on card support post Sx Cycle | Passed |  | Flex I/O and Internal Buses | Low | io_pcie | CSS-IVE-105705
14013177001 | Verify Bios options in DMI Configuration | Passed |  | Flex I/O and Internal Buses | Low | system | CSS-IVE-108348
14013177055 | Verify PMC Read Disable BIOS SETUP option and its default value | Passed |  | Flex I/O and Internal Buses | Low | power_management | CSS-IVE-113856
14013177201 | Bios should set VMCONFIG : DID_ASSIGN VMD device ID field | Passed |  | Internal and External Storage | Low | storage | CSS-IVE-115017
14013177242 | Verify VMD SATA device boot and system stability after Sx cycles | Passed |  | Internal and External Storage | Medium | storage | CSS-IVE-115636
14013177326 | Verify device ID of Integrated Error Handler | Passed |  | Flex I/O and Internal Buses | Low | debug.integrated_error_handler | CSS-IVE-117483
14013177328 | Verify different boot mode of Integrated Error Handler | Passed |  | Flex I/O and Internal Buses | Low | debug.integrated_error_handler | CSS-IVE-117485
14013177386 | Verify SATA disabling flow with NVMe as a boot source | Passed |  | Internal and External Storage | Medium | storage | CSS-IVE-117876
14013177694 | Verify system boot and Sx cycle with Gen2 SATA SSD connected over PCIe AIC on PCie Gen4 supported X4 slot | Passed |  | Internal and External Storage | Medium | storage | CSS-IVE-119214
14013177730 | Verify Bios programs chipset initialization registers for PMC | Passed |  | Power Management | Low | power_management | CSS-IVE-120102
14013177820 | Verify NVMe device boot and system stability after Sx with VMD port disabled | Passed |  | Internal and External Storage | High | storage | CSS-IVE-129730
14013177822 | Verify OS installation and system stability after Sx with NVME connected in PCH slot with VMD port disabled | Passed |  | Internal and External Storage | High | storage | CSS-IVE-129731
14013177825 | Verify OS installation and system stability after Sx with SATA device connected in PCH slot with VMD port disabled | Passed |  | Internal and External Storage | High | storage | CSS-IVE-129732
14013177862 | Verify Bios programs TNTE pre-wake time from the HDA PLL clock | Passed |  | Power Management | Low | power_management | CSS-IVE-129783
14013177873 | Verify hysteresis value is programmed correctly by BIOS | Passed |  | Power Management | Low | power_management | CSS-IVE-129922
14013177887 | Verify BT audio Offload Bios policy for CNVi and discrete Module | Passed |  | Display, Graphics, Video and Audio | Low | connectivity.bluetooth | CSS-IVE-129967
14013177895 | Verify SA DID enumeration in EFI shell | Passed |  | Flex I/O and Internal Buses | Low | io_pcie | CSS-IVE-130044
14013177905 | Verify if SSD hangs with PLN enabled/disabled with VMD Mode | Passed |  | Internal and External Storage | Low | storage | CSS-IVE-132725
14013177912 | Verify Bios options of L1 substates for PCI Express Configuration in BIOS | Passed |  | Flex I/O and Internal Buses | Low | io_pcie | CSS-IVE-86538
14013177951 | Verify ITH connection establishment via TAP over JTAG | Passed |  | Debug Interfaces and Traces | High | debug | CSS-IVE-132986
14013177997 | Verify ModPHY SUS Power Gating is enabled from A1 silicon onwards. | Passed |  | Flex I/O and Internal Buses | Low | processor_core | CSS-IVE-133068
14013178043 | Verify Touch Panel(I2C) enumeration and functionality in OS pre and post Sx cycles | Passed |  | Touch & Sensing | Medium | display | CSS-IVE-133612
14013178072 | Verify T-mod settings in BIOS for display codec | Passed |  | Display, Graphics, Video and Audio | Medium | audio | CSS-IVE-133681
14013178162 | Verify NHLT Table with internal and external BIOS in ACPI dump | Passed |  | Display, Graphics, Video and Audio | Low | audio | CSS-IVE-135373
14013178206 | Verify PMC executes the Host Boot Post IccConfig chipsetinit to program MPPrivReg1 register bits | Passed |  | Flex I/O and Internal Buses | Low | power_management | CSS-IVE-135425
14013178209 | Verify PMC executes the Host Boot Post IccConfig chipsetinit to program USB3Reg1 register bits | Passed |  | Flex I/O and Internal Buses | Low | power_management | CSS-IVE-135435
14013178238 | Verify PCIe controller enters D3 when function disabled | Passed |  | Flex I/O and Internal Buses | Medium | power_management | CSS-IVE-135690
14013178242 | Verify PCI_CFG_DIS bit is set in the Private configuration space | Passed |  | Flex I/O and Internal Buses | Medium | io_pcie.pcie | CSS-IVE-135697
14013178267 | Verify if BIOS performs Hybrid loading | Passed |  | Internal and External Storage | Low | io_pcie | CSS-IVE-136324
14013178278 | Verify root port based setup options in Intel Test menu | Passed |  | Flex I/O and Internal Buses | Low | io_pcie | CSS-IVE-136344
14013178282 | Verify HEBC settings in BIOS | Passed |  | Flex I/O and Internal Buses | Low | system | CSS-IVE-136354
14013178302 | Verify RTD3 support for NVME SSD connected over CPU M.2 Slot | Passed |  | Flex I/O and Internal Buses | Low | io_pcie | CSS-IVE-136394
14013178315 | Verify x2Apic structures support in MADT ACPI Table | Passed |  | Industry Specs and Open source initiatives | Low | processor_core | CSS-IVE-138266
14013178333 | Verify FSPscope tool lists all FSP Components | Passed |  | Industry Specs and Open source initiatives | Low | system | CSS-IVE-144417
14013178335 | [FSP][GCC]: Verify FSPscope tool lists all FSP Components | Passed |  | Industry Specs and Open source initiatives | Low | system | CSS-IVE-144418
14013178349 | [FSP]Verify Component info with each FSP Components | Passed |  | Industry Specs and Open source initiatives | Medium | system | CSS-IVE-144431
14013178351 | [FSP][GCC]Verify Component info with each FSP Components | Passed |  | Industry Specs and Open source initiatives | Medium | system | CSS-IVE-144433
14013178354 | Verify Subsystem Vendor ID and Subsystem ID register in BDF-0:0:0 is correctly configured by BIOS | Passed |  | Flex I/O and Internal Buses | Low | system | CSS-IVE-144434
14013178355 | [FSP]Verify build and release type of FSP Component | Passed |  | Industry Specs and Open source initiatives | Medium | system | CSS-IVE-144435
14013178356 | [FSP][GCC]: Verify build and release type of FSP Component | Passed |  | Industry Specs and Open source initiatives | Medium | system | CSS-IVE-144436
14013178358 | [FSP]: Verify FSP_RESERVED_MEMORY_RESOURCE _HOB and FSP_NON_VOLATILE_STORAGE_HOB table is available in FSP log | Passed |  | Industry Specs and Open source initiatives | Medium | system | CSS-IVE-144437
14013178359 | [FSP][GCC]: Verify FSP_RESERVED_MEMORY_RESOURCE _HOB and FSP_NON_VOLATILE_STORAGE_HOB table is available in FSP log | Passed |  | Industry Specs and Open source initiatives | Medium | system | CSS-IVE-144438
14013178394 | Verify BIOS should provide the options to Enable/Disable PEP devices | Passed |  | Flex I/O and Internal Buses | Low | system | CSS-IVE-144706
14013178404 | Verify HID driver event filter driver from BIOS menu for mobile platforms | Passed |  | Flex I/O and Internal Buses | Low | system | CSS-IVE-144709
14013178873 | Verify System boot and Sx cycle with SATA Disk as boot source and Remapped PCIe Pass Through Device as Data Disk through VMD | Passed |  | Internal and External Storage | Medium | storage | CSS-IVE-144699
14013178883 | Verify BIOS sets CPMCSRE properly for PCIE which is required for MPPHY PG | Passed |  | Flex I/O and Internal Buses | Low | io_pcie | CSS-IVE-145173
14013178885 | Verify PCIe GEN5 HS-Phy_FW_Version displayed in BIOS | Passed |  | Flex I/O and Internal Buses | Low | io_pcie | CSS-IVE-145199
14013178891 | Verify ModPHY core power gating should be enabled for "unassigned" lanes | Passed |  | Flex I/O and Internal Buses | Low | io_pcie | CSS-IVE-145486
14013178901 | Verify BIOS enable AtomicOps support for PEG60 | Passed |  | Flex I/O and Internal Buses | Low | io_pcie | CSS-IVE-145669
14013178908 | Validate Foxville LAN device for RTD3 | Passed |  | Networking and Connectivity | Medium | connectivity | CSS-IVE-145161
14013178916 | Verify BIOS support for [CNV][WIFI] New ACPI table WTAS - Wi-Fi time Average SAR | Passed |  | Networking and Connectivity | Low | connectivity | CSS-IVE-145681
14013178922 | Verify that PSMI Handler reservation happened before MRC_DONE | Passed |  | Debug Interfaces and Traces | Medium | debug | CSS-IVE-145685
14013178954 | Verify DMIC basic functionality test over High Definition Audio (HDA) Codec, pre and post S3 cycles | Passed |  | Display, Graphics, Video and Audio | Low | audio | CSS-IVE-145666
14013178960 | Verify package C10 after hot-plugging and hot-unplugging NVMe SSD over PEG60 Slot | Passed |  | Flex I/O and Internal Buses | High | io_pcie.pcie | CSS-IVE-145701
14013178963 | Verify new register bit (UPHWAWC .TSAWEN ) - Thermal Sensor Autonomous Width Enable is set | Passed |  | Flex I/O and Internal Buses | Low | power_management.thermal_sensor | CSS-IVE-145702
14013179011 | Verify _DSD method for D3 enable/disable in VMD scope | Passed |  | Internal and External Storage | Medium | storage | CSS-IVE-145690
14013179066 | Verify preconfigured BLE HID devices are auto connected in UEFI mode after S4 , S5 , cold reboot and warm reboot cycles | Passed |  | Networking and Connectivity | High | connectivity | CSS-IVE-145054
14013179076 | Verify Basic Internal GbE Controller Functional Test pre and post Sx, warm and cold reset cycles | Passed |  | Networking and Connectivity | Low | connectivity | CSS-IVE-145053
14013179078 | Verify Graphics DirectX support - 3DMark benchmark | Passed |  | Display, Graphics, Video and Audio | Low | graphics | CSS-IVE-71598
14013179082 | Verify CNVi Bluetooth functionality in OS pre and post S4 , S5 , warm and cold reboot cycles | Passed |  | Networking and Connectivity | High | connectivity | CSS-IVE-145038
14013179088 | Verify CNVi WLAN Functionality in OS pre and post S4 , S5 , warm and cold reboot cycles | Passed |  | Networking and Connectivity | High | connectivity | CSS-IVE-145041
14013179099 | Verify display check on HDMI when connected via DP 1.2 to HDMI dongle | Passed |  | Display, Graphics, Video and Audio | Low | system | CSS-IVE-71258
14013179135 | Verify the Dual Display functionality (onboard eDP+DP) in OS pre and Post S4, S5, warm and cold reboot cycles | Passed |  | Display, Graphics, Video and Audio | Low | display | CSS-IVE-145175
14013179182 | Validate Type-C USB3.0 Host Mode (Type-C to A) functionality - device connected to Hub, Cable connected when SUT is in Sx state | Passed |  | TCSS | High | io_usb.type_c_subsystem | CSS-IVE-63571
14013179185 | Verify Device Specific Method(_DSM) support in the ACPI dump for Bluetooth device | Passed |  | Networking and Connectivity | Low | connectivity | CSS-IVE-145804
14013179187 | Verify BIOS support for [CNV][BLUETOOTH] ACPI table BTLC Bluetooth Tile Configuration | Passed |  | Networking and Connectivity | Low | connectivity | CSS-IVE-145805
14013179188 | Verify USB 2.0 devices functionality check over USB Type-C along with Sx cycles | Passed |  | TCSS | Medium | io_usb.type_c_subsystem | CSS-IVE-63568
14013179192 | Verify Dynamic Backbone Clock Gate is programmed per port | Passed |  | Flex I/O and Internal Buses | Low | io_pcie | CSS-IVE-145812
14013179201 | Verify if BIOS defaults can be saved and restored back in setup menu by configuring CMOS battery | Passed |  | Flex I/O and Internal Buses | Low | system | CSS-IVE-62405
14013179352 | Verify platform can be able to send and receive data over serial port(capture windbg) | Passed |  | Debug Interfaces and Traces | High | debug | CSS-IVE-97330
14013179362 | Verify OS debug support using Windbg debugging via USB3.0 debug port during SUT resume from S4, S5 state | Passed |  | Debug Interfaces and Traces | Medium | debug | CSS-IVE-101497
14013179370 | Verify OS debug support using Windbg via native serial UART during SUT resume from S4,S5 state | Passed |  | Debug Interfaces and Traces | Medium | debug | CSS-IVE-101504
14013179407 | Verify Onboard LAN connectivity/functionality | Passed |  | Networking and Connectivity | Low | connectivity | CSS-IVE-71019
14013179427 | Verify SUT wake from S0i3 by CNVi Wi-Fi wake event | Passed |  | Networking and Connectivity | Low | connectivity | CSS-IVE-113684
14013179431 | Verify CNVi WLAN and Bluetooth functionality in Pre-OS with RF Kill switch enabled on board | Passed |  | Networking and Connectivity | Low | connectivity | CSS-IVE-113961
14013179580 | Verify BIOS provides option to enable/disable ISH Configuration | Passed |  | Touch & Sensing | Low | sensor | CSS-IVE-62691
14013179689 | Verify system shuts down after reaching critical Trip point | Passed |  | Thermal Management | Medium | thermal_management | CSS-IVE-65446
14013179691 | DPTF participant devices should be listed only with DPTF enabled in BIOS | Passed |  | Thermal Management | Low | thermal_management | CSS-IVE-65451
14013179692 | Legacy thermal options should get absolute when Dynamic Platform Thermal Framework is enabled on the system | Passed |  | Thermal Management | Low | thermal_management | CSS-IVE-118447
14013179698 | Verify Intel(R) SpeedStep(TM) support and P-state cycling | Passed |  | Power Management | Low | power_management | CSS-IVE-63680
14013179754 | Verify SUT wakes from S0i3/C-MoS using Bluetooth (BT Devices) | Passed |  | Networking and Connectivity | Low | connectivity | CSS-IVE-65480
14013179861 | Verify Package C-states support | Passed |  | Power Management | Medium | power_management | CSS-IVE-65501
14013179902 | Verify SUT waking up from Connected Modern standby when it hits low battery event | Passed |  | Embedded controller and Power sources | Low | power_management | CSS-IVE-71145
14013179993 | BIOS should provide option to enable or disable Serial debug messages. | Passed |  | Debug Interfaces and Traces | Medium | debug | CSS-IVE-81030
14013179998 | Processor ID and PCH stepping should be enumerated in BIOS | Passed |  | Platform Config and Board BOM | Low | processor_core | CSS-IVE-84582
14013180090 | With Storage redirection disabled in MEBX, verify Storage redirection session cannot be established through Wired LAN | Passed |  | Manageability Support | Medium | manageability | CSS-IVE-69932
14013180134 | Verify local user cannot enter into MEBx to change Intel Standard Manageability Configuration when USB-R & KVM session is active | Passed |  | Manageability Support | High | manageability | CSS-IVE-69938
14013180149 | Verify Storage Redirection session cannot be established through Wireless LAN With Storage Redirection disabled in MEBX | Passed |  | Manageability Support | Low | manageability | CSS-IVE-69940
14013180187 | Verify the BIOS behavior related to EOP MEI message in Manufacturing/Re-Manufacturing Environment | Passed |  | Industry Specs and Open source initiatives | Low | manageability | CSS-IVE-80342
14013180190 | BIOS should have an option to enable or disable HMRFPO MEI message to Intel ME | Passed |  | Industry Specs and Open source initiatives | Low | manageability | CSS-IVE-80343
14013180191 | Bios should send End of POST (EOP) MEI message to ME and wait for response prior to OS load | Passed |  | Industry Specs and Open source initiatives | Low | manageability | CSS-IVE-80345
14013180193 | Bios should not send End of POST (EOP) MEI message during ME Recovery/Error/Disabled state | Passed |  | Debug Interfaces and Traces | Low | debug | CSS-IVE-80344
14013180197 | BIOS shall initialize Intel MEI #1 (HECI 1)prior to the system memory initialization. | Passed |  | Manageability Support | Low | manageability | CSS-IVE-80346
14013180208 | ME FW shall invoke the Intel MEBx prior to sending the End of POST MEI message on Corporate SKU IFWI | Passed |  | Manageability Support | Low | manageability | CSS-IVE-80348
14013180214 | ME FW shall not invoke the Intel MEBx prior to sending the End of POST MEI message on Consumer SKU IFWI | Passed |  | Manageability Support | Low | manageability | CSS-IVE-80744
14013180217 | Verify if BIOS populates Structure Identifier of Intel ME Platform under SMBIOS table 131 | Passed |  | Industry Specs and Open source initiatives | Low | manageability | CSS-IVE-80130
14013180228 | Verify if BIOS populates Network Device - LAN capabilities under SMBIOS table 131 | Passed |  | Industry Specs and Open source initiatives | Medium | system | CSS-IVE-80109
14013180236 | Verify if BIOS populates Intel(r) Management Engine Platform Configuration State under SMBIOS table 131 | Passed |  | Industry Specs and Open source initiatives | Medium | system | CSS-IVE-80082
14013180239 | Verify if BIOS populates PCH Capability under SMBIOS table 131 | Passed |  | Industry Specs and Open source initiatives | Medium | system | CSS-IVE-80079
14013180247 | Verify if BIOS populates Intel ME CPU Capability under SMBIOS table 131 | Passed |  | Industry Specs and Open source initiatives | Medium | system | CSS-IVE-80055
14013180248 | Verify if BIOS populates Type, Length and Handle of Intel ME Platform under SMBIOS table 131 | Passed |  | Industry Specs and Open source initiatives | Medium | system | CSS-IVE-80023
14013180249 | Verify Shared/Dedicated FQDN mode setting in MEBx | Passed |  | Manageability Support | Low | manageability | CSS-IVE-75864
14013180250 | Verify that MEBx shall provide an option to set Periodic Update Interval for Dynamic DNS Update | Passed |  | Manageability Support | Low | manageability | CSS-IVE-75917
14013180257 | Verify that MEBx shall provide an option to display current Provisioning | Passed |  | Manageability Support | Low | manageability | CSS-IVE-75939
14013180261 | Verify that MEBx shall display an option to set FQDN of the provisioning server | Passed |  | Manageability Support | Low | manageability | CSS-IVE-75941
14013180262 | Verify that MEBx shall provide an option to set PKI DNS Suffix. | Passed |  | Manageability Support | Low | manageability | CSS-IVE-75942
14013180271 | Verify Dynamic DNS Update enable/disable with Shared/Dedicated FQDN mode in MEBX | Passed |  | Manageability Support | Low | manageability | CSS-IVE-75865
14013180283 | Verify that MEBx shall suppress IP configuration menu when LAN-less platform is detected | Passed |  | Manageability Support | Low | manageability | CSS-IVE-76109
14013180286 | Verify BIOS shall display Corporate SKU or Consumer SKU based on IFWI image flashed | Passed |  | Industry Specs and Open source initiatives | Low | manageability | CSS-IVE-76127
14013180355 | DRAM Initialization done message should be sent by BIOS post System Transition from G3,S4 and S5 to S0 state | Passed |  | Industry Specs and Open source initiatives | Medium | memory | CSS-IVE-145021
14013180387 | Verify Idle Timeout value can be set in MEBx | Passed |  | Manageability Support | Low | manageability | CSS-IVE-73225
14013180397 | Verify that the Active Management Technology (AMT) reflects correct state of Enabled or Disabled depending upon MEBX | Passed |  | Manageability Support | Medium | manageability | CSS-IVE-73228
14013180445 | Verify "Opt-in Configurable from IT" option can be successfully enabled/disabled in MEBX | Passed |  | Manageability Support | Low | manageability | CSS-IVE-73237
14013180617 | Verify AMT Configuration in BIOS is not configurable when KVM session is active | Passed |  | Manageability Support | Low | manageability | CSS-IVE-147210
14013184048 | Validate Type-C USB2.0 Host Mode (Type-C to A) functionality - after S5, device connected when SUT is in S5 State | Passed |  | TCSS | Medium | io_usb.type_c_subsystem | CSS-IVE-76578
14013184052 | Validate Type-C USB3.0 Host Mode (Type-C to A) functionality after S4, Cable connected at S4 State | Passed |  | TCSS | Medium | io_usb.type_c_subsystem | CSS-IVE-76579
14013184070 | Validate Type-C USB3.0 Host Mode (Type-C to A) functionality after S5, Cable connected at S5 State | Passed |  | TCSS | Medium | io_usb.type_c_subsystem | CSS-IVE-76580
14013184074 | Validate Type-C USB3.0 Host Mode (Type-C to A) functionality - on hot plug after S3/S0i3 cycle | Passed |  | TCSS | Medium | io_usb.type_c_subsystem | CSS-IVE-76582
14013184079 | Validate Type-C USB3.0 Host Mode (Type-C to A) functionality - on hot plug after S4 cycle | Passed |  | TCSS | Medium | io_usb.type_c_subsystem | CSS-IVE-76583
14013184081 | Validate Type-C USB3.0 Host Mode (Type-C to A) functionality - on hot plug after S5 cycle | Passed |  | TCSS | Medium | io_usb.type_c_subsystem | CSS-IVE-76584
14013184549 | Validate Graphics turbo frequency is achieved by system pre and post S3 cycle | Passed |  | Display, Graphics, Video and Audio | Low | graphics | CSS-IVE-77469
14013184882 | System stability test while performing G3 with ongoing video playback | Passed |  | Display, Graphics, Video and Audio | Low | audio.cavs | CSS-IVE-80393
14013184884 | System stability test while performing warm reset (S5) Cycles with ongoing video playback | Passed |  | Display, Graphics, Video and Audio | Medium | audio.cavs | CSS-IVE-80396
14013184885 | System stability test while performing Hibernate (S4) cycles with ongoing video playback | Passed |  | Display, Graphics, Video and Audio | Low | audio.cavs | CSS-IVE-80397
14013184965 | System stability test while performing Hybrid Sleep cycles with ongoing video playback | Passed |  | Display, Graphics, Video and Audio | Low | audio.cavs | CSS-IVE-80694
14013185088 | Validate Cold Reboot Cycles with Online Video Streaming | Passed |  | Display, Graphics, Video and Audio | Medium | audio.cavs | CSS-IVE-86579
14013185094 | Validate Warm Reboot Cycles with Online Video Streaming | Passed |  | Display, Graphics, Video and Audio | Medium | audio.cavs | CSS-IVE-86580
14013185096 | Validate Hibernate Cycles with Online Video Streaming | Passed |  | Display, Graphics, Video and Audio | Medium | audio.cavs | CSS-IVE-86581
14013185098 | Validate Sleep Cycles with online video streaming | Passed |  | Display, Graphics, Video and Audio | Medium | audio.cavs | CSS-IVE-86582
14013185100 | Validate Hybrid Sleep Cycles with online video streaming | Passed |  | Display, Graphics, Video and Audio | Medium | audio.cavs | CSS-IVE-86583
14013185127 | Verify WWAN functionality pre and post S3 cycle | Passed |  | Networking and Connectivity | Medium | connectivity | CSS-IVE-89432
14013185512 | System stability test while performing CMS/S0i3 cycles with ongoing video playback | Passed |  | Display, Graphics, Video and Audio | Low | audio.cavs | CSS-IVE-90983
14013185587 | Verify system attains responsiveness metrics with PTT enabled Corporate IFWI | Passed |  | Performance and Responsiveness | High | power_and_perf | CSS-IVE-91102
14013185604 | Verify system attains responsiveness metrics with PTT disabled Corporate IFWI with dTPM connected | Passed |  | Performance and Responsiveness | High | power_and_perf | CSS-IVE-91105
14013185636 | Validate Type-C USB2.0 Host Mode (Type-C to A) functionality - after S4, device connected when SUT is in S4 State | Passed |  | TCSS | Medium | io_usb.type_c_subsystem | CSS-IVE-90954
14013185661 | Verify CNVi WLAN Functionality in OS before/after S3 cycle | Passed |  | Networking and Connectivity | Low | connectivity | CSS-IVE-95149
14013185674 | Verify CNVi WLAN and Bluetooth functionality in OS with RF Kill switch enabled on board | Passed |  | Networking and Connectivity | Low | connectivity | CSS-IVE-95225
14013185716 | Verify flashing of BIOS using FPT tool followed by Global Reset | Passed |  | System Firmware Builds and bringup | Low | reset | CSS-IVE-97286
14013186099 | Verification of Connected Standby with AMT features enabled in BIOS | Passed |  | Manageability Support | Medium | manageability | CSS-IVE-130395
14013186245 | Verify wakeup event using Touch sensor is successful for multiple iterations(Touch Pad) | Passed |  | Touch & Sensing | Medium | display | CSS-IVE-130946
14013186411 | Verify Local USB Keyboard and mouse functionality during USB-R session | Passed |  | Manageability Support | Low | manageability | CSS-IVE-131351
14013186567 | Verify SUT ability to Start Storage Redirection Session over Wireless LAN post Sx cycle | Passed |  | Manageability Support | Low | manageability | CSS-IVE-131526
14013186568 | Verify SUT ability to Start Storage Redirection Session over Wireless LAN post CMS cycle | Passed |  | Manageability Support | Low | manageability | CSS-IVE-131529
14013186861 | Verify KVM session over Wired LAN after 5 Sx cycles | Passed |  | Manageability Support | High | manageability | CSS-IVE-131882
14013186872 | Verify the KVM session after 2 S5 cycles | Passed |  | Manageability Support | Low | manageability | CSS-IVE-131883
14013186907 | With Storage redirection disabled in MEBX, verify Storage redirection session cannot be established with IMRGUI through Wired LAN | Passed |  | Manageability Support | Low | manageability | CSS-IVE-131887
14013186916 | Verify local user cannot enter into MEBx to change Intel Standard Manageability Configuration when USB-R & KVM session is active | Passed |  | Manageability Support | Low | manageability | CSS-IVE-131890
14013186917 | Verify Storage Redirection session cannot be established with IMRGUI through Wireless LAN With Storage Redirection disabled in MEBX | Passed |  | Manageability Support | Low | manageability | CSS-IVE-131891
14013186929 | Verify USB-R Controllers are initialized during boot from S5 using KVM with Secure boot enabled | Passed |  | Manageability Support | Low | manageability | CSS-IVE-131907
14013186958 | Verfiy that the Active Management Technology (AMT) reflects correct state of Enabled or Disabled depending upon MEBX | Passed |  | Manageability Support | Low | manageability | CSS-IVE-131932
14013187966 | Verify HECI3 is hidden when WLAN is supported by ME on Corp SKU | Passed |  | Manageability Support | Low | manageability | CSS-IVE-145719
14013188164 | Verify 4K Display functionality over type-C port with PCIE tunneling enabled and disabled | Passed |  | TCSS | Medium | io_usb.type_c_subsystem | CSS-IVE-133674
16012652787 | Verify FHD USB camera is functioning properly for capturing images & video with S4, S5 and warm/cold reset cycles | Passed |  | Display, Graphics, Video and Audio | Medium | imaging | CSS-IVE-86896
16012734505 | Verify DFD Restore setup option is not present in BIOS | Passed |  | Display, Graphics, Video and Audio | Low | display | CSS-IVE-54075
16013044817 | Verify TBT IOMMU and segment support option removal in BIOS | Passed |  | TCSS | Low | io_usb.type_c_subsystem
16013169992 | Verifying SSID and SVID updated in BIOS and OS | Failed | HSD fail : 16018227132 : [RPL-Hx][BIOS][DDR5]:TBT SSD is not enumerating in BIOS page after flashing Debug BIOS. | TCSS | Medium | io_usb.type_c_subsystem
16013177946 | Verify DP-In Cold-plug functionality with External Graphics (Internal only- iGFx) | Passed |  | TCSS | Medium | io_usb.type_c_subsystem
16013178306 | Verify DP-In Cold-plug functionality with External Graphics (Runtime Switch) | Passed |  | TCSS | Medium | io_usb.type_c_subsystem
16013185250 | Verify non USB2 and USB3 functionality working through Type-C TBT Ports | Passed |  | TCSS | Medium | io_general
16013191780 | Verify BIOS exposes non implemented FIVR Efficiency override knob | Passed |  | Power Management | Low | power_management | CSS-IVE-129893
16013191789 | Verify BIOS exposes non implemented FIVR Faults override knob | Passed |  | Power Management | Low | power_management | CSS-IVE-129893
16013240669 | Verify hetero core support being exposed in OS | Passed |  | Platform Config and Board BOM | Low | processor_core | CSS-IVE-115732
16013241572 | Verify CMS cycle with ACPI D3 cold option enabled/disabled in BIOS | Passed |  | Power Management | Medium | power_management
16013251327 | Verify BIOS shall provide an ability for adjusting the timeout for HTTPS requests that UEFI makes for remote retrieving OS rebuild images | Passed |  | Manageability Support | Low | manageability | CSS-IVE-145511
16013305578 | Verify BIOS supports for Audio DSP (ADSP) Enabled/disabled Fuses | Passed |  | Display, Graphics, Video and Audio | Low | audio | CSS-IVE-73619
16013309250 | Verify NPK IP IMR allocating above 4GB | Passed |  | Debug Interfaces and Traces | Low | debug
16013626053 | Verify and compare the debug logs for MRC training should be succeed and & MRC version should be same with forward/backward compatibility CPU / PCH supported platform | Passed |  | Memory Technologies and Topologies | High | memory
16013691380 | Verify USB4 storage functionality hot plug during S3 cycles | Passed |  | TCSS | Low | io_usb.type_c_subsystem | CSS-IVE-122124
16013696484 | Verify USB4 Storage enumeration after S3 cycles with PCIE tunneling disabled | Passed |  | TCSS | Low | io_usb.type_c_subsystem | CSS-IVE-133074
16013697915 | Verify Dual Controller Support - USB4 Hub & USB4 Dock functionality after S3 cycles | Passed |  | TCSS | Low | io_usb.type_c_subsystem | CSS-IVE-122118
16013698260 | Verify Multiple TBT3 data transfer operation on hot-plug after S3 Cycle | Passed |  | TCSS | Low | io_usb.type_c_subsystem | CSS-IVE-100049
16013699710 | Verify TBT3 device enumeration after S3 cycles with PCIE tunneling disabled | Passed |  | TCSS | Low | io_usb.type_c_subsystem | CSS-IVE-133073
16013700594 | Verify Dual Controller Support - TBT3 Storage functionality after S3 cycles | Passed |  | TCSS | Low | io_usb.type_c_subsystem | CSS-IVE-101263
16013700981 | Verify functionality of TBT3 Dock (hot plug) before and after resume from S3 for 5 cycles | Passed |  | TCSS | High | io_usb.type_c_subsystem | CSS-IVE-119264
16013701110 | Verify data transfer operation between multiple TBT3 storages, before/after S3 Cycle | Passed |  | TCSS | Low | io_usb.type_c_subsystem | CSS-IVE-100050
16013701830 | Verify multiple display output when displays connected with dual TBT controller after S3 cycles - 2 TBT Displays | Passed |  | TCSS | Low | io_usb.type_c_subsystem | CSS-IVE-101470
16013702245 | Verify multiple display output functionality over different Type-C/TBT port after S3 cycles - 2 TBT Displays | Passed |  | TCSS | Low | io_usb.type_c_subsystem | CSS-IVE-101426
16013702337 | Verify multiple display output when displays connected with 2nd TBT controller / different TBT Port after S3 cycles - 2 TBT Displays | Passed |  | TCSS | Low | io_usb.type_c_subsystem | CSS-IVE-101449
16013702493 | Verify multiple display output when displays connected with 2nd TBT controller / different TBT Port after S3 cycles - TBT, DP display | Passed |  | TCSS | Low | io_usb.type_c_subsystem | CSS-IVE-101445
16014206075 | Verify TBT-Dock functionality after S3 cycles (Connected with multiple TBT devices) | Passed |  | TCSS | High | io_usb.type_c_subsystem | CSS-IVE-86984
16014206609 | Verify TBT3 devices functionality after S3 cycles connected behind TBT4-Dock | Passed |  | TCSS | High | io_usb.type_c_subsystem | CSS-IVE-86984
16014212976 | Verify TBT3 devices functionality after cold boot connected behind TBT4-Dock | Passed |  | TCSS | High | io_usb.type_c_subsystem | CSS-IVE-86984
16014217885 | Verify TBT3 devices functionality connected behind TBT4-Dock and reversibility | Passed |  | TCSS | High | io_usb.type_c_subsystem | CSS-IVE-86984
16014218143 | Verify TBT3 devices functionality after CMS cycles connected behind TBT4-Dock | Passed |  | TCSS | High | io_usb.type_c_subsystem | CSS-IVE-86984
16014434357 | Verify DP-display and Keyboard functionality over USB Type-C port before and after S3 state | Passed |  | TCSS | Medium | io_usb.type_c_subsystem | CSS-IVE-61679
16014434758 | Verify DP-display and Keyboard functionality over USB Type-C port before and after CMS state | Passed |  | TCSS | Medium | io_usb.type_c_subsystem | CSS-IVE-61679
16014452298 | Verify multiple display output when displays connected with dual TBT controller after S3 cycles - TBT, DP display | Passed |  | TCSS | Medium | io_usb.type_c_subsystem | CSS-IVE-101466
16014452382 | Verify multiple display output when displays connected with dual TBT controller after S3 cycles - DP, HDMI display | Passed |  | TCSS | High | io_usb.type_c_subsystem | CSS-IVE-101471
16014452525 | Verify multiple display output when displays connected with dual TBT controller after S3 cycles - TBT, HDMI Display | Passed |  | TCSS | Medium | io_usb.type_c_subsystem | CSS-IVE-101468
16014459216 | Verify multiple display output when displays connected with dual TBT controller after S3 cycles - TBT, Type-C Display | Passed |  | TCSS | Medium | io_usb.type_c_subsystem | CSS-IVE-101472
16014459496 | Verify multiple display output when displays connected with 2nd TBT controller / different TBT Port after S3 cycles - DP, HDMI display | Passed |  | TCSS | Medium | io_usb.type_c_subsystem | CSS-IVE-101450
16014500971 | Verify BIOS settings for BT audio Offload feature | Passed |  | Networking and Connectivity | Low | connectivity
16014777018 | Negative: Verify DMIC basic functionality test over High Definition Audio (HDA) Codec | Passed |  | Display, Graphics, Video and Audio | Low | audio | CSS-IVE-145663
16014842310 | [Negative] Verify BIOS option to disable Serial debug messages | Passed |  | Debug Interfaces and Traces | Low | debug | CSS-IVE-81030
16014848255 | Negative: Verify GT PSMI Support in BIOS | Passed |  | Display, Graphics, Video and Audio | Low | debug | CSS-IVE-105610
16014869116 | [Negative] Verify PSMI handler memory Reservation and configuring doesn't work when PSMI size set to 0 KB | Passed |  | Debug Interfaces and Traces | Low | debug | CSS-IVE-117465
16014869753 | [Negative]Verify Re-arm command after disabling Re-arm BIOS knob | Passed |  | Debug Interfaces and Traces | Low | debug | CSS-IVE-145806
16014913066 | [Negative]Verify BIOS ACPI debug messages capture when ACPI Debug BIOS option disabled | Passed |  | Debug Interfaces and Traces | Low | debug | CSS-IVE-105588
16014919863 | [Negative] Verify Platform supports SoC crash by disabling crash log BIOS option | Passed |  | Debug Interfaces and Traces | Low | debug | CSS-IVE-100152
16014929115 | Verify CrashLog Clear Enable Bios option disabled by default | Passed |  | Debug Interfaces and Traces | Low | debug | CSS-IVE-133794
16014929167 | Verify Keylocker when Hybrid Core is disabled | Passed |  | Platform Config and Board BOM | Low | processor_core | CSS-IVE-147121
16014934303 | Verify BIOS ACPI debug messages BIOS option disabled by default in the BIOS page | Passed |  | Debug Interfaces and Traces | Low | debug | CSS-IVE-105588
16015008992 | Verify NPK IP IMR allocation when PDC is disabled | Passed |  | Debug Interfaces and Traces | Low | debug
16015009035 | Verify USB2 DbC Functionality using Type C when platform debug consent BIOS option disable | Passed |  | Debug Interfaces and Traces | Medium | debug | CSS-IVE-113645
16015014979 | Verify Platform Flavor for SBGA Platforms | Passed |  | Flex I/O and Internal Buses | Low | board
16015018246 | Verify RTIT(Run Time Instruction Trace) feature for Processor Trace BIOS option disabled | Passed |  | Debug Interfaces and Traces | Low | debug | CSS-IVE-54212
16015055073 | Verify SUT does not wake from S3 on Scan matrix key press does once its disabled for BIOS | Passed |  | Flex I/O and Internal Buses | Low | io_general.spi
22011834241 | Verify RTC Date & Time can be retrieved without Coin battery support and it remains intact after Warm Boot | Passed |  | Platform Config and Board BOM | Medium | reset | CSS-IVE-118800
22011834247 | Verify hot-plug functionality of TBT Daisy chain between S3 and resume phases | Passed |  | TCSS | High | io_usb.type_c_subsystem | CSS-IVE-118812
22011834254 | Verify hot-plug functionality of TBT Daisy chain between S4 and resume phases | Passed |  | TCSS | High | io_usb.type_c_subsystem | CSS-IVE-118813
22011834261 | [TBT] Verify wake from S3 using USB Keyboard/Mouse of TBT Daisy chain | Passed |  | TCSS | High | io_usb.type_c_subsystem | CSS-IVE-118815
22011834267 | [TBT] Verify wake from S3 using USB Keyboard/Mouse of TBT Daisy chain with a USB keyboard or mouse | Passed |  | TCSS | High | io_usb.type_c_subsystem | CSS-IVE-118817
22011834277 | [TBT] Verify wake from S3 using USB Keyboard/Mouse connected over TBT-Daisy chain device | Passed |  | TCSS | High | io_usb.type_c_subsystem | CSS-IVE-118894
22011834363 | Validate Type-C USB3.2 gen2 Host Mode functionality - after G3 and Warm reboot cycles | Passed |  | TCSS | Medium | io_usb.type_c_subsystem | CSS-IVE-113751
22011834371 | Verify USB3.2 Gen2 device functionality with pre and post Sx cycles over Type-C port | Passed |  | TCSS | Medium | io_usb.type_c_subsystem | CSS-IVE-113755
22011834384 | Validate Type-C USB3.2 gen2x2 host mode functionality on hot insert and removal over Type-C port | Passed |  | TCSS | Medium | io_usb.type_c_subsystem | CSS-IVE-113757
22011834386 | Verify USB3.2 gen2 device functionality before/after CMS state over Type-C port | Passed |  | TCSS | Medium | io_usb.type_c_subsystem | CSS-IVE-113758
22011834390 | Verify RTD3 flow support for Type-C USB3.2 device | Passed |  | TCSS | Medium | io_usb.type_c_subsystem | CSS-IVE-113760
22011834418 | Verify Type-C multi port functionality - PR Swap, USB3.2 and TBT-Display after G3 and reboot state | Passed |  | TCSS | Medium | io_usb.type_c_subsystem | CSS-IVE-113769
22011834422 | [TBT] Verify connection Swap during S3 with all Type-C ports - USB3.2 Gen2, USB3.0 Hub and USB2.0 | Passed |  | TCSS | Medium | io_usb.type_c_subsystem | CSS-IVE-113770
22011834426 | [TBT] Verify connection Swap during S4 with all Type-C ports - USB3.2 Gen2, USB3.0 Hub and USB2.0 | Passed |  | TCSS | Medium | io_usb.type_c_subsystem | CSS-IVE-113771
22011834428 | [TBT] Verify connection Swap during S5 with all Type-C ports - USB3.2 Gen2, USB3.0 Hub and USB2.0 | Passed |  | TCSS | Medium | io_usb.type_c_subsystem | CSS-IVE-113772
22011834453 | Validate Type-C USB3.2 Gen1x1, Gen 2x1 functionality with multiple data transfer | Passed |  | TCSS | Medium | io_usb.type_c_subsystem | CSS-IVE-113791
22011834456 | Verify Dual Controller Support - USB3.2 Gen2 storage functionality after Sx and reboot cycles | Passed |  | TCSS | High | io_usb.type_c_subsystem | CSS-IVE-113781
22011834460 | Verify Dual Controller Support - USB3.2 Gen2 storage functionality on Hot-Plug | Passed |  | TCSS | High | io_usb.type_c_subsystem | CSS-IVE-113784
22011834465 | Verify Dual Controller Support - USB3.2 Gen2 storage functionality after cold boot | Passed |  | TCSS | High | io_usb.type_c_subsystem | CSS-IVE-113786
22011834481 | Verify changed BIOS settings do not effective on power button press before saving settings | Passed |  | System Firmware Builds and bringup | Low | reset | CSS-IVE-119229
22011834488 | Verify changed BIOS settings intact on power button press after saving settings | Passed |  | System Firmware Builds and bringup | Low | reset | CSS-IVE-119230
22011834502 | Verify SUT should not crash by Random PWR BTN press during BIOS Boot | Passed |  | System Firmware Builds and bringup | Low | reset | CSS-IVE-119235
22011834525 | Verify system stability on performing Sx cycles post reset from EDK shell | Passed |  | Power Management | Low | power_management | CSS-IVE-119240
22011834529 | Verify functionality of TBT3 Dock (hot plug) before and after resume from S4,S5 for 5 cycles | Passed |  | TCSS | High | io_usb.type_c_subsystem | CSS-IVE-119264
22011834531 | Verify TCSS FW version are updated in FVI table | Failed | HSD Fail :16018113804 : [IFWI][RPL-S B1 Production][RPL-Hx][Production B0]: Incorrect BIOS Guard version is enumerating in OS with System Scope tool(3.5.1010) and BIOS Guard error observed in Self Test tool. | TCSS | High | io_usb.type_c_subsystem | CSS-IVE-119266
22011834561 | Verify DP-In Cold-plug functionality with External Graphics after S5 cycle | Passed |  | TCSS | High | io_usb.type_c_subsystem | CSS-IVE-118046
22011834584 | Verify DP-In Cold-plug functionality with External Graphics after S3 states | Passed |  | TCSS | High | io_usb.type_c_subsystem | CSS-IVE-120099
22011834594 | Verify DP-In Cold-plug functionality with External Graphics after S4 Cycle | Passed |  | TCSS | High | io_usb.type_c_subsystem | CSS-IVE-120100
22011834598 | Verify DP-In Cold-plug functionality with External Graphics after S0i3 cycle | Passed |  | TCSS | High | io_usb.type_c_subsystem | CSS-IVE-120101
22013999860 | Verify AET trace log capture through NPK when platform debug consent Option disabled | Passed |  | Debug Interfaces and Traces | Medium | debug | CSS-IVE-101301
14013117280 | Verify that Storage OROM, Network OROM, driver displays correct handle in BIOS shell(UEFI), when UEFI Option is selected | Passed |  | Internal and External Storage | Low | storage | CSS-IVE-51251
14013119389 | Verifying Brightness levels for eDP,HDMI,DP displays in Triclone mode | Passed |  | Networking and Connectivity | Display, Graphics, Video and Audio | display | CSS-IVE-52736
14013119634 | Verify Discrete Bluetooth module functionality after S3 and S4 wake | Passed |  | Networking and Connectivity | Low | connectivity.bluetooth | CSS-IVE-53877
14013156979 | Verify CPU Flex Ratio Override setup option | Passed |  | Power Management | Low | power_management | CSS-IVE-71156
14013158728 | Verify Bluetooth power management profile for DT SKU through ACPI table | Passed |  | Networking and Connectivity | Low | connectivity | CSS-IVE-79891
14013158949 | Verify Discrete Wi-Fi Functionality with CNVi option Disabled in BIOS | Passed |  | Networking and Connectivity | Low | connectivity | CSS-IVE-95322
14013158951 | Verify Discrete BT Functionality with CNVi option Disabled in BIOS | Passed |  | Networking and Connectivity | Low | connectivity | CSS-IVE-95354
14013160089 | Verify Discrete Wi-Fi Functionality with CNVi option Enabled in BIOS | Passed |  | Networking and Connectivity | Low | connectivity | CSS-IVE-101552
14013160246 | BIOS shall send the DRAM_INIT_DONE message & complete GFX initialization before getting the boot options | Passed |  | Networking and Connectivity | Manageability Support | manageability | CSS-IVE-102063
14013160873 | Verify system stability on performing Deep S5 cycling with fast startup option enabled/disabled in OS with system in AC mode | Passed |  | Power Management | Low | power_management | CSS-IVE-108419
14013162391 | Verify Discrete WLAN and Bluetooth functionality in Pre-OS with RF Kill switch enabled on board0 | Passed |  | Networking and Connectivity | Low | connectivity | CSS-IVE-118281
14013162393 | Verify Discrete WLAN and Bluetooth functionality in OS with RF Kill switch enabled on board | Passed |  | Networking and Connectivity | Low | connectivity | CSS-IVE-118282
14013164066 | Verify Discrete Wi-Fi functional test pre and post warm reset cycle | Passed |  | Networking and Connectivity | Low | connectivity | CSS-IVE-135470
14013164103 | Verify Discrete Bluetooth device function test on OS pre and post Warm reset cycle | Passed |  | Networking and Connectivity | Low | connectivity | CSS-IVE-135490
14013167052 | Verify whether GOP Init completes in less than threshold limit with Consumer IFWI | Passed |  | Performance and Responsiveness | Low | power_and_perf | CSS-IVE-92714
14013173207 | Verify system stability on performing Deep Sx cycles in AC mode | Passed |  | Power Management | Low | power_management | CSS-IVE-71688
14013174240 | Validate system stability, S3, S4 and cold boot with 3D benchmark tool with Hybrid Gfx mode on PCIE-X4 slot | Passed |  | Display, Graphics, Video and Audio | High | graphics | CSS-IVE-80935
14013174758 | Verify Audio recording and playback over 3.5mm-Jack-Headset (via Soundwire), pre and post S3 cycle | Passed |  | Networking and Connectivity | Display, Graphics, Video and Audio | audio | CSS-IVE-114676
14013175263 | Verify Hybrid Gfx resume over PCIe x16 PEG slot, pre and post warm/cold reset cycles | Passed |  | Networking and Connectivity | Display, Graphics, Video and Audio | graphics | CSS-IVE-140340
14013175430 | Verify Gen4 HG basic functionality on x16 PEG slot pre and post S4 and S5 cycles | Passed |  | Display, Graphics, Video and Audio | Display, Graphics, Video and Audio | graphics | CSS-IVE-145196
14013175838 | Verify BT power state control through S0W or PR3 method | Passed |  | Display, Graphics, Video and Audio | Networking and Connectivity | connectivity | CSS-IVE-79890
14013176534 | Verify RST driver version in OS device manager with RAID mode | Passed |  | Networking and Connectivity | Internal and External Storage | storage | CSS-IVE-97241
14013177806 | Verify RAID 0 configuration in NVME interface using VMD | Passed |  | Internal and External Storage | High | storage | CSS-IVE-129711
14013177808 | Verify configuration of RAID 0 volume in PreOS with NVMe | Passed |  | Internal and External Storage | High | storage | CSS-IVE-129712
14013178383 | Verify RAID0 with CPU Attached Storage Devices connected over x16 & x8 Gen5 slots and system stability after Sx cycles | Passed |  | Internal and External Storage | High | storage | CSS-IVE-144407
14013178417 | Verify that the PCH SATA Controller is set and operating in RAID Mode Through VMD | Passed |  | Internal and External Storage | Low | storage | CSS-IVE-144540
14013178799 | Verify RAID creation with CPU Attached Storage Device and PCH attached device(on PCIe4 controller) through EFI shell via VMD | Passed |  | Internal and External Storage | High | storage | CSS-IVE-144673
14013178933 | Verify DMIC basic functionality test with Soundwire Codec, pre and post S4, S5 and warm and cold reset cycles | Passed |  | Display, Graphics, Video and Audio | Medium | audio | CSS-IVE-145509
14013178938 | Verify DMIC basic functionality test with Soundwire Codec, pre and post S3 cycles | Passed |  | Display, Graphics, Video and Audio | Low | audio | CSS-IVE-145510
14013179039 | Verify RAID0 with two SATA Storage Devices and system stability after Sx cycles Through VMD | Passed |  | Internal and External Storage | High | storage | CSS-IVE-145696
14013179113 | Verify Discrete BT/WLAN functionality before and after Deep Sx states | Passed |  | Networking and Connectivity | Medium | connectivity | CSS-IVE-145022
14013179120 | Verify Discrete Wi-Fi functional test in OS pre and post S4 , S5 , warm and cold reboot cycles | Passed |  | Networking and Connectivity | High | connectivity | CSS-IVE-145050
14013179137 | Verify Audio recording and playback over 3.5mm-Jack-Headset (via Soundwire), pre and post S4, S5, warm and cold reset cycles | Passed |  | Display, Graphics, Video and Audio | Low | audio | CSS-IVE-145187
14013179301 | Verify Discrete BT functionality after idle and sleep states | Passed |  | Networking and Connectivity | Low | connectivity | CSS-IVE-62169
14013184376 | Verify Discrete Wi-Fi functional test post S3 cycle | Passed |  | Networking and Connectivity | Low | connectivity | CSS-IVE-77306
16014267496 | Verify discrete graphics (DGfx) functionality with/without PCIE Resizable BAR support with DashG graphics card on X16 PEG slot, post S3 cycles | Passed |  | Display, Graphics, Video and Audio | Medium | graphics | CSS-IVE-145212
16014268151 | Verify discrete graphics (DGfx) functionality with/without PCIE Resizable BAR support with DashG graphics card on X16 PEG slot, post S4, S5, warm/cold reset cycles | Passed |  | Display, Graphics, Video and Audio | Medium | graphics | CSS-IVE-145212
16014268794 | Verify hot-plug/unplug functionality with discrete graphics (DGfx) with/without PCIE Resizable BAR support with DashG graphics card on X16 PEG slot | Passed |  | Display, Graphics, Video and Audio | Medium | graphics | CSS-IVE-145212
16014777355 | Negative: Verify DMIC basic functionality test over Soundwire Audio Codec | Passed |  | Display, Graphics, Video and Audio | Low | audio | CSS-IVE-145663
16015067899 | Negative: Verify Audio Playback using 3.5mm-Jack-Headset over Soundwire Codec | Passed |  | Display, Graphics, Video and Audio | Low | audio | CSS-IVE-145663
22011807682 | Verify Discrete Wi-Fi detection and functionality | Passed |  | Networking and Connectivity | Low | connectivity | CSS-IVE-50988