## Sheet1
TCD_ID | TCD_Title | Config | Status | Actual Results | jama_id | component_affected | test_complexity | jama_platform_feature_and_capability | platform_features
1509819989 | Verify Type-C USB3.1 gen2 device enumeration over Type-C port after resume from S3 with Retimer Compliance mode Enable/Disable | GC | Passed |  | CSS-IVE-133066 | bios.platform,bios.sa,fw.ifwi.dekelPhy,fw.ifwi.iom,fw.ifwi.pmc,fw.ifwi.tbt | Medium | TCSS | USB 3.1 Gen 2,USB-TypeC
14013114837 | Verify Fan rotation speed at the time of temperature crosses active trip point during OS hung condition | GC | Passed |  | CSS-IVE-50897 | bios.cpu_pm | Low | Thermal Management | Fan Control
14013114941 | Verify System wakes from C-MoS using USB device connected to USB Type-C port | GC | Passed |  | CSS-IVE-50921 | bios.platform,bios.sa | Low | TCSS | MoS(Modern Standby),USB 3.0
14013115165 | Verify bootable USB devices connected over USB Type-A port can set as first Boot device in BIOS | GC | Passed |  | CSS-IVE-50969 | bios.pch | Low | Internal and External Storage | USB 2.0,USB 3.0
14013115389 | Verify system stability after S4 and S5 cycles via power button | GC | Passed |  | CSS-IVE-50984 | bios.platform | Low | Power Management | S-states
14013115435 | Validate USB2.0/3.0 device enumeration and functionality in EFI shell and OS on cold-plug over USB Type-A port | GC | Passed |  | CSS-IVE-50987 | bios.pch | High | Internal and External Storage | USB 2.0,USB 3.0,USB/XHCI ports
14013117305 | Verify Options available in the USB configuration page of BIOS Setup (AIO/DT/HALO) | GC | Passed |  | CSS-IVE-51253 | bios.pch | Medium | Internal and External Storage | USB 2.0,USB 3.0
14013118918 | Verify BIOS reports correct SMBIOS table structure | GC | Passed |  | CSS-IVE-52386 | bios.pch | Low | Industry Specs and Open source initiatives | SMBIOS
14013119320 | Verifying PCIe-USB add-on card support | GC | Passed |  | CSS-IVE-52708 | bios.pch | Low | Internal and External Storage | USB-OTG,USB/XHCI ports
14013120195 | Validate warm reboot cycle from EFI Shell using USB keyboard connected over USB Type-A port | GC | Passed |  | CSS-IVE-54028 | bios.pch,fw.ifwi.pchc | Low | Internal and External Storage | UEFI,USB/XHCI ports
14013120596 | Validate if BIOS detects and initializes the memory module inserted | GC | Passed |  | CSS-IVE-54163 | bios.mem_decode | Low | Memory Technologies and Topologies | Memory Technologies/Topologies
14013120885 | Verify CPU frequency transitions based on Turbo status | GC | Failed | HSD Link: 16016605677: [RPL-S B0][Native][Upgrade][RPL-HX]: Unable to change CPU workload for latest PTAT Tool v2.0.0000 | CSS-IVE-54199 | bios.cpu_pm | High | Power Management | Turbo
14013120979 | Verify system stability post Warm reboot cycles | GC | Passed |  | CSS-IVE-54316 | fw.ifwi.pmc | Low | Power Management | S-states
14013121041 | Verify system exit from Connected Modern standby / S0i3 state via USB mouse | GC | Passed |  | CSS-IVE-59243 | bios.cpu_pm | Low | Power Management | MoS(Modern Standby),S0ix-states,USB 3.0
14013121252 | Validate digital audio functionality over Type-C port | GC | Passed |  | CSS-IVE-61677 | bios.platform,bios.sa,fw.ifwi.MGPhy,fw.ifwi.dekelPhy,fw.ifwi.iom,fw.ifwi.nphy,fw.ifwi.pmc,fw.ifwi.sam,fw.ifwi.sphy,fw.ifwi.tbt | Medium | TCSS | S-states,TCSS,USB-TypeC
14013121284 | Verify system wakes from CMS / S0i3 state successfully via Lid action | GC | Passed |  | CSS-IVE-61814 | bios.cpu_pm | Low | Power Management
14013121481 | Verify SUT Entry and Exit in CS Low Power Mode | GC | Passed |  | CSS-IVE-61820 | bios.cpu_pm | High | Industry Specs and Open source initiatives | Power Btn/HID,S0ix-states
14013121573 | Verify the basic functionality of Virtual Battery switch | GC | Passed |  | CSS-IVE-61826 | bios.pch,fw.ifwi.bios,fw.ifwi.ec,fw.ifwi.pchc | Low | Embedded controller and Power sources | USB PD,Virtual Battery Management
14013121695 | Verify that SUT boots to S0 from G3 in AC mode with AC brick | GC | Passed |  | CSS-IVE-61832 | bios.platform | Medium | Embedded controller and Power sources | BIOS-Boot-Flows
14013156689 | Verify ISH(Integrated sensor hub) enumeration for BOM1 configuration | GC | Passed |  | CSS-IVE-145505 | bios.pch | Medium | Touch & Sensing | ISH
14013156708 | Verify Host Name could be set successfully under MEBx in BIOS | GC | Passed |  | CSS-IVE-145646 | bios.me | Low | Manageability Support | BIOS_Integrated_MEBX
14013156710 | Verify if AMT configuration menu is accessible under MEBx setup in BIOS | GC | Passed |  | CSS-IVE-145648 | bios.me,fw.ifwi.csme | Low | Manageability Support | BIOS_Integrated_MEBX
14013156714 | Verify KVM can be enabled/disabled in BIOS under MEBx menu | GC | Passed |  | CSS-IVE-145651 | bios.me,fw.ifwi.csme | Low | Manageability Support | BIOS_Integrated_MEBX
14013156716 | Verify Local FW Updates option is available in BIOS Setup | GC | Passed |  | CSS-IVE-145658 | bios.me | Low | Manageability Support | BIOS_Integrated_MEBX,MEBx
14013156717 | Verify if MEBx password change is accepted (for password meeting specific criteria) and is successfully accepted on subsequent entries under MEBx menu in BIOS | GC | Passed |  | CSS-IVE-145656 | bios.me,fw.ifwi.csme | Low | Manageability Support | MEBx
14013156718 | Verify "Password Policy" is set to "Any Time" under MEBx Setup option in BIOS | GC | Passed |  | CSS-IVE-145657 | bios.me,fw.ifwi.csme | Low | Manageability Support | BIOS_Integrated_MEBX
14013156720 | Verify BIOS integrated MEBx menu is not exposed with Consumer BIOS with Vpro supported Silicon | GC | Passed |  | CSS-IVE-145661 | bios.me,fw.ifwi.csme | Low | Manageability Support | MEBx
14013156738 | Verify that Ctrl+P option should not displayed during SUT boot and should not enter into MEBx windows with ME Corporate SKU | GC | Passed |  | CSS-IVE-145877 | bios.me,fw.ifwi.csme | Low | Manageability Support | AMT,MEBx
14013156867 | BIOS should update the changes for SMBIOS type 7 | GC | Passed |  | CSS-IVE-50533 | bios.pch,bios.platform | Medium | Industry Specs and Open source initiatives | SMBIOS
14013156871 | Verify Processor reaches all P-states irrespective of C-states | GC | Failed | HSD Link: 16016605677: [RPL-S B0][Native][Upgrade][RPL-HX]: Unable to change CPU workload for latest PTAT Tool v2.0.0000 | CSS-IVE-50806 | bios.cpu_pm | Low | Power Management | C-States,HWP-Speedshift,P-States
14013156876 | Verify flex ratio can be set between HFM and LFM ratio | GC | Passed |  | CSS-IVE-50834 | bios.cpu_pm | Low | Platform Config and Board BOM | CPU-Straps
14013156881 | Verify CPU switches between all P-states when Number of P states set to 0 | GC | Failed | HSD Link: 16016605677: [RPL-S B0][Native][Upgrade][RPL-HX]: Unable to change CPU workload for latest PTAT Tool v2.0.0000 | CSS-IVE-50711 | bios.cpu_pm,fw.ifwi.others,fw.ifwi.pmc | Low | Power Management | HWP-Speedshift,P-States
14013156882 | Verify Bios gives an option to configure Intel Processor Trace Feature(RTIT) | GC | Passed |  | CSS-IVE-50714 | bios.cpu_pm | Low | Power Management | RTIT
14013156884 | BIOS should update the changes for SMBIOS type 4 [Processor Information] | GC | Passed |  | CSS-IVE-50532 | bios.pch,bios.platform | Medium | Industry Specs and Open source initiatives | SMBIOS
14013157006 | Verify that BIOS gives an option to change Tcc Activation Offset | GC | Passed |  | CSS-IVE-80988 | bios.cpu_pm | Low | Thermal Management | Thermal throttling,Trip points
14013157183 | Verify C-state residencies during Connected Modern Standby/S0i3 with system in AC mode | GC | Passed |  | CSS-IVE-101382 | bios.cpu_pm | Medium | Power Management | MoS(Modern Standby)
14013157206 | Verify if Intel SelfTest completes successfully | GC | Failed | HSD Link: 16015294024: [RPL-P][RPL-Px LP5][ADL-P HW + RPL-P BIOS] : Observed one error in selftest dump tool with v132. | CSS-IVE-101752 | bios.platform,fw.ifwi.bios | Medium | Platform Config and Board BOM | ACPI,COM,Serial,UART,debug interfaces
14013157212 | Verify Chipset information displayed in BIOS | GC | Passed |  | CSS-IVE-86458 | bios.pch | Low | Platform Config and Board BOM | BIOS Information
14013157340 | Verify CPU enters C10 state irrespective of PS_ON status | GC | Passed |  | CSS-IVE-117977 | bios.platform | Low | Power Management | PS_ON
14013157462 | Verify Bios configured Power Limit 4 | GC | Passed |  | CSS-IVE-118303 | bios.cpu_pm | Low | Power Management | Power Limit
14013157472 | Verify user configured Power Limit 4 values pre and post Sx cycles | GC | Passed |  | CSS-IVE-118304 | bios.cpu_pm | Low | Power Management | Power Limit
14013157532 | Verify system stability on changing power state settings | GC | Passed |  | CSS-IVE-120310 | bios.platform | Low | Power Management | FIVR,S-states
14013157552 | Verify PC10 when S0 idle condition | GC | Passed |  | CSS-IVE-130052 | bios.cpu_pm,fw.ifwi.pmc | Low | Power Management | C-States
14013157813 | Verify no errors or failures get registered as part of event viewer log post Sx cycles | GC | Passed |  | CSS-IVE-65922 | bios.platform | Low | Power Management | Power Btn/HID,S-states
14013158146 | Verify system stability post applying workload on CPU | GC | Failed | HSD Link: 16016605677: [RPL-S B0][Native][Upgrade][RPL-HX]: Unable to change CPU workload for latest PTAT Tool v2.0.0000 | CSS-IVE-69090 | bios.platform | Low | Power Management | S-states
14013158254 | Verify Legacy USB devices (Pendrive, Mouse and Keyboard) functionality over TBT port after S3 ,S4 and S5 Cycles | GC | Passed |  | CSS-IVE-70874 | bios.platform,bios.sa,fw.ifwi.MGPhy,fw.ifwi.dekelPhy,fw.ifwi.iom,fw.ifwi.nphy,fw.ifwi.pmc,fw.ifwi.sam,fw.ifwi.sphy,fw.ifwi.tbt | Medium | TCSS | USB-TypeC,USB3.1
14013158321 | Verify System entry to Sx states via command line | GC | Passed |  | CSS-IVE-72703 | bios.platform | Low | Power Management | S-states
14013158359 | Verify ACPI table for S0ix Support | GC | Passed |  | CSS-IVE-76043 | bios.cpu_pm,bios.sa | Low | Industry Specs and Open source initiatives | ACPI,S0ix-states
14013158389 | Verify system wakes from CMS / S0i3 state successfully via USB Keyboard | GC | Passed |  | CSS-IVE-81127 | bios.cpu_pm | Low | Power Management | MoS(Modern Standby)
14013158479 | Verify system state post flashing IFWI on an eSPI enabled system | GC | Passed |  | CSS-IVE-86215 | bios.platform | Low | System Firmware Builds and bringup | eSPI
14013158482 | Verify Post Codes for Connected Standby entry and exit | GC | Passed |  | CSS-IVE-80326 | bios.cpu_pm | Low | Power Management | MoS(Modern Standby),Power Btn/HID
14013158547 | Validate system residency for SLP_S0 in CMS (AC and DC mode) | GC | Passed |  | CSS-IVE-92268 | bios.platform | Medium | Power Management | SLP_S0
14013158550 | Validate system residency for SLP_S0 in CMS with system in AC mode | GC | Passed |  | CSS-IVE-92269 | bios.platform | Medium | Power Management | SLP_S0
14013158717 | Validate PEP constraints and Hardware low power residency is achieved using sleepstudy command | GC | Passed |  | CSS-IVE-92272 | bios.cpu_pm | Medium | Industry Specs and Open source initiatives | PMC
14013158799 | Verify USB3.1 gen2 device functionality in pre and post OS | GC | Passed |  | CSS-IVE-94313 | bios.platform,bios.sa,fw.ifwi.MGPhy,fw.ifwi.dekelPhy,fw.ifwi.iom,fw.ifwi.nphy,fw.ifwi.pmc,fw.ifwi.sam,fw.ifwi.sphy,fw.ifwi.tbt | Low | TCSS | TCSS,USB 3.2 2x1,USB-TypeC,USB3.1
14013158803 | Validate Type-C USB3.2 gen2x1 host mode functionality on hot insert and removal over Type-C port | GC | Passed |  | CSS-IVE-94314 | bios.platform,bios.sa,fw.ifwi.MGPhy,fw.ifwi.dekelPhy,fw.ifwi.iom,fw.ifwi.nphy,fw.ifwi.pmc,fw.ifwi.sam,fw.ifwi.sphy,fw.ifwi.tbt | Medium | TCSS | TCSS,USB 3.2 2x1,USB-TypeC,USB3.1
14013159015 | Verify C-state low power audio residency on system entry and exit to low power state with audio playback | GC | Passed |  | CSS-IVE-99448 | bios.cpu_pm,fw.ifwi.pmc | Low | Power Management | C-States,MoS(Modern Standby),S0ix-states,audio codecs
14013159046 | Verify CNVi WLAN ON-OFF-ON functionality in OS | GC | Passed |  | CSS-IVE-99944 | bios.pch,fw.ifwi.pchc | Low | Networking and Connectivity | CNVi
14013159052 | Verify system enters Sleep (S3) using "ALT+F4" | GC | Passed |  | CSS-IVE-99978 | bios.platform | Low | Power Management | S-states
14013159061 | Verify system enters Sleep (S3) using OS start Menu | GC | Passed |  | CSS-IVE-99982 | bios.platform,fw.ifwi.pmc | Low | Power Management | S-states
14013159073 | Verify system can be shutdown from EDK shell | GC | Passed |  | CSS-IVE-100024 | fw.ifwi.pmc | Low | Power Management | BIOS-Boot-Flows
14013159096 | Verify system enters Sleep (S3) using OS start Menu or using "ALT+F4" in alternate validation cycle | GC | Passed |  | CSS-IVE-132965 | bios.platform | Low | Power Management | S-states
14013159317 | Verify TouchPad option Enable/Disable in BIOS | GC | Passed |  | CSS-IVE-97325 | bios.pch,fw.ifwi.ish | Low | Touch & Sensing | I2C/USB touch pad,ISH,TouchPad
14013159842 | Verify S0ix/CS LED Status | GC | Passed |  | CSS-IVE-101352 | bios.cpu_pm | Low | Power Management | MoS(Modern Standby),S0ix-states
14013159847 | Validate RTD3 for Touchpad | GC | Passed |  | CSS-IVE-101363 | bios.platform | Low | Power Management | I2C/USB touch pad,RTD3
14013159990 | Verify USB3 DbC Functionality | GC | Passed |  | CSS-IVE-101315 | bios.platform,fw.ifwi.bios | High | Debug Interfaces and Traces | NPK,debug interfaces
14013159992 | Verify USB2 DbC Functionality | GC | Passed |  | CSS-IVE-101316 | bios.platform,fw.ifwi.pchc | High | Debug Interfaces and Traces | NPK,debug interfaces
14013160104 | ME FW response and version check in OS | GC | Passed |  | CSS-IVE-101573 | bios.me | Low | Manageability Support | AMT,BIOS_PSIRT_QSR_Coverage,CSE/TXE
14013160109 | ME FW response and version check in EFI Shell | GC | Passed |  | CSS-IVE-101576 | bios.me,fw.ifwi.csme | Low | Manageability Support | AMT,BIOS_PSIRT_QSR_Coverage
14013160120 | Verify Reset and SX transition of system with AMT enabled | GC | Passed |  | CSS-IVE-101580 | bios.me | High | Manageability Support | AMT,BIOS_PSIRT_QSR_Coverage,MEBx,S-states,vPRO
14013160249 | BIOS Hotkey combination (CTRL-ALT-F1) should display by the BIOS during boot process | GC | Passed |  | CSS-IVE-102067 | bios.me | Medium | Manageability Support | BIOS_PSIRT_QSR_Coverage,MEBx
14013160438 | Verify DCI Enable BIOS policy/options | GC | Passed |  | CSS-IVE-102154 | bios.platform,fw.ifwi.bios | Medium | Debug Interfaces and Traces | NPK,debug interfaces
14013160449 | Verify different power state changes on Modern standby enabled system | GC | Passed |  | CSS-IVE-102168 | bios.platform,fw.ifwi.pmc | Low | Power Management | MoS(Modern Standby),S-states,S0ix-states
14013160451 | Verify different power state changes on system post Sleep cycle | GC | Passed |  | CSS-IVE-102169 | bios.platform,fw.ifwi.pmc | Low | Power Management | S-states
14013160473 | Verify system stability on waking from idle state pre and post S3 cycle | GC | Passed |  | CSS-IVE-102193 | bios.platform,fw.ifwi.pmc | Low | Power Management | S-states
14013160694 | Verify ISH Sensor Enumeration pre and post Connected Standby (CMS) cycle - Ambient Light Sensor (ALS) | GC | Passed |  | CSS-IVE-105411 | bios.pch | Low | Touch & Sensing | CM-States,ISH
14013160697 | Verify ISH Sensor Enumeration pre and post Connected Standby (CMS) cycle - Gyro | GC | Passed |  | CSS-IVE-105412 | bios.pch | Low | Touch & Sensing | CM-States,ISH
14013160698 | Verify ISH Sensor Enumeration pre post Connected Standby (CMS) cycle - Accelerometer/3D Accelerometer | GC | Passed |  | CSS-IVE-105413 | bios.pch | Low | Touch & Sensing | CM-States,ISH
14013160707 | Verify WWAN enumeration pre and post Connected Standby (CMS) cycle | GC | Inventory Block | SIM | CSS-IVE-105421 | bios.pch,fw.ifwi.pchc | Low | Networking and Connectivity | MoS(Modern Standby),WWAN
14013160713 | ISH Sensor Enumeration pre and post Connected Standby (CMS) cycle - Magnetometer | GC | Passed |  | CSS-IVE-105425 | bios.pch | Low | Touch & Sensing | CM-States,ISH
14013160745 | Verify SMBUS Initialization/Enumeration | GC | Passed |  | CSS-IVE-105567 | bios.pch | Low | Industry Specs and Open source initiatives | BIOS Build
14013160780 | Verify SUT does not boot in Dead battery condition | GC | Passed |  | CSS-IVE-105576 | bios.platform,fw.ifwi.bios,fw.ifwi.ec | Low | Embedded controller and Power sources | Charging modes,Power Btn/HID,Real Battery Management,S-states,USB PD,USB-TypeC
14013160932 | Verify SoC crash dump and crash logging | GC | Passed |  | CSS-IVE-111675 | bios.platform,fw.ifwi.pchc | Medium | Debug Interfaces and Traces | debug interfaces
14013161111 | Verify 3.5mm jack Wired headphones/headset detection after abrupt G3 | GC | Passed |  | CSS-IVE-113849 | bios.pch | Low | Display, Graphics, Video and Audio | G3-State,audio codecs
14013161139 | Verify if AMT configuration menu is accessible in MEBx setup in DC mode | GC | Passed |  | CSS-IVE-113731 | bios.me | Medium | Manageability Support | MEBx
14013161178 | Verify system completes S4 Resume Cycles using "ResumeOK.efi" tool | GC | Passed |  | CSS-IVE-114359 | fw.ifwi.pmc | Low | Power Management | RTC,S-states
14013161197 | Verify Booting over LAN using UEFI PXEv6 Network | GC | Passed |  | CSS-IVE-114715 | bios.pch,fw.ifwi.gbe,fw.ifwi.pchc | Medium | Networking and Connectivity | GbE,LAN,UEFI
14013161203 | Verify Booting over LAN using UEFI PXEv4 network | GC | Passed |  | CSS-IVE-114717 | bios.pch,fw.ifwi.gbe,fw.ifwi.pchc | Medium | Networking and Connectivity | GbE,LAN,UEFI
14013161309 | [FSP] Verify SX transition of the system with FSP VS build | GC | Passed |  | CSS-IVE-114982 | bios.cpu_pm,bios.fsp,bios.platform | Medium | Industry Specs and Open source initiatives | FSP,S-states
14013161312 | Verify Connected MoS entry/exit using power button/Timer option | GC | Passed |  | CSS-IVE-115018 | bios.cpu_pm,fw.ifwi.pmc | Low | Power Management | MoS(Modern Standby),Power Btn/HID
14013161454 | Verify AMT storage redirection should support for TBT vPro dock | GC | Failed | HSD:16016995723:[RPL-HX][DDR5][RPL-HX-CPU][RPL-P][LP5]RPL-P-CPU]:IPV4 address is not enumerating on localhost with TBT vPro dock. | CSS-IVE-113806 | bios.me | High | Manageability Support | AMT,MEBx,TBT
14013161555 | Verify System auto wakes from hibernate via RTC with system in DC mode | GC | Passed |  | CSS-IVE-115590 | bios.platform,fw.ifwi.pmc | Low | Power Management | RTC,S-states
14013161592 | Verify independent BIOS setup option to Enable/Disable INT3400 Device and Processor thermal device participants | GC | Passed |  | CSS-IVE-116722 | bios.cpu_pm | Low | Thermal Management | DPTF Inteface
14013161602 | Validate system residency for SLP_S0 in CMS post Sx | GC | Passed |  | CSS-IVE-116741 | bios.platform | Medium | Power Management | SLP_S0
14013161633 | Verify Modem ASPM support | GC | Inventory Block | SIM | CSS-IVE-114258 | bios.pch | Medium | Networking and Connectivity | WWAN
14013161879 | Verify RTD3 flow support for TBT SSD device | GC | Passed |  | CSS-IVE-117850 | bios.platform,bios.sa | Medium | TCSS | RTD3,TBT,iTBT
14013161931 | Verify Xml Cli support for External Bios | GC | Passed |  | CSS-IVE-117937 | bios.platform | Low | System Firmware Builds and bringup | BIOS Conf & XMLCLI support
14013161969 | Verify CPU frequency throttles when core temperature exceeds passive trip point with DTS SMM enabled and DTT disabled | GC | Failed | HSD Link: 16016605677: [RPL-S B0][Native][Upgrade][RPL-HX]: Unable to change CPU workload for latest PTAT Tool v2.0.0000 | CSS-IVE-117969 | bios.cpu_pm | Low | Thermal Management | Thermal throttling
14013161993 | Verify CPU FAN rotate when core temperature exceeds Active trip point with DTS SMM enabled and DTT disabled in BIOS | GC | Passed |  | CSS-IVE-117982 | bios.cpu_pm | Low | Thermal Management | Thermal throttling
14013162003 | Verify System shutdown when core temperature exceeds Critical trip point with DTS SMM enabled and DTT disabled in BIOS | GC | Passed |  | CSS-IVE-117984 | bios.cpu_pm | Low | Thermal Management | Thermal throttling
14013162108 | Verify local machine AMT WEBUI is accessible after sx cycles over TBT-vPRO-Dock | GC | Failed | HSD:16016995723:[RPL-HX][DDR5][RPL-HX-CPU][RPL-P][LP5]RPL-P-CPU]:IPV4 address is not enumerating on localhost with TBT vPro dock. | CSS-IVE-118133 | bios.me | High | Manageability Support | AMT,MEBx,PCIE LAN,S-states,TBT
14013162132 | Verify Remote Restart and shutdown on TBT-vPRO Dock | GC | Failed | HSD:16016995723:[RPL-HX][DDR5][RPL-HX-CPU][RPL-P][LP5]RPL-P-CPU]:IPV4 address is not enumerating on localhost with TBT vPro dock. | CSS-IVE-118152 | bios.me | High | Manageability Support | AMT,MEBx,PCIE LAN,S-states,TBT
14013162160 | Verify with Storage redirection disabled in MEBX, verify Storage redirection session cannot be established with IMRGUI through TBT-vPRO Dock | GC | Failed | HSD:16016995723:[RPL-HX][DDR5][RPL-HX-CPU][RPL-P][LP5]RPL-P-CPU]:IPV4 address is not enumerating on localhost with TBT vPro dock. | CSS-IVE-118172 | bios.me,fw.ifwi.csme | High | Manageability Support | AMT,MEBx,PCIE LAN,TBT
14013162168 | Verify USB-R Controllers is initialized during boot by verifying Keyboard/Mouse can be used to enter BIOS Setup while Booting SUT from S5 using KVM over TBT-vPRO-Dock | GC | Failed | HSD:16016995723:[RPL-HX][DDR5][RPL-HX-CPU][RPL-P][LP5]RPL-P-CPU]:IPV4 address is not enumerating on localhost with TBT vPro dock. | CSS-IVE-118173 | bios.me | Low | Manageability Support | AMT,MEBx,PCIE LAN,TBT
14013162406 | Verify BIOS policy for WWAN support | GC | Inventory Block | SIM | CSS-IVE-118328 | bios.pch | Low | Networking and Connectivity | WWAN
14013162499 | Verify BIOS settings remains intact with MAF mode booting after Warm and Cold Boot cycles | GC | Passed |  | CSS-IVE-118683 | bios.platform | Low | System Firmware Builds and bringup | BIOS-Boot-Flows
14013162512 | Verify BIOS settings remains intact with MAF mode booting after Sx cycles | GC | Passed |  | CSS-IVE-118685 | bios.platform | Low | System Firmware Builds and bringup | BIOS-Boot-Flows
14013162548 | Verify Debug log for no Heci Timeout | GC | Passed |  | CSS-IVE-118742 | bios.cpu_pm | Low | Manageability Support | AMT,MEBx
14013162551 | Verify CSME change from MKHI agent to MCHI agent | GC | Passed |  | CSS-IVE-118745 | bios.me | Low | Manageability Support | CSE-BIOS HECI
14013162577 | Verify BIOS settings remains intact with MAF mode booting after power interrupts (Reset / G3) cycles | GC | Passed |  | CSS-IVE-118687 | bios.platform | Low | System Firmware Builds and bringup | BIOS-Boot-Flows
14013162764 | Verify system stability on performing Modern Standby cycle on freshly preloaded OS post flashing Release BIOS | GC | Passed |  | CSS-IVE-120328 | bios.platform | Low | Power Management | MoS(Modern Standby),S0ix-states,stability
14013162847 | Verify USB4 storage functionality after S4,S5, warm and cold boot cycles | GC | Passed |  | CSS-IVE-122123 | bios.platform,bios.sa,fw.ifwi.dekelPhy,fw.ifwi.iom,fw.ifwi.pmc,fw.ifwi.sam,fw.ifwi.tbt | High | TCSS | TBT,USB 4
14013162852 | Verify GPE event triggered in ACPI during ACPI wake alarm test in hibernate | GC | Passed |  | CSS-IVE-122129 | bios.platform | Low | Power Management | S-states
14013163063 | Verify CPU enters C10 after removal of USB disk used as source for Music playback in Modern Standby | GC | Passed |  | CSS-IVE-130049 | bios.platform,bios.sa | High | TCSS | Low Power Audio,MoS(Modern Standby)
14013163067 | Verify PC10 with TBT Dock Hotplug/unplug after S4 | GC | Passed |  | CSS-IVE-130050 | bios.platform,bios.sa,fw.ifwi.dekelPhy,fw.ifwi.iom,fw.ifwi.pmc,fw.ifwi.sam,fw.ifwi.tbt | Medium | TCSS | Docking support,TBT,TCSS,iTBT
14013163101 | Verify BIOS to implement DSM to enable UAOL workaround | GC | Passed |  | CSS-IVE-132616 | bios.pch | Low | Display, Graphics, Video and Audio | USB 2.0,USB 3.0,audio codecs
14013163162 | Validate GOP-VBT Merge tool functionality by comparing VBT dump file from EDK shell with modified VBT file | GC | Passed |  | CSS-IVE-132907 | bios.sa | Medium | System Firmware Builds and bringup | BIOS-Boot-Flows
14013163199 | [OCR] Verify BIOS should provide Boot options Support for one Click recovery | GC | Passed |  | CSS-IVE-122399 | bios.me,fw.ifwi.csme | Low | Manageability Support | AMT,LAN,one_click_recovery
14013163289 | Verify USB4 storage functionality on cold plug | GC | Passed |  | CSS-IVE-122095 | bios.platform,bios.sa,fw.ifwi.iom,fw.ifwi.nphy,fw.ifwi.pmc,fw.ifwi.sam,fw.ifwi.sphy,fw.ifwi.tbt | Medium | TCSS | TBT,USB 4
14013163310 | Verify system stability on performing 5 cycles of Hybrid Sleep | GC | Passed |  | CSS-IVE-133121 | bios.cpu_pm,fw.ifwi.pmc | Low | Power Management | S-states
14013163315 | Validate USB4 Hub Device functionality on hot insert and removal | GC | Passed |  | CSS-IVE-133219 | bios.platform,bios.sa,fw.ifwi.dekelPhy,fw.ifwi.iom,fw.ifwi.pmc,fw.ifwi.sam,fw.ifwi.tbt | Medium | TCSS | TBT,USB 4,USB-TypeC,iTBT
14013163332 | Validate USB4 Hub Device functionality after S4, S5, warm and cold boot cycles | GC | Passed |  | CSS-IVE-133222 | bios.platform,bios.sa,fw.ifwi.dekelPhy,fw.ifwi.iom,fw.ifwi.pmc,fw.ifwi.sam,fw.ifwi.tbt | High | TCSS | TBT,USB 4,USB-TypeC,iTBT
14013163339 | Validate USB4 Hub Device functionality hot plug during S4, S5 cycles | GC | Passed |  | CSS-IVE-133223 | bios.platform,bios.sa,fw.ifwi.dekelPhy,fw.ifwi.iom,fw.ifwi.pmc,fw.ifwi.sam,fw.ifwi.tbt | Medium | TCSS | TBT,USB 4,USB-TypeC,iTBT
14013163415 | Verify Display Functionality over USB4 Dock Device when SUT is in BIOS, EFI and OS level | GC | Passed |  | CSS-IVE-133293 | bios.platform,bios.sa,fw.ifwi.dekelPhy,fw.ifwi.iom,fw.ifwi.pmc,fw.ifwi.sam,fw.ifwi.tbt | Medium | TCSS | Pre-OS display,USB 4,iTBT
14013163434 | Verify SUT wake from S3/S4 using USB device & LAN connected behind USB4 Dock | GC | Passed |  | CSS-IVE-133297 | bios.platform,bios.sa,fw.ifwi.dekelPhy,fw.ifwi.iom,fw.ifwi.pmc,fw.ifwi.sam,fw.ifwi.tbt | High | TCSS | USB 4,iTBT
14013163449 | Verify Boot to OS functionality using USB4 Storage | GC | Passed |  | CSS-IVE-133299 | bios.platform,bios.sa,fw.ifwi.dekelPhy,fw.ifwi.iom,fw.ifwi.pmc,fw.ifwi.sam,fw.ifwi.tbt | Medium | TCSS | USB 4
14013163467 | Verify PCH DFx Trace hub support | GC | Passed |  | CSS-IVE-133123 | bios.platform | High | Debug Interfaces and Traces | EC-Lite,NPK,debug interfaces
14013164345 | Verify platform supports corresponding option in BIOS to enable/disable GPRs in Crash Log data | GC | Passed |  | CSS-IVE-129646 | bios.platform | Low | Debug Interfaces and Traces | debug interfaces
14013164448 | [OCR] Verify if BIOS provides option to enable/disable AMT UEFI Boot Options | GC | Passed |  | CSS-IVE-135851 | bios.me,fw.ifwi.csme | Low | Manageability Support | AMT,LAN,one_click_recovery
14013164489 | [OCR] Verify Windows Recovery working if OCR WinRE option is disabled in BIOS | GC | Passed |  | CSS-IVE-136301 | bios.me | Low | Manageability Support | AMT,LAN,one_click_recovery
14013165037 | Verify BIOS to update post codes on punit register | GC | Passed |  | CSS-IVE-135714 | bios.sa | Low | Power Management | BIOS-Boot-Flows,PMC
14013165053 | Verify multiple global reset functionality cycles check in SUT with Debug BIOS | GC | Passed |  | CSS-IVE-144719 | bios.platform | Low | System Firmware Builds and bringup | BIOS-Boot-Flows
14013165103 | [OCR] Verify user consent flow is performed during OCR_WinRE boot in Admin control Mode (ACM) Mode | GC | Passed |  | CSS-IVE-144642 | bios.me,fw.ifwi.csme | Medium | Manageability Support | AMT,LAN,one_click_recovery
14013165105 | [OCR] Verify OCR_Boot Capabilities Via WSMAN Browser | GC | Passed |  | CSS-IVE-144830 | bios.me,fw.ifwi.csme | Medium | Manageability Support | AMT,LAN,one_click_recovery
14013165106 | [OCR] Verify Remote Power Command after performing OCR_WinRE Boot flow | GC | Passed |  | CSS-IVE-144829 | bios.me,fw.ifwi.csme | Medium | Manageability Support | AMT,LAN,one_click_recovery
14013165121 | Verify USB4 Storage enumeration in EFI shell and BIOS setup | GC | Passed |  | CSS-IVE-133656 | bios.platform,bios.sa | Low | TCSS | TBT,USB 4,USB-TypeC,iTBT
14013165299 | Verify SLPS_S0 assertion before and after warm reboot cycle | GC | Passed |  | CSS-IVE-139109 | bios.platform,fw.ifwi.pmc | Low | Power Management | MoS(Modern Standby),Real Battery Management,SLP_S0
14013165425 | Verify MEBx Menu should not Present in BIOS on Consumer SKU IFWI | GC | Passed |  | CSS-IVE-145632 | bios.me,fw.ifwi.csme | Low | Manageability Support | AMT,MEBx
14013165524 | Validate GOP-VBT Merge tool functionality with Release and Debug image | GC | Passed |  | CSS-IVE-145232 | bios.sa | Medium | System Firmware Builds and bringup | BIOS Build,BIOS-Boot-Flows,iGfx
14013165526 | Verify booting support through USB 3.2 Gen2 (SS+ mass storage) connected over USB Type-A port | GC | Passed |  | CSS-IVE-145800 | bios.pch | Low | Internal and External Storage | BIOS-Boot-Flows,USB/XHCI ports,USB3.1
14013165541 | Verify if system support disable/enable of the Crossover Canyon capability | GC | Passed |  | CSS-IVE-133650 | bios.me | Medium | Manageability Support | AMT,BIOS_PSIRT_QSR_Coverage,MEBx
14013165584 | Verify WiFi functionality in UEFI and KVM session establishment working same time for WiFi OCR support | GC | Passed |  | CSS-IVE-145974 | bios.me | High | Manageability Support | MEBx,WiAMT
14013165637 | [OCR] Verify AMT triggered Windows Recovery Environment (WinRE) over Wireless LAN | GC | Passed |  | CSS-IVE-147136 | bios.me | Medium | Manageability Support | one_click_recovery,WLAN,WiAMT
14013165642 | [OCR] Verify Windows Recovery (WinRE) Functionality from AMT Remote session with OCR option disabled in BIOS over Wireless LAN | GC | Passed |  | CSS-IVE-147137 | bios.me | Medium | Manageability Support | one_click_recovery,WLAN,WiAMT
14013165647 | [OCR] Verify AMT triggered PBA Boot Flow over Wireless LAN | GC | Passed |  | CSS-IVE-147138 | bios.me | Medium | Manageability Support | one_click_recovery,WLAN,WiAMT
14013165649 | [OCR] Verify Windows Recovery Environment (WinRE) Boot with Reset PC(Keep my files) Option over Wireless LAN | GC | Passed |  | CSS-IVE-147139 | bios.me | Medium | Manageability Support | one_click_recovery,WLAN,WiAMT
14013165652 | [OCR] Verify Windows Recovery Environment (WinRE) Boot with Reset PC(Remove everything ) Option over Wireless LAN | GC | Passed |  | CSS-IVE-147140 | bios.me | Medium | Manageability Support | one_click_recovery,WLAN,WiAMT
14013165663 | [OCR] Verify OCR progress and state via AMT Event log for WinRE boot over Wireless LAN | GC | Passed |  | CSS-IVE-147143 | bios.me,fw.ifwi.csme | Medium | Manageability Support | one_click_recovery,WLAN,WiAMT
14013165665 | [OCR] Verify OCR progress and state via AMT Event log for PBA boot over Wireless LAN | GC | Passed |  | CSS-IVE-147144 | bios.me,fw.ifwi.csme | Medium | Manageability Support | one_click_recovery,WLAN,WiAMT
14013165860 | [OCR] Verify Windows Recovery Environment (WinRE) Boot flow for One Click Recovery | GC | Passed |  | CSS-IVE-147178 | bios.me | Medium | Manageability Support | AMT,LAN,one_click_recovery
14013165863 | [OCR] Verify PBA Boot flow for One Click Recovery | GC | Passed |  | CSS-IVE-147179 | bios.me | Medium | Manageability Support | AMT,LAN,one_click_recovery
14013165865 | [OCR] Verify System Recovery When OCR_WinRE boot Flow is interrupted from AMT Remote session over Wireless LAN | GC | Passed |  | CSS-IVE-147180 | bios.me | Medium | Manageability Support | one_click_recovery,WLAN,WiAMT
14013165873 | [OCR] Verify System Recovery When OCR_PBA boot Flow is interrupted from AMT Remote session over Wireless LAN | GC | Passed |  | CSS-IVE-147182 | bios.me | Medium | Manageability Support | one_click_recovery,WLAN,WiAMT
14013165895 | [OCR] Verify One Click Recovery boot options when AC power is removed from SUT | GC | Passed |  | CSS-IVE-147183 | bios.me | Medium | Manageability Support | AMT,LAN,one_click_recovery
14013165906 | [OCR] Verify user consent flow is performed during OCR_WinRE boot in Admin control Mode (ACM) Mode | GC | Passed |  | CSS-IVE-147185 | bios.me | Medium | Manageability Support | AMT,LAN,one_click_recovery
14013165908 | [OCR] Verify Remote Power Command after performing OCR_WinRE Boot flow | GC | Passed |  | CSS-IVE-147186 | bios.me | Medium | Manageability Support | AMT,LAN,one_click_recovery
14013166922 | Verify the BIOS first Boot time and Cold Boot time is inline with responsiveness metrics | GC | Passed |  | CSS-IVE-70027 | bios.platform | Medium | Performance and Responsiveness | Boot timings,fastboot
14013167719 | Verify System Memory Details in BIOS (SODIMM) | GC | Passed |  | CSS-IVE-118275 | bios.mem_decode | Low | Memory Technologies and Topologies | Memory Technologies/Topologies
14013168579 | Verify System memory using Windows Memory Diagnostics tool (Basic) | GC | Passed |  | CSS-IVE-99732 | bios.mem_decode,fw.ifwi.others | Low | Memory Technologies and Topologies | BIOS_PSIRT_QSR_Coverage,Memory Technologies/Topologies
14013169052 | Verify System memory using Windows Memory Diagnostics tool (Standard) | GC | Passed |  | CSS-IVE-135380 | bios.mem_decode,fw.ifwi.others | Medium | Memory Technologies and Topologies | BIOS_PSIRT_QSR_Coverage,Memory Technologies/Topologies
14013169121 | Verify SUT boots with 2xRefresh/Hardware RHP Enabled/Disabled | GC | Passed |  | CSS-IVE-136371 | bios.mrc_client | Medium | Memory Technologies and Topologies | BIOS_PSIRT_QSR_Coverage,Memory Technologies/Topologies
14013169126 | Verify MRC training with 2xRefresh is Enabled | GC | Passed |  | CSS-IVE-136372 | bios.mrc_client | Medium | Memory Technologies and Topologies | BIOS_PSIRT_QSR_Coverage,Memory Technologies/Topologies
14013169128 | Verify MRC training when 2xRefresh is Disabled and Hardware RHP is Enabled | GC | Passed |  | CSS-IVE-136373 | bios.mrc_client | Medium | Memory Technologies and Topologies | BIOS_PSIRT_QSR_Coverage,Memory Technologies/Topologies
14013172849 | Verify Press power button can act as a wake source for S3( Sleep state) | GC | Passed |  | CSS-IVE-61855 | bios.platform,fw.ifwi.bios,fw.ifwi.ec | Low | Embedded controller and Power sources | Power Btn/HID,S-states
14013172859 | Verify Lid Switch open/close functionality at S3 state - test | GC | Passed |  | CSS-IVE-61859 | bios.pch,fw.ifwi.bios,fw.ifwi.ec,fw.ifwi.pchc | Low | Embedded controller and Power sources | S-states,Virtual Lid
14013172861 | Verify Lid Switch Action can "Shut down" the system | GC | Passed |  | CSS-IVE-61860 | bios.pch | Low | Embedded controller and Power sources | Virtual Lid
14013172864 | Verify Lid Switch Action can put system to S4 and Lid Switch Action can not wake system from S4 | GC | Passed |  | CSS-IVE-61861 | bios.pch,fw.ifwi.bios,fw.ifwi.ec,fw.ifwi.pchc | Low | Embedded controller and Power sources | S-states,Virtual Lid
14013172868 | Verify if the SUT shuts down when the Power Button is held for more than 10 seconds | GC | Passed |  | CSS-IVE-61866 | bios.pch,fw.ifwi.bios,fw.ifwi.ec,fw.ifwi.pchc | Low | Embedded controller and Power sources | Power Btn/HID
14013172872 | Verify the functionality of Hardware buttons | GC | Passed |  | CSS-IVE-61869 | bios.pch | Low | Embedded controller and Power sources | Power Btn/HID
14013172875 | Verify Press power button can act as a wake source for S4 and S3 states | GC | Passed |  | CSS-IVE-91440 | bios.pch,fw.ifwi.bios,fw.ifwi.ec,fw.ifwi.pchc | Low | Embedded controller and Power sources | Power Btn/HID
14013172878 | Verify Power Button press can shutdown and power up the system | GC | Passed |  | CSS-IVE-92236 | bios.pch,fw.ifwi.bios,fw.ifwi.ec,fw.ifwi.pchc | Low | Embedded controller and Power sources | Power Btn/HID
14013172888 | Verify SUT shutdown (S5) when the Power Button is held during POWER_ON_TIME with only AC plugged-in | GC | Passed |  | CSS-IVE-119468 | bios.pch,fw.ifwi.bios,fw.ifwi.ec,fw.ifwi.pchc | Low | Embedded controller and Power sources | Power Btn/HID
14013172908 | Verify "Slide to shutdown" option does not come up on UI on resuming from CMS / S0i3 | GC | Passed |  | CSS-IVE-79983 | bios.platform,fw.ifwi.pmc | Low | Power Management | MoS(Modern Standby)
14013173026 | Verify that battery gets charged only when AC is inserted and battery is present | GC | Passed |  | CSS-IVE-76042 | bios.pch,fw.ifwi.bios,fw.ifwi.ec,fw.ifwi.pchc | Medium | Embedded controller and Power sources | Charging modes,Real Battery Management,USB PD,USB-TypeC
14013173043 | Verify that battery is charged and discharged at near critical battery level | GC | Passed |  | CSS-IVE-71567 | bios.pch,fw.ifwi.bios,fw.ifwi.ec,fw.ifwi.pchc | Low | Embedded controller and Power sources | Real Battery Management
14013173084 | Verify SUT doesn"t power on automatically on charger insertion | GC | Passed |  | CSS-IVE-93993 | bios.pch | Low | Embedded controller and Power sources | G3-State,Power Btn/HID
14013173090 | Verify System stability on Sleep on battery and resume on AC brick and vice versa | GC | Passed |  | CSS-IVE-145301 | bios.pch,fw.ifwi.bios,fw.ifwi.ec,fw.ifwi.pchc | Low | Embedded controller and Power sources | Real Battery Management,S-states
14013173096 | Verify CPU fan is on during system boot | GC | Passed |  | CSS-IVE-71406 | bios.cpu_pm | Low | Embedded controller and Power sources | BIOS-Boot-Flows,BIOS_PSIRT_QSR_Coverage,Fan Control
14013173107 | Verify CPU Fan speed can be set/read through commands in EFI mode | GC | Passed |  | CSS-IVE-72687 | bios.cpu_pm | Low | Embedded controller and Power sources | BIOS_PSIRT_QSR_Coverage,Fan Control
14013173144 | Verify S3 and S4 LED status | GC | Passed |  | CSS-IVE-61838 | bios.platform | Low | Power Management | S-states
14013173175 | Verify system can be Shutdown, Hibernate and Restart using "ALT+F4" key combination | GC | Passed |  | CSS-IVE-145404 | bios.platform | Low | Power Management | S-states
14013173176 | Verify system can be Shutdown, Hibernate and Restart using OS start menu | GC | Passed |  | CSS-IVE-145405 | bios.platform,fw.ifwi.others,fw.ifwi.pmc | Low | Power Management | S-states
14013173177 | Verify Hibernate, Shutdown entry and exit via power button | GC | Passed |  | CSS-IVE-145406 | bios.platform | Low | Power Management | Power Btn/HID,S-states
14013173187 | Verify system can be cold reset and warm reset from EDK shell | GC | Passed |  | CSS-IVE-145410 | bios.platform | Low | Power Management | G3-State,S-states,UEFI
14013173189 | Verify system Shutdown, Hibernate and Restart from OS via command Line | GC | Passed |  | CSS-IVE-145412 | bios.platform,fw.ifwi.pmc | High | Power Management | S-states
14013173200 | Verify CPU turbo boost functionality pre and post S4 , S5 , warm and cold reboot cycles | GC | Failed | HSD Link: 16016605677: [RPL-S B0][Native][Upgrade][RPL-HX]: Unable to change CPU workload for latest PTAT Tool v2.0.0000 | CSS-IVE-145415 | bios.cpu_pm,fw.ifwi.pmc | Low | Power Management | G3-State,S-states,Turbo
14013173203 | Verify system stability on waking from idle state pre and post S4,S5 ,warm and cold reboot cycles | GC | Passed |  | CSS-IVE-145416 | bios.platform | Low | Power Management | G3-State,S-states
14013173236 | Verify SUT wake from Pseudo G3 via RTC Wake Functionality | GC | Passed |  | CSS-IVE-145824 | bios.platform,fw.ifwi.pmc | Medium | Embedded controller and Power sources | EC-BIOS interface,Power Btn/HID
14013173243 | Verify EC initiate PG3 only when SUT is on battery power source | GC | Passed |  | CSS-IVE-147130 | bios.platform,fw.ifwi.bios,fw.ifwi.ec | Low | Embedded controller and Power sources | Power Btn/HID
14013173249 | [FSP2.0]: Verify FSP_INFO_HEADER Information | GC | Passed |  | CSS-IVE-78895 | bios.cpu_pm,bios.me,bios.platform,bios.sa | Low | Industry Specs and Open source initiatives | FSP,UEFI
14013173254 | [FSP2.0]: Verify FSP_INFO_EXTENDED_HEADER Information. | GC | Passed |  | CSS-IVE-78896 | bios.cpu_pm,bios.me,bios.platform,bios.sa | Low | Industry Specs and Open source initiatives | FSP,UEFI
14013173257 | [FSP2.0]: Verify FSP Patch Table Information | GC | Passed |  | CSS-IVE-78899 | bios.cpu_pm,bios.me,bios.platform,bios.sa | Low | Industry Specs and Open source initiatives | FSP,UEFI
14013173279 | [FSP] Verify FSP Header File(.fd) and boot setting file(.bsf) loads correctly into BCT tool | GC | Passed |  | CSS-IVE-80420 | bios.cpu_pm | Low | Industry Specs and Open source initiatives | FSP
14013173281 | [FSP2.0]: Verify GUID of SMBIOS HOB"s (Memory, Processor and Cache) | GC | Passed |  | CSS-IVE-86540 | bios.fsp,bios.pch,bios.platform | Low | Industry Specs and Open source initiatives | FSP,UEFI
14013173287 | [FSP] Verify FSP BIOS Boot Flow | GC | Passed |  | CSS-IVE-78905 | bios.cpu_pm,bios.platform,fw.ifwi.bios | Low | Industry Specs and Open source initiatives | FSP
14013173289 | [FSP] Verify FSP BIOS Dispatch mode Boot Flow | GC | Passed |  | CSS-IVE-118658 | bios.cpu_pm | Low | Industry Specs and Open source initiatives | FSP
14013173295 | [FSP2.1]: Verify FSP_SMBIOS_EFI_PEI_GRAPHICS_DEVICE_INFO_HOB table | GC | Passed |  | CSS-IVE-122365 | bios.fsp,bios.pch,bios.platform | Low | Industry Specs and Open source initiatives | FSP,UEFI
14013173307 | [FSP][GCC]: Validate Pre and Post OS display with different FSP Bios | GC | Passed |  | CSS-IVE-132857 | bios.cpu_pm,bios.fsp,bios.platform | Low | Industry Specs and Open source initiatives | FSP
14013173311 | [FSP][GCC]: Verify FSP Patch Table Information | GC | Passed |  | CSS-IVE-132856 | bios.cpu_pm,bios.fsp,bios.platform | Low | Industry Specs and Open source initiatives | FSP,UEFI
14013173313 | [FSP][GCC]: Verify FSP image ID and Image Revision | GC | Passed |  | CSS-IVE-132851 | bios.cpu_pm,bios.fsp,bios.platform | Low | Industry Specs and Open source initiatives | BIOS-Boot-Flows,FSP,UEFI
14013173323 | [FSP][GCC]: Verify GUID of SMBIOS HOB"s (Memory, Processor and Cache) | GC | Passed |  | CSS-IVE-132862 | bios.cpu_pm,bios.fsp,bios.platform | Low | Industry Specs and Open source initiatives | FSP,UEFI
14013173325 | [FSP][GCC]: Verify FSP BIOS Boot Flow | GC | Passed |  | CSS-IVE-132864 | bios.cpu_pm,bios.fsp,bios.platform,fw.ifwi.bios | Low | Industry Specs and Open source initiatives | FSP
14013173331 | [FSP2.0][GCC]: Verify "FSP Information" under BIOS | GC | Passed |  | CSS-IVE-132867 | bios.cpu_pm,bios.fsp,bios.platform | Low | Industry Specs and Open source initiatives | FSP
14013173339 | [FSP] [GCC]Verify SX transition of the system with FSP GCC Release build | GC | Passed |  | CSS-IVE-132870 | bios.cpu_pm,bios.fsp,bios.platform | Medium | Industry Specs and Open source initiatives | FSP,S-states
14013173341 | [FSP][GCC]: Verify FSP_INFO_HEADER Information | GC | Passed |  | CSS-IVE-132852 | bios.cpu_pm,bios.fsp,bios.platform | Low | Industry Specs and Open source initiatives | FSP,UEFI
14013173344 | [FSP][GCC]: Verify FSP version on SUT | GC | Passed |  | CSS-IVE-132853 | bios.cpu_pm,bios.fsp,bios.platform | Low | Industry Specs and Open source initiatives | FSP,UEFI
14013173347 | [FSP][GCC]: Validate FSP TempRamInit initialization and TempRamExit API"s | GC | Passed |  | CSS-IVE-132854 | bios.cpu_pm,bios.fsp,bios.platform | Low | Industry Specs and Open source initiatives | FSP,UEFI
14013173351 | [FSP][GCC]: Verify FSP_INFO_EXTENDED_HEADER Information. | GC | Passed |  | CSS-IVE-132855 | bios.cpu_pm,bios.fsp,bios.platform | Low | Industry Specs and Open source initiatives | FSP,UEFI
14013173359 | [FSP2.1][GCC]: Verify FSP_SMBIOS_EFI_PEI_GRAPHICS_DEVICE_INFO_HOB table | GC | Passed |  | CSS-IVE-132898 | bios.fsp,bios.platform,bios.sa | Low | Industry Specs and Open source initiatives | FSP,UEFI
14013173927 | Verify BIOS expose option to enable/disable the SRIOV feature | GC | Passed |  | CSS-IVE-130040 | bios.platform | Low | Display, Graphics, Video and Audio | iGfx
14013174775 | Verify Audio Play back on USB-Headset pre and post S0i3(Modern Standby) cycle | GC | Passed |  | CSS-IVE-114639 | bios.pch,fw.ifwi.bios,fw.ifwi.pchc | Low | Display, Graphics, Video and Audio | MoS(Modern Standby),S0ix-states,USB 2.0,USB 3.0
14013174845 | Verify BIOS updates platform field in camera resource definition as part of SSDB method | GC | Passed |  | CSS-IVE-117523 | bios.sa | Low | Display, Graphics, Video and Audio | Camera - 2D imaging(integrated and discrete ISP),IPU
14013174847 | Verify system stability on performing Sx with disabling IPU IP with Vt-d enabled | GC | Passed |  | CSS-IVE-117749 | bios.sa | Low | Display, Graphics, Video and Audio | Camera - 2D imaging(integrated and discrete ISP),IPU
14013175110 | Verify Pkg C-state with SUT idle and display ON | GC | Passed |  | CSS-IVE-130051 | bios.platform | Medium | Display, Graphics, Video and Audio | Display Panels
14013175130 | Verify IR camera module enumeration and flash functionality in OS | GC | Passed |  | CSS-IVE-133095 | bios.sa,fw.ifwi.bios | Low | Display, Graphics, Video and Audio | Camera - 2D imaging(integrated and discrete ISP),IPU
14013175209 | Verify Clover Falls (CVF) Camera Sensor modules enumeration and system residency for CMS in OS | GC | Passed |  | CSS-IVE-135494 | bios.platform | Low | Display, Graphics, Video and Audio | Clover_Falls,IPU
14013175211 | Verify Clover Falls (CVF) Camera Sensor modules enumeration in OS, pre and post DMS cycles | GC | Passed |  | CSS-IVE-135495 | bios.sa | Low | Display, Graphics, Video and Audio | Clover_Falls,IPU,MoS(Modern Standby),SLP_S0
14013175215 | Verify RTD3 flow support with Clover Falls (CVF) Camera Sensor modules enumeration in OS | GC | Passed |  | CSS-IVE-135497 | bios.sa | Low | Display, Graphics, Video and Audio | Clover_Falls,IPU,RTD3
14013175415 | Verify PlayReady3 functionality pre and post S4 and S5 cycles | GC | Passed |  | CSS-IVE-145169 | bios.platform | Medium | Display, Graphics, Video and Audio | PAVP,Play Ready 3,S-states
14013175421 | Verify Display detection and resolution check in post OS with 4K display panel | GC | Passed |  | CSS-IVE-145176 | bios.platform | Low | Display, Graphics, Video and Audio | 4K Display
14013175445 | Verify Clover Falls (CVF) Camera Sensor module enumeration in OS pre and post Sx, warm and cold reset cycles | GC | Passed |  | CSS-IVE-145217 | bios.sa | Low | Display, Graphics, Video and Audio | Clover_Falls,S-states
14013175455 | Verify IPU-Camera Sensor module enumeration pre and post S4, S5 ,warm and cold reboot cycles | GC | Passed |  | CSS-IVE-145238 | bios.sa,fw.ifwi.bios,fw.ifwi.pmc | Medium | Display, Graphics, Video and Audio | Camera - 2D imaging(integrated and discrete ISP),IPU,S-states
14013175459 | Verify rear camera is functioning properly for capturing images pre and post S4, S5, warm and cold reboot cycles | GC | Passed |  | CSS-IVE-145240 | bios.sa,fw.ifwi.bios,fw.ifwi.pmc | Low | Display, Graphics, Video and Audio | Camera - 2D imaging(integrated and discrete ISP),IPU,S-states
14013175462 | Verify front camera is functioning properly for capturing images pre and post S4, S5, warm and cold reboot cycles | GC | Passed |  | CSS-IVE-145241 | bios.sa | Low | Display, Graphics, Video and Audio | Camera - 2D imaging(integrated and discrete ISP),IPU,S-states
14013175482 | Verify switching camera functioning properly pre and post S4, S5, warm and cold reboot cycles | GC | Passed |  | CSS-IVE-145259 | bios.sa,fw.ifwi.bios,fw.ifwi.pmc | Medium | Display, Graphics, Video and Audio | Camera - 2D imaging(integrated and discrete ISP),IPU,S-states
14013175486 | Verify video playback in OS pre and post S4, S5, warm and cold reboot cycles | GC | Passed |  | CSS-IVE-145260 | bios.platform,fw.ifwi.bios,fw.ifwi.pmc | Low | Display, Graphics, Video and Audio | G3-State,S-states,cAVS
14013175492 | Verify rear camera is functioning properly for previewing and capturing a video pre and post S4, S5, warm and cold reboot cycles | GC | Passed |  | CSS-IVE-145242 | bios.sa,fw.ifwi.bios,fw.ifwi.pmc | High | Display, Graphics, Video and Audio | Camera - 2D imaging(integrated and discrete ISP),IPU,S-states
14013175495 | Verify front camera is functioning properly for previewing and capturing a video pre and post S4, S5, warm and cold reboot cycles | GC | Passed |  | CSS-IVE-145243 | bios.sa,fw.ifwi.bios,fw.ifwi.pmc | High | Display, Graphics, Video and Audio | Camera - 2D imaging(integrated and discrete ISP),IPU,S-states
14013175500 | Verify front and rear cameras are functioning properly for capturing images in Burst mode | GC | Passed |  | CSS-IVE-145237 | bios.sa,fw.ifwi.bios | Low | Display, Graphics, Video and Audio | Camera - 2D imaging(integrated and discrete ISP),IPU
14013175503 | Verify Imaging: PL4/PMAX power reporting with IPU | GC | Passed |  | CSS-IVE-113750 | bios.sa,fw.ifwi.bios | Low | Display, Graphics, Video and Audio | Camera - 2D imaging(integrated and discrete ISP),IPU,PL4
14013175614 | Verify that the BIOS shall display the Memory details on BIOS Setup System Information page | GC | Passed |  | CSS-IVE-46998 | bios.platform | Low | Memory Technologies and Topologies | Memory Technologies/Topologies
14013175628 | Validate presence of computer systems/components information as per Intel standards | GC | Passed |  | CSS-IVE-44411 | bios.platform | Medium | Industry Specs and Open source initiatives | SMBIOS
14013175646 | Verify that Platform firmware Information is correctly displayed in BIOS setup | GC | Passed |  | CSS-IVE-44402 | bios.platform,fw.ifwi.bios | Low | Platform Config and Board BOM | Tiano Core (BP/RP)
14013175760 | Verify that M.2 SSD device is functional without errors connected to M.2 socket connector | GC | Passed |  | CSS-IVE-64367 | bios.pch | Medium | Internal and External Storage | M.2 SATA,S-states,SATA/PCIe combo ports
14013175857 | Verify disable/enable ISH Controller option in BIOS | GC | Passed |  | CSS-IVE-65810 | bios.pch,fw.ifwi.ish | Low | Touch & Sensing | ISH
14013175903 | Verify plug & unplug USB hub over USB Type-A port | GC | Passed |  | CSS-IVE-69910 | bios.pch | Low | Internal and External Storage | USB 2.0,USB 3.0,USB/XHCI ports
14013176001 | Validate USB 3.0 mass storage device enumeration and functionality over all USB3.0 Type-A ports | GC | Passed |  | CSS-IVE-70947 | bios.pch | Medium | Internal and External Storage | USB/XHCI ports,USB3.1
14013176015 | Verify Trace hub initialization in debug BIOS | GC | Passed |  | CSS-IVE-71061 | bios.platform | Medium | Debug Interfaces and Traces | NPK,debug interfaces
14013176057 | Verify AMT BIOS option check under PCH-FW configuration | GC | Passed |  | CSS-IVE-71765 | bios.me | Low | Manageability Support | AMT
14013176061 | Verify BIOS options listed under AMT configuration in PCH-FW menu | GC | Passed |  | CSS-IVE-72612 | bios.me | Low | Manageability Support | AMT,MEBx
14013176091 | Verify USB devices information are displayed in F7 - Boot menu | GC | Passed |  | CSS-IVE-84862 | bios.cpu_pm | Low | Internal and External Storage | BIOS-Boot-Flows,TCSS,USB 3.0,USB-TypeC,USB/XHCI ports
14013176094 | Verify USB devices information are displayed in BIOS setup | GC | Passed |  | CSS-IVE-84871 | bios.cpu_pm | Low | Internal and External Storage | BIOS-Boot-Flows,USB 3.0,USB-TypeC,USB/XHCI ports
14013176141 | ACPI entry for GPIO controller | GC | Passed |  | CSS-IVE-80015 | bios.pch,bios.platform | Low | Industry Specs and Open source initiatives | GPIO
14013176151 | Verify Audio device is enumerated as PCI device | GC | Passed |  | CSS-IVE-86457 | bios.pch,bios.platform | Low | Flex I/O and Internal Buses | UEFI,audio codecs
14013176457 | Verify Embedded-keyboard functionality in pre and post OS | GC | Passed |  | CSS-IVE-93289 | bios.pch,fw.ifwi.bios,fw.ifwi.ec,fw.ifwi.pchc | Low | Flex I/O and Internal Buses | Scan Matrix
14013176664 | Verify SUT support Debug Trace log capture via TAP over JTAG (Route traces to PTI) | GC | Passed |  | CSS-IVE-99696 | bios.platform,fw.ifwi.others,fw.ifwi.pchc | High | Debug Interfaces and Traces | NPK,debug interfaces
14013176673 | Verify SUT support Debug Trace log capture - Route traces to BSSB in low power mode | GC | Passed |  | CSS-IVE-99698 | bios.platform,fw.ifwi.others,fw.ifwi.pchc | High | Debug Interfaces and Traces | debug interfaces
14013176735 | Verify LAN PHY revision from BIOS setup | GC | Passed |  | CSS-IVE-101314 | bios.pch,bios.platform | Low | Flex I/O and Internal Buses | BIOS Information,LAN,Mphy/HSIO
14013176789 | Verify GPIO driver and device entry in device Manager | GC | Passed |  | CSS-IVE-101599 | bios.pch,bios.platform | Low | Flex I/O and Internal Buses | ACPI,GPIO
14013176861 | Verify BIOS display an option to set Detect timeout value on Root port links | GC | Passed |  | CSS-IVE-101628 | bios.pch | Low | Flex I/O and Internal Buses | M.2 PCIe Gen3x2 & gen 3x4 NVMe,SATA/PCIe combo ports
14013176928 | Verify NPK memory configuration is done only after IMR allocations (DID ack) | GC | Passed |  | CSS-IVE-105473 | bios.platform | Medium | Debug Interfaces and Traces | NPK,debug interfaces
14013176942 | Verify device defined under VMD should not be detected in PCI line item | GC | Passed |  | CSS-IVE-105485 | bios.cpu_pm | Low | Internal and External Storage | VMD
14013176948 | Verify Bios shall support enable/disable PCIE ports options | GC | Passed |  | CSS-IVE-105494 | bios.pch | Low | Flex I/O and Internal Buses | PCH-Straps
14013176953 | Verify device initialization and respective register configuration don"t have failures in Self test tool | GC | Failed | HSD Link: 16015294024: [RPL-P][RPL-Px LP5][ADL-P HW + RPL-P BIOS] : Observed one error in selftest dump tool with v132. | CSS-IVE-105545 | bios.pch | Medium | Flex I/O and Internal Buses | LPC
14013176958 | Verify BIOS set up option to enable/Disable GPIO Pad | GC | Passed |  | CSS-IVE-105563 | bios.pch,bios.platform,fw.ifwi.bios | Low | Flex I/O and Internal Buses | GPIO
14013176969 | Verify setting Detect timeout value in BIOS and ensure no halt message in debug log with device connected | GC | Passed |  | CSS-IVE-105635 | bios.pch | High | Flex I/O and Internal Buses | M.2 PCIe Gen3x2 & gen 3x4 NVMe,SATA/PCIe combo ports,debug interfaces
14013176972 | Verify setting Detect timeout value in BIOS and respective system halt with device not connected | GC | Passed |  | CSS-IVE-105636 | bios.pch | Medium | Flex I/O and Internal Buses | M.2 PCIe Gen3x2 & gen 3x4 NVMe,SATA/PCIe combo ports
14013176980 | Verify "Wake on Voice" functionality when System in SLP_S0 state with 3.5mm headset | GC | Passed |  | CSS-IVE-105884 | bios.platform | Medium | Display, Graphics, Video and Audio | MoS(Modern Standby),WOV,audio codecs
14013177005 | Verify BIOS setup option to enable/disable PCH FIVR dynamic power management | GC | Passed |  | CSS-IVE-113610 | bios.pch | Low | Power Management | DPTF Inteface,FIVR
14013177007 | Verify BIOS setup option to Enable/ Disable EXT_V1P05_RAIL_Sx/S0ix Configuration | GC | Passed |  | CSS-IVE-113611 | bios.pch | High | Power Management | FIVR
14013177014 | Verify BIOS set up Option used for changing ramp times of different modes in FIVR configuration | GC | Passed |  | CSS-IVE-113614 | bios.pch | High | Power Management | FIVR
14013177029 | Verify VMD Register Lock bit when VMD device is not in use | GC | Passed |  | CSS-IVE-113691 | bios.cpu_pm | Low | Internal and External Storage | VMD
14013177170 | Check Dekel FW Version from BIOS | GC | Passed |  | CSS-IVE-114775 | bios.sa,fw.ifwi.bios | Low | Flex I/O and Internal Buses | Dekel Phy
14013177179 | Check bios Provide an option to set the SA Root Port Preset values | GC | Passed |  | CSS-IVE-114937 | bios.sa | Low | Flex I/O and Internal Buses | BIOS Information
14013177247 | Verify VMD device ID verification in EFI and OS | GC | Passed |  | CSS-IVE-115644 | bios.cpu_pm,fw.ifwi.bios | Medium | Internal and External Storage | VMD
14013177249 | Verify VMD enable/disable bit in OS with respect to option set in BIOS | GC | Passed |  | CSS-IVE-115645 | bios.cpu_pm,fw.ifwi.bios | Medium | Internal and External Storage | VMD
14013177261 | Verify Bios support for I2C RTD3 | GC | Passed |  | CSS-IVE-115677 | bios.pch | High | Flex I/O and Internal Buses | I2C
14013177264 | Verify Bios support for I3C and UART RTD3 | GC | Passed |  | CSS-IVE-115722 | bios.pch | High | Flex I/O and Internal Buses | RTD3,UART
14013177266 | Verify Bios support for SPI RTD3 | GC | Passed |  | CSS-IVE-115727 | bios.pch | High | Flex I/O and Internal Buses | RTD3,SPI bus
14013177269 | Verify GPIO initialization and respective values don"t have failures in GPIO configuration tool | GC | Passed |  | CSS-IVE-115843 | bios.mem_decode,bios.pch,bios.platform,fw.ifwi.bios | Low | Flex I/O and Internal Buses | GPIO,Internal Tools
14013177371 | Verify PCIe SD Card 4.0 plug and play during CMS | GC | Passed |  | CSS-IVE-117849 | bios.pch | Low | Internal and External Storage | S-states,SDIO,SDXC
14013177439 | Verify Bios locks TCO_BASE by writing to specific TCO_BASE_LOCK | GC | Passed |  | CSS-IVE-118000 | bios.pch,bios.platform | Low | Flex I/O and Internal Buses | SATA/PCIe combo ports,UEFI Security
14013177725 | Verify BIOS setup option to enable/disable EXT_VNN_RAIL_Sx/S0ix Configuration | GC | Passed |  | CSS-IVE-120096 | bios.pch | Medium | Power Management | FIVR
14013177761 | Verify Secured registers are locked for PCIE Gen4 | GC | Passed |  | CSS-IVE-120324 | bios.pch,bios.sa | Low | Flex I/O and Internal Buses | M.2 PCIe Gen3x2 & gen 3x4 NVMe
14013177922 | Verify System notification tones in OS | GC | Passed |  | CSS-IVE-132826 | bios.pch | Low | Display, Graphics, Video and Audio | audio codecs
14013177934 | Verify display for all connected panels (HDMI, eDP, DP, MIPI, Onboard Type-C) | GC | Passed |  | CSS-IVE-132932 | bios.platform | Medium | Display, Graphics, Video and Audio | BIOS_PSIRT_QSR_Coverage,DP-Display,Display Panels,HDMI,USB-TypeC
14013177940 | Verify Audio DRM playback over 3.5mm-Jack-Headsets (via HD-A) | GC | Passed |  | CSS-IVE-132948 | bios.pch,fw.ifwi.bios | Low | Display, Graphics, Video and Audio | DRM,audio codecs
14013177947 | Validate digital audio functionality over Type-C port post S0i3 cycle | GC | Inventory Block | SIM | CSS-IVE-132968 | bios.cpu_pm | Medium | TCSS | MoS(Modern Standby),USB-TypeC,audio codecs
14013177961 | Verify audio playback with USB Headset/DP/HDMI over Audio codec | GC | Passed |  | CSS-IVE-133032 | bios.pch | Medium | Display, Graphics, Video and Audio | DP-Display,HDMI-Audio,USB 2.0,USB 3.0,USB-TypeC
14013177965 | Verify NVMe-SSD detection in Bios connected to CPU M.2 Gen4 slot. | GC | Passed |  | CSS-IVE-133022 | bios.pch,fw.ifwi.bios | Low | Internal and External Storage | PCI-Gen4
14013178001 | Verify "PCH Energy Reporting" enabled as a default in the BIOS | GC | Passed |  | CSS-IVE-133071 | bios.pch | Low | Power Management | PCH-Straps
14013178024 | Verify NVMe-SSD"s detection in Bios & O.S when connected to x4 slots & M.2 slots from CPU & PCH. | GC | Passed |  | CSS-IVE-133550 | bios.cpu_pm | High | Internal and External Storage | M.2 PCIe Gen3x2 & gen 3x4 NVMe,PCI-Gen4
14013178130 | Verify Dual Tau Feature writing MMIO values With cTDp & Non- cTDP Part | GC | Passed |  | CSS-IVE-133743 | bios.cpu_pm | Low | Power Management | Dual_Tau,cTDP
14013178166 | Verify functionalities of Western digital black NVMe connected to CPU M.2 Gen4 slot | GC | Passed |  | CSS-IVE-135397 | bios.cpu_pm | Medium | Internal and External Storage | PCI-Gen4
14013178190 | Verify that BIOS shall provide verb tables for HDA Config | GC | Passed |  | CSS-IVE-135401 | bios.pch | Low | Display, Graphics, Video and Audio | audio codecs
14013178259 | Boot to OS from NVMe connected to CPU M.2 Gen4 slot | GC | Passed |  | CSS-IVE-135881 | bios.cpu_pm | High | Internal and External Storage | PCI-Gen4
14013178509 | Verify CPU attached storage with OPAL supported NVME SSD in OPAL menu Through VMD | GC | Passed |  | CSS-IVE-144600 | bios.cpu_pm | Low | Internal and External Storage | M.2 PCIe Gen3x2 & gen 3x4 NVMe,Opal,Optane,PCI-Gen4,PCIe-RST,VMD
14013178542 | Verify package C10 with CPU attached storage Through VMD | GC | Failed | HSD Link: 16016367257:[RPL-P][J0 PO][Storage][PM]: CATERR Observed during MS (MCA: SOCKET0 UNCORE PCU bank: MSCOD=0x045A, MCACOD=0x0402) | CSS-IVE-144607 | bios.cpu_pm | Medium | Internal and External Storage | PCI-Gen4,VMD
14013178765 | Verify CPU Attached storage device detection in BIOS Through VMD | GC | Passed |  | CSS-IVE-144663 | bios.cpu_pm,fw.ifwi.bios | Low | Internal and External Storage | M.2 PCIe Gen3x2 & gen 3x4 NVMe,Optane,PCI-Gen4,PCIe-RST,VMD
14013179000 | Verify Device Manager for yellow bang and USB storage re-enumeration status during Sx cycle | GC | Passed |  | CSS-IVE-145655 | bios.pch | High | Flex I/O and Internal Buses | USB 3.0,USB3.1
14013179024 | Verify package C10 with CPU attached M.2 NVMe storage Through VMD | GC | Passed |  | CSS-IVE-145693 | bios.cpu_pm | Medium | Internal and External Storage | PCI-Gen4,VMD
14013179047 | Verify USB devices information are displayed correctly in BIOS Setup and F7 Boot menu | GC | Passed |  | CSS-IVE-145019 | bios.cpu_pm | Low | Internal and External Storage | USB 2.0,USB 3.0
14013179092 | Verify WWAN functionality pre and post S4 , S5 , warm and cold reboot cycles | GC | Inventory Block | SIM | CSS-IVE-145049 | bios.pch,fw.ifwi.pchc,fw.ifwi.pmc | High | Networking and Connectivity | G3-State,S-states,WWAN
14013179118 | Verify CNVi WLAN Enumeration in OS pre and post S4 , S5 , warm and cold reboot cycles | GC | Inventory Block | SIM | CSS-IVE-145036 | bios.pch,fw.ifwi.pchc,fw.ifwi.pmc | Medium | Networking and Connectivity | CNVi,G3-State,S-states
14013179161 | Verify USB2.0/3.0 device functionality in EFI shell and OS on cold-plug over USB Type-A port | GC | Passed |  | CSS-IVE-62690 | bios.pch | High | Internal and External Storage | UEFI,USB 2.0,USB 3.0,USB/XHCI ports
14013179167 | Verify USB2.0/3.0 device functionality on cold plug over USB2.0 and USB3.0 Type-A port | GC | Passed |  | CSS-IVE-63260 | bios.pch,fw.ifwi.pchc | Low | Internal and External Storage | USB 2.0,USB 3.0
14013179171 | Verify volume Up & Down buttons function test in OS pre and post S4, S5, warm and cold reboot cycles | GC | Passed |  | CSS-IVE-145261 | bios.platform,fw.ifwi.bios,fw.ifwi.ec,fw.ifwi.pchc | Medium | Embedded controller and Power sources | S-states,System Buttons
14013179255 | Verify basic boot check with different IFWI (Release, Performance and Debug) | GC | Passed |  | CSS-IVE-64401 | bios.platform | Low | System Firmware Builds and bringup | SPI bus
14013179310 | Verify that Debug Messages are sent over on Serial port with Debug BIOS | GC | Passed |  | CSS-IVE-65453 | bios.platform,fw.ifwi.bios | Low | Debug Interfaces and Traces | COM,Serial,UART,debug interfaces
14013179315 | Verify that Debug Messages are not sent over in Serial port with Release BIOS | GC | Passed |  | CSS-IVE-65454 | bios.platform | Low | Debug Interfaces and Traces | COM,Serial,UART,debug interfaces
14013179329 | Verify OS debug support using Windbg debugging via USB3.0 debug port | GC | Passed |  | CSS-IVE-65455 | bios.platform,fw.ifwi.pchc | Medium | Debug Interfaces and Traces | debug interfaces
14013179332 | Verify OS debug support using Windbg via native serial UART | GC | Passed |  | CSS-IVE-65456 | bios.platform,fw.ifwi.pchc | Medium | Debug Interfaces and Traces | COM,Serial,UART,debug interfaces
14013179705 | Verify C10 package state support | GC | Passed |  | CSS-IVE-63683 | bios.cpu_pm | Medium | Power Management | C-States,MoS(Modern Standby),S-states,S0ix-states
14013180053 | Verify local user cannot enter MEBx settings to change Intel Standard Manageability Configuration with Wired LAN, when Storage redirection is active | GC | Passed |  | CSS-IVE-69930 | bios.me | High | Manageability Support | AMT,MEBx
14013180203 | BIOS shall hide the Intel MEI #2(HECI 2) prior to OS boot. | GC | Passed |  | CSS-IVE-80347 | bios.me | Low | Manageability Support | CSE-BIOS HECI
14013180346 | [OCR] Verify SMBIOS Capability verification for one touch Recovery | GC | Passed |  | CSS-IVE-113733 | bios.me,fw.ifwi.csme | Low | Manageability Support | AMT,LAN,one_click_recovery
14013180359 | Verify KVM session can be established | GC | Passed |  | CSS-IVE-73216 | bios.me | Medium | Manageability Support | AMT,BIOS_PSIRT_QSR_Coverage,MEBx
14013180375 | Verify user is prompted for a new password and can"t use a non-strong password | GC | Passed |  | CSS-IVE-73218 | bios.me | Low | Manageability Support | MEBx
14013180376 | Verify if MEBx password change is accepted (for password meeting specific criteria) and is successfully accepted on subsequent entries to MEBx | GC | Passed |  | CSS-IVE-73219 | bios.me,fw.ifwi.csme | Low | Manageability Support | MEBx
14013180382 | Verify Local FW Updates option is available in MEBx /BIOS Setup | GC | Passed |  | CSS-IVE-73223 | bios.me | Medium | Manageability Support | MEBx
14013180400 | Verify user can set values for IPV4 Address and Subnet Mask Address | GC | Passed |  | CSS-IVE-73229 | bios.me | Low | Manageability Support | LAN,MEBx
14013180405 | Verify if user can Save MEBx settings and exit MEBx successfully | GC | Passed |  | CSS-IVE-73230 | bios.me | Low | Manageability Support | MEBx
22 | Verify AMT connectivity Provision/Unprovision with static IP using WebUI | GC | Passed |  | CSS-IVE-73231 | bios.me | Medium | Manageability Support | AMT,LAN,MEBx
14013180411 | Verify if AMT configuration menu is accessible in MEBx setup | GC | Passed |  | CSS-IVE-73232 | bios.me | Low | Manageability Support | MEBx
14013180414 | Very Intel AMT feature enabled/disabled option in BIOS | GC | Passed |  | CSS-IVE-73233 | bios.me,fw.ifwi.csme | Low | Manageability Support | AMT,BIOS_PSIRT_QSR_Coverage,MEBx
14013180415 | Verify availability of Storage Redirection/ KVM under AMT and relevant options applicable for these features | GC | Passed |  | CSS-IVE-73234 | bios.me | Low | Manageability Support | MEBx
14013180435 | Verify Storage Redirection can be successfully enabled and disabled | GC | Passed |  | CSS-IVE-73235 | bios.me | Medium | Manageability Support | MEBx
14013180439 | Verify KVM can be enabled/disabled in MEBx | GC | Passed |  | CSS-IVE-73236 | bios.me | Low | Manageability Support | AMT,BIOS_PSIRT_QSR_Coverage,MEBx
14013180454 | Verify options - IPV4, UUID and Power Control are available in WebUI with WLAN | GC | Passed |  | CSS-IVE-73239 | bios.me | Low | Manageability Support | MEBx,WLAN,WiAMT
14013180456 | Verify AMT WEBUI is accessible after Sx cycles | GC | Passed |  | CSS-IVE-73240 | bios.me | High | Manageability Support | AMT,MEBx,S-states
14013180470 | Verify the MEBx features with Non-vPRO sku | GC | Passed |  | CSS-IVE-73243 | bios.me | Low | Manageability Support | MEBx
14013180473 | Verify SUT completes S3 and S4 cycles successfully with ME connection established | GC | Passed |  | CSS-IVE-73245 | bios.me,fw.ifwi.csme | High | Manageability Support | AMT,MEBx
14013180508 | Verify BIOS shall display ME,BIOS,KSC version in Bios setup page | GC | Passed |  | CSS-IVE-73249 | bios.platform,fw.ifwi.bios | Low | Industry Specs and Open source initiatives | BIOS Build,BIOS Information,CSE-BIOS HECI,EC-BIOS interface
14013180512 | Verify IFR Update option is removed from PCH-FW Configuration page in BIOS setup | GC | Passed |  | CSS-IVE-73250 | bios.me | Low | Manageability Support | AMT,MEBx
14013180525 | Verify removal of MDES usage from MEBx | GC | Passed |  | CSS-IVE-73255 | bios.me | Low | Manageability Support | MEBx
14013180543 | Verify ME(M0) status pre & post S5, warm reset cycle | GC | Passed |  | CSS-IVE-75395 | bios.me,fw.ifwi.csme | Medium | Manageability Support | AMT,MEBx,S-states
14013180592 | Verify "Manageability Feature Selection" is "Enabled" by default in MEBx setup | GC | Passed |  | CSS-IVE-73220 | bios.me | Low | Manageability Support | MEBx
14013180599 | Verify Setting AMT feature state to enabled is not allowed While AMT is globally disabled | GC | Passed |  | CSS-IVE-135633 | bios.me | Low | Manageability Support | AMT,MEBx
14013180605 | Verify KVM session can be established When SUT is in MEBX Menu and BIOS Menu | GC | Passed |  | CSS-IVE-144421 | bios.me | Low | Manageability Support | AMT,MEBx
14013182314 | Verify SUT boot from USB2.0 device | GC | Passed |  | CSS-IVE-75930 | bios.pch,fw.ifwi.pchc | Low | Internal and External Storage | BIOS-Boot-Flows,USB 2.0,USB/XHCI ports
14013182324 | Verify booting support through USB 3.2 Gen2 (SS+ mass storage) connected over USB Type-C port | GC | Passed |  | CSS-IVE-75931 | bios.platform,bios.sa,fw.ifwi.MGPhy,fw.ifwi.dekelPhy,fw.ifwi.iom,fw.ifwi.pmc,fw.ifwi.sam,fw.ifwi.tbt | Low | Internal and External Storage | USB 3.2 2x1
14013182348 | Verify SUT should be able to boot from USB2.0 Pendrive over Type-C port | GC | Passed |  | CSS-IVE-75934 | bios.platform,bios.sa,fw.ifwi.MGPhy,fw.ifwi.dekelPhy,fw.ifwi.iom,fw.ifwi.nphy,fw.ifwi.pmc,fw.ifwi.sam,fw.ifwi.sphy,fw.ifwi.tbt | High | TCSS | TCSS,USB-TypeC
14013182355 | Verify SUT should be able to boot from USB 3.0 disk over Type-C port | GC | Passed |  | CSS-IVE-75935 | bios.platform,bios.sa,fw.ifwi.MGPhy,fw.ifwi.dekelPhy,fw.ifwi.iom,fw.ifwi.nphy,fw.ifwi.pmc,fw.ifwi.sam,fw.ifwi.sphy,fw.ifwi.tbt | High | TCSS | USB 3.0,USB-TypeC
14013182365 | Verify that system boots to EDK shell | GC | Passed |  | CSS-IVE-75945 | bios.platform,fw.ifwi.bios | Low | System Firmware Builds and bringup | BIOS-Boot-Flows
14013182433 | Verify that SUT boots to OS without battery and with only AC power source | GC | Passed |  | CSS-IVE-75954 | bios.platform | Low | Embedded controller and Power sources | BIOS-Boot-Flows
14013182446 | Verify system stability post Sx and Deep S4 cycling with RTD3 option enabled in BIOS | GC | Passed |  | CSS-IVE-75958 | bios.platform | Low | Power Management | DeepSx,RTD3,S-states
14013182458 | Virtual/Real Lid Switch functionality | GC | Passed |  | CSS-IVE-75959 | bios.pch,fw.ifwi.bios,fw.ifwi.ec,fw.ifwi.pchc | Low | Embedded controller and Power sources | Virtual Lid
14013182487 | Verify MEBX UI is accessible during SUT boot with ME Corporate SKU | GC | Passed |  | CSS-IVE-75967 | bios.me,fw.ifwi.csme | Low | Manageability Support | AMT,BIOS_PSIRT_QSR_Coverage,MEBx
14013182776 | Validate hot-plug USB keyboard functionality check in OS over USB Type-A port | GC | Passed |  | CSS-IVE-76138 | bios.pch,fw.ifwi.pchc | Low | Internal and External Storage | USB 2.0,USB/XHCI ports
14013182789 | Verify USB mouse enumeration and functionality on hot-plug over USB Type-A port | GC | Passed |  | CSS-IVE-76139 | bios.pch,fw.ifwi.pchc | Low | Internal and External Storage | M.2 SATA,RST
14013182798 | Validate USB Keyboard Functionality check over USB Type-A port post S3/S0i3 cycle | GC | Passed |  | CSS-IVE-76140 | bios.pch | Low | Internal and External Storage | S-states,S0ix-states,USB/XHCI ports
14013182806 | Validate USB Mouse enumeration and functionality over USB Type-A port after S3/S0i3 cycle | GC | Passed |  | CSS-IVE-76141 | bios.pch | Low | Internal and External Storage | S-states,S0ix-states,USB/XHCI ports
14013182814 | Validate USB Keyboard Functionality check over USB Type-A port post S4 cycle | GC | Passed |  | CSS-IVE-76142 | bios.pch | Low | Internal and External Storage | S-states,USB/XHCI ports
14013182822 | Validate USB Mouse enumeration and Functionality over USB Type-A port before and after S4 cycle | GC | Passed |  | CSS-IVE-76143 | bios.pch | Low | Internal and External Storage | S-states,USB/XHCI ports
14013182826 | Validate USB Keyboard Functionality check over USB Type-A port post S5 cycle | GC | Passed |  | CSS-IVE-76144 | bios.pch | Low | Internal and External Storage | S-states,USB/XHCI ports
14013182834 | Validate USB Mouse enumeration and functionality over USB Type-A port after S5 cycle | GC | Passed |  | CSS-IVE-76145 | bios.pch | Low | Internal and External Storage | S-states,USB/XHCI ports
14013182921 | Verify Touch function test using TouchPad post S3 cycle | GC | Passed |  | CSS-IVE-76153 | bios.pch,bios.platform,fw.ifwi.ish | Low | Touch & Sensing | I2C/USB touch pad,ISH,S-states,TouchPad
14013182932 | Verify Touch function test using TouchPad post S4 cycle | GC | Passed |  | CSS-IVE-76154 | bios.pch | Low | Touch & Sensing | ISH,S-states,touch panel
14013182940 | Verify Touch function test using TouchPad post S5 cycle | GC | Passed |  | CSS-IVE-76155 | bios.pch | Low | Touch & Sensing | ISH,S-states,touch panel
14013183314 | DPTF devices enumeration pre and post S3 cycle | GC | Passed |  | CSS-IVE-76197 | bios.platform | Medium | Thermal Management | DPTF Inteface,S-states
14013183384 | Verify CPU turbo boost functionality post S3 cycle | GC | Failed | HSD Link: 16016605677: [RPL-S B0][Native][Upgrade][RPL-HX]: Unable to change CPU workload for latest PTAT Tool v2.0.0000 | CSS-IVE-76216 | bios.cpu_pm | Low | Power Management | S-states,S0ix-states,Turbo
14013183460 | Verify PCIe SD Card detection after plug and unplug in OS | GC | Passed |  | CSS-IVE-76230 | bios.pch,fw.ifwi.pchc | Low | Internal and External Storage | USB/XHCI ports
14013183707 | Verify CPU "C-state C7 "support | GC | Passed |  | CSS-IVE-76250 | bios.cpu_pm | Low | Power Management | C-States
14013183771 | Validate USB 2.0 device hot-plug functionality over USB2.0 Type-A port | GC | Passed |  | CSS-IVE-76260 | bios.pch,fw.ifwi.pchc | Low | Internal and External Storage | USB/XHCI ports
14013183790 | Validate USB 2.0 device enumeration when hot plug device pre and post S3 cycle over USB Type-A port | GC | Passed |  | CSS-IVE-76262 | bios.pch | Low | Internal and External Storage | ACPI,USB 2.0,USB/XHCI ports
14013183869 | Verify switching camera functioning properly post S3/S0i3 cycle | GC | Passed |  | CSS-IVE-76305 | bios.sa,fw.ifwi.bios,fw.ifwi.pmc | Low | Display, Graphics, Video and Audio | Camera - 2D imaging(integrated and discrete ISP),IPU,S-states
14013183898 | Validate USB 2.0 devices functionality over USB Type-A port with pre and post S3 cycle | GC | Passed |  | CSS-IVE-76323 | bios.pch | Low | Internal and External Storage | S-states,USB 2.0,USB/XHCI ports
14013184016 | Validate USB2.0/3.0 HUB Functionality check in OS post S3/S0i3 cycle over USB Type-A port | GC | Passed |  | CSS-IVE-76574 | bios.pch | Low | Internal and External Storage | ACPI,USB 3.0,USB/XHCI ports
14013184170 | Verify system wakes from sleep using Lid Action as Wake Source | GC | Passed |  | CSS-IVE-77149 | bios.platform,fw.ifwi.pmc | Low | Power Management | S-states,Virtual Lid
14013184260 | Verify ISH Sensor Enumeration - Accelerometer/3D Accelerometer | GC | Passed |  | CSS-IVE-77178 | bios.pch | Low | Touch & Sensing | ISH
14013184271 | ISH Sensor Enumeration post S4 cycle - Accelerometer/3D Accelerometer | GC | Passed |  | CSS-IVE-77180 | bios.pch,bios.platform | Low | Touch & Sensing | ISH,S-states
14013184326 | ISH Sensor Enumeration Pre and Post Sx - Ambient light (ALS) | GC | Passed |  | CSS-IVE-77202 | bios.pch | Low | Touch & Sensing | ISH
14013184329 | Verify ISH Sensor Enumeration post S3 cycle - Ambient light Sensor (ALS) | GC | Passed |  | CSS-IVE-77203 | bios.pch | Low | Touch & Sensing | ISH,S-states
14013184331 | Verify ISH Sensor Enumeration post S4 cycle - Ambient light Sensor (ALS) | GC | Passed |  | CSS-IVE-77204 | bios.pch | Low | Touch & Sensing | ISH,S-states
14013184333 | Verify ISH Sensor Enumeration post S5 cycle - Ambient light (ALS) | GC | Passed |  | CSS-IVE-77205 | bios.pch | Low | Touch & Sensing | ISH,S-states
14013184395 | Verify functionality of Camera Flash device in OS post S3 cycle | GC | Passed |  | CSS-IVE-77310 | bios.sa,fw.ifwi.bios,fw.ifwi.pmc | Low | Display, Graphics, Video and Audio | Camera - 2D imaging(integrated and discrete ISP),IPU,S-states
14013184473 | Verify display audio functionality on HDMI speakers | GC | Passed |  | CSS-IVE-76597 | bios.pch,fw.ifwi.bios | Low | Display, Graphics, Video and Audio | HDMI-Audio
14013184489 | Verify Volume Up & Down buttons function test post S3/S0i3 cycle | GC | Passed |  | CSS-IVE-77328 | bios.platform | Low | Embedded controller and Power sources | GPIO
14013184540 | Verify Basic Video recording and AV-sync functionality validation | GC | Passed |  | CSS-IVE-76596 | bios.sa,fw.ifwi.bios | Low | Display, Graphics, Video and Audio | Camera - 2D imaging(integrated and discrete ISP),IPU
14013184583 | ISH FW response and version check in OS | GC | Passed |  | CSS-IVE-77487 | bios.platform | Low | Touch & Sensing | ISH
14013184668 | Verify Touch function test using TouchPad | GC | Passed |  | CSS-IVE-71230 | bios.platform | Low | Touch & Sensing | TouchPad
14013184731 | Verify System Login using Finger print Sensor (FPS) | GC | Passed |  | CSS-IVE-71234 | bios.platform,fw.ifwi.ish | Low | Touch & Sensing | FPS/iFPS
14013184742 | Validate system achieves more than 80% S0i3(CMS) residency | GC | Passed |  | CSS-IVE-63691 | bios.cpu_pm | Medium | Power Management | MoS(Modern Standby),Power Btn/HID,S0ix-states
14013184823 | Verification of hot keys (F2 & F7) functionality check while BOOT | GC | Passed |  | CSS-IVE-78670 | bios.platform,fw.ifwi.bios | Low | System Firmware Builds and bringup | BIOS-Boot-Flows
14013184835 | Verify ucode firmware load/version check pre and post S3 cycle | GC | Passed |  | CSS-IVE-78725 | bios.cpu_pm,fw.ifwi.unknown | Low | System Firmware Builds and bringup | S0ix-states
14013184856 | Verify Analog Microphone test connected to 3.5 mm Port post S3 cycle | GC | Passed |  | CSS-IVE-80017 | bios.pch,fw.ifwi.bios,fw.ifwi.pmc | Low | Display, Graphics, Video and Audio | S-states,audio codecs
14013185011 | Verify Gyrometer Sensor Enumeration Through ISH | GC | Passed |  | CSS-IVE-80745 | bios.pch,bios.platform,fw.ifwi.ish | Low | Touch & Sensing | ISH
14013185086 | Validate POST Code Progress for IA during Booting on 7 seg Display. | GC | Passed |  | CSS-IVE-63287 | bios.platform | Low | Debug Interfaces and Traces | debug interfaces
14013185119 | Verify WWAN enumeration pre and post S3 cycle | GC | Inventory Block | SIM | CSS-IVE-89429 | bios.pch | Medium | Networking and Connectivity | S-states,WWAN
14013185185 | Verify WWAN enumeration pre and post Disconnected Modern Standby (DMS) cycle | GC | Inventory Block | SIM | CSS-IVE-89491 | bios.pch | Medium | Networking and Connectivity | MoS(Modern Standby),WWAN
14013185201 | Verify enumeration of TouchPad in device manager pre and post S3 cycle | GC | Passed |  | CSS-IVE-90903 | bios.pch,bios.platform,fw.ifwi.ish | Low | Touch & Sensing | ISH,S-states,TouchPad
14013185202 | Verify enumeration of TouchPad in device manager pre and post S4 cycle | GC | Passed |  | CSS-IVE-90904 | bios.pch | Low | Touch & Sensing | ISH,S-states,TouchPad
14013185204 | Verify enumeration of TouchPad in device manager pre and post S5 cycle | GC | Passed |  | CSS-IVE-90905 | bios.pch | Low | Touch & Sensing | ISH,S-states,TouchPad
14013185206 | Verify enumeration of Touch Panel and TouchPad in device manager | GC | Passed |  | CSS-IVE-90906 | bios.pch,bios.platform,fw.ifwi.ish | Low | Touch & Sensing | TouchPad,touch panel
14013185209 | Verify system wakes up from S0i3( Disconnected Modern standby) with RTD3 option enabled in BIOS | GC | Passed |  | CSS-IVE-90441 | bios.platform | Low | Power Management | MoS(Modern Standby),RTC,RTD3
14013185220 | Validate USB Keyboard Functionality check over USB Type-A port after DMS cycle | GC | Passed |  | CSS-IVE-90556 | bios.pch,fw.ifwi.pchc,fw.ifwi.pmc | Low | Internal and External Storage | SDIO,SDXC
14013185242 | Verify front camera is functioning properly for capturing images pre and post CMS/S0i3 cycle | GC | Passed |  | CSS-IVE-90816 | bios.sa,fw.ifwi.bios,fw.ifwi.pmc | Low | Display, Graphics, Video and Audio | Camera - 2D imaging(integrated and discrete ISP),IPU,MoS(Modern Standby),S0ix-states
14013185245 | Verify rear camera is functioning properly for capturing images pre and post S0i3(Modern Standby) cycle | GC | Passed |  | CSS-IVE-90817 | bios.sa,fw.ifwi.bios,fw.ifwi.pmc | Low | Display, Graphics, Video and Audio | Camera - 2D imaging(integrated and discrete ISP),IPU,MoS(Modern Standby),S0ix-states
14013185254 | Verify front camera is functioning properly for previewing and capturing a video pre and post CMS/S0i3 cycle | GC | Passed |  | CSS-IVE-90818 | bios.sa,fw.ifwi.bios,fw.ifwi.pmc | Medium | Display, Graphics, Video and Audio | Camera - 2D imaging(integrated and discrete ISP),IPU,MoS(Modern Standby),S0ix-states
14013185257 | Verify rear camera is functioning properly for previewing and capturing a video pre and post S0i3(Modern Standby) cycle | GC | Passed |  | CSS-IVE-90819 | bios.sa,fw.ifwi.bios,fw.ifwi.pmc | Medium | Display, Graphics, Video and Audio | Camera - 2D imaging(integrated and discrete ISP),IPU,MoS(Modern Standby),S0ix-states
14013185270 | DPTF devices enumeration pre and post S0i3(Modern Standby) cycle | GC | Passed |  | CSS-IVE-90931 | bios.platform,fw.ifwi.tools | Medium | Thermal Management | MoS(Modern Standby)
14013185276 | Verify CPU turbo boost functionality post CMS/S0i3 cycle | GC | Failed | HSD Link: 16016605677: [RPL-S B0][Native][Upgrade][RPL-HX]: Unable to change CPU workload for latest PTAT Tool v2.0.0000 | CSS-IVE-90932 | bios.cpu_pm,fw.ifwi.pmc | Low | Power Management | MoS(Modern Standby),S0ix-states,Turbo
14013185336 | Verify PCIe SD Card data transfer post Disconnected Modern Standby cycle | GC | Passed |  | CSS-IVE-90939 | bios.pch | Low | Internal and External Storage | MoS(Modern Standby),SDIO,SDXC
14013185345 | Verify Enumeration Camera Flash device in OS pre and post CMS/S0i3 cycle | GC | Passed |  | CSS-IVE-90941 | bios.sa,fw.ifwi.bios,fw.ifwi.pmc | Low | Display, Graphics, Video and Audio | Camera - 2D imaging(integrated and discrete ISP),IPU,MoS(Modern Standby),S0ix-states
14013185370 | Validate USB 3.0 device enumeration when hot plug device pre and post Disconnected-MOS cycle over USB Type-A port | GC | Passed |  | CSS-IVE-90944 | bios.pch,fw.ifwi.pchc,fw.ifwi.pmc | Low | Internal and External Storage | MoS(Modern Standby),USB 3.0,USB/XHCI ports
14013185372 | Verify HD Display Audio enumeration pre and post CMS cycle | GC | Passed |  | CSS-IVE-90947 | bios.pch,fw.ifwi.pmc | Low | Display, Graphics, Video and Audio | MoS(Modern Standby),S0ix-states,audio codecs
14013185374 | Verify switching camera functioning properly pre and post CMS/S0i3 cycle | GC | Passed |  | CSS-IVE-90948 | bios.sa,fw.ifwi.bios,fw.ifwi.pmc | Low | Display, Graphics, Video and Audio | Camera - 2D imaging(integrated and discrete ISP),IPU,MoS(Modern Standby),S0ix-states
14013185376 | Validate USB 2.0 devices functionality over USB Type-A port with pre and post Disconnected-MOS cycle | GC | Passed |  | CSS-IVE-90949 | bios.pch,fw.ifwi.pchc | Low | Internal and External Storage | MoS(Modern Standby),USB 2.0,USB/XHCI ports
14013185378 | Validate USB 3.0 devices functionality over USB Type-A port with pre and post Disconnected-MOS cycle | GC | Passed |  | CSS-IVE-90950 | bios.pch,fw.ifwi.pchc | Low | Internal and External Storage | MoS(Modern Standby),USB 3.0,USB/XHCI ports
14013185388 | Validate USB2.0/3.0 HUB Functionality check in OS pre and post disconnected-MOS cycle over USB Type-A port | GC | Passed |  | CSS-IVE-90953 | bios.pch,fw.ifwi.pchc,fw.ifwi.pmc | Low | Internal and External Storage | MoS(Modern Standby),USB 2.0,USB 3.0,USB/XHCI ports
14013185452 | Verify ISH Sensor Enumeration pre and post Disconnected Modern Standby (D-MoS) cycle - Gyro | GC | Passed |  | CSS-IVE-90966 | bios.pch | Low | Touch & Sensing | D-States,ISH
14013185473 | Verify functionality of Camera Flash device in OS pre and post CMS/S0i3 cycle | GC | Passed |  | CSS-IVE-90974 | bios.sa,fw.ifwi.pmc | Low | Display, Graphics, Video and Audio | Camera - 2D imaging(integrated and discrete ISP),IPU,MoS(Modern Standby),S0ix-states
14013185476 | Verify Intel HD Audio functionality over 3.5mm Jack Speakers pre and post S0i3(Modern Standby) cycle | GC | Passed |  | CSS-IVE-90975 | bios.pch,fw.ifwi.bios,fw.ifwi.pmc | Low | Display, Graphics, Video and Audio | MoS(Modern Standby),S0ix-states,audio codecs
14013185479 | Verify video playback in OS pre and post CMS/S0i3 cycle | GC | Passed |  | CSS-IVE-90976 | bios.platform,fw.ifwi.bios,fw.ifwi.pmc | Low | Display, Graphics, Video and Audio | Display Panels,MoS(Modern Standby),S0ix-states,cAVS
14013185484 | Verify Volume Up & Down buttons function test pre and post CMS/S0i3 cycle | GC | Passed |  | CSS-IVE-90977 | bios.platform,fw.ifwi.bios,fw.ifwi.pmc | Low | Embedded controller and Power sources | MoS(Modern Standby),S0ix-states,System Buttons
14013185500 | Verify ucode firmware loads pre and post S0i3 (Modern Standby) cycle | GC | Passed |  | CSS-IVE-90980 | bios.platform,fw.ifwi.pmc | Low | System Firmware Builds and bringup | S0ix-states
14013185503 | Verify Analog Microphone test connected to 3.5 mm Port pre and post CMS/S0i3 cycle | GC | Passed |  | CSS-IVE-90981 | bios.pch,fw.ifwi.pmc | Low | Display, Graphics, Video and Audio | MoS(Modern Standby),S0ix-states,audio codecs
14013185689 | Verify Coexistence Support of CNVi Wi-Fi and Bluetooth functionality in OS after S3, S4, S5, Warm and cold reboot cycles | GC | Passed |  | CSS-IVE-95319 | bios.pch,fw.ifwi.pchc | Low | Networking and Connectivity | CNVi
14013185707 | Verify CNVi WLAN Enumeration in OS before/after disconnected MoS cycle | GC | Passed |  | CSS-IVE-95492 | bios.pch,fw.ifwi.pchc,fw.ifwi.pmc | Low | Networking and Connectivity | CNVi,MoS(Modern Standby)
14013185714 | Verify CNVi Bluetooth Enumeration in OS before/after disconnected MoS cycle | GC | Passed |  | CSS-IVE-95497 | bios.pch,fw.ifwi.pchc,fw.ifwi.pmc | Low | Networking and Connectivity | CNVi,MoS(Modern Standby)
14013185728 | Validate USB2.0 HUB Functionality check in BIOS over USB Type-A port | GC | Passed |  | CSS-IVE-101589 | bios.pch | Low | Internal and External Storage | USB 2.0,USB 3.0,USB/XHCI ports
14013185729 | Validate USB2.0 HUB Functionality check in EFI over USB Type-A port | GC | Passed |  | CSS-IVE-101590 | bios.pch | Low | Internal and External Storage | UEFI,USB 2.0,USB 3.0,USB/XHCI ports
14013185732 | Validate USB2.0 HUB Functionality check in OS over USB Type-A port | GC | Passed |  | CSS-IVE-101591 | bios.pch,fw.ifwi.pchc | Low | Internal and External Storage | USB 2.0,USB/XHCI ports
14013185758 | Validate Type-C USB3.1 gen1 Host Mode functionality on hot insert and removal over Type-C port | GC | Passed |  | CSS-IVE-105845 | bios.platform,bios.sa,fw.ifwi.MGPhy,fw.ifwi.dekelPhy,fw.ifwi.iom,fw.ifwi.nphy,fw.ifwi.pmc,fw.ifwi.sam,fw.ifwi.sphy,fw.ifwi.tbt | Medium | TCSS | TCSS,USB-TypeC,USB3.1
14013185811 | Verify IDTT (DPTF) devices enumeration in device manager pre and post S4,S5, warm and cold reboot cycles | GC | Passed |  | CSS-IVE-145252 | bios.platform,fw.ifwi.tools | High | Power Management | DPTF Inteface,G3-State,S-states
14013185814 | Validate hot-plug USB keyboard functionality check in OS over USB Type-A port pre and post S4 , S5 , warm and cold reboot cycles | GC | Passed |  | CSS-IVE-145024 | bios.pch | Medium | Internal and External Storage | G3-State,S-states,USB/XHCI ports
14013185815 | Verify USB mouse enumeration and functionality on hot-plug over USB Type-A port pre and post S4 , S5 , warm and cold reboot cycles | GC | Passed |  | CSS-IVE-145025 | bios.pch | Medium | Internal and External Storage | G3-State,S-states,USB/XHCI ports
14013185822 | Verify SD Card plug and play connected to PCIe slot pre and post S4 , S5 , warm and cold reboot cycles | GC | Passed |  | CSS-IVE-145027 | bios.pch | Medium | Internal and External Storage | G3-State,S-states,SDIO,SDXC
14013185824 | Validate USB2.0/3.0 HUB Functionality check in OS pre and post S4 , S5 , warm and cold reboot cycles over USB Type-A port | GC | Passed |  | CSS-IVE-145029 | bios.pch,fw.ifwi.pchc | Medium | Internal and External Storage | USB 2.0,USB 3.0
14013185826 | Validate USB 3.0 devices hot-plug functionality over USB3.0 Type-A port pre and post S4 , S5 , warm and cold reboot cycles | GC | Passed |  | CSS-IVE-145031 | bios.pch,fw.ifwi.pchc | Medium | Internal and External Storage | USB 3.0
14013185827 | Validate USB 2.0 device hot-plug functionality over USB3.0 Type-A port pre and post S4 , S5 , warm and cold reboot cycles | GC | Passed |  | CSS-IVE-145034 | bios.pch,fw.ifwi.pchc | Medium | Internal and External Storage | USB 2.0
14013185828 | Validate USB 2.0 device hot-plug functionality over USB2.0 Type-A port pre and post S4 , S5 , warm and cold reboot cycles | GC | Passed |  | CSS-IVE-145035 | bios.pch | Low | Internal and External Storage | G3-State,S-states,USB 2.0,USB/XHCI ports
14013185830 | Validate USB 3.0 device hot-plug functionality over USB2.0-Type-A port pre and post S4 , S5 , warm and cold reboot cycles | GC | Passed |  | CSS-IVE-145037 | bios.pch,fw.ifwi.pchc | Medium | Internal and External Storage | USB 3.0
14013185831 | Verify PCIe SD Card data transfer pre and post S4 , S5 , warm and cold reboot cycles | GC | Passed |  | CSS-IVE-145039 | bios.pch,fw.ifwi.pchc,fw.ifwi.pmc | Medium | Internal and External Storage | BIOS_PSIRT_QSR_Coverage,G3-State,S-states,SDIO,SDXC
14013185842 | Verify multiple global reset functionality cycles check in SUT | GC | Passed |  | CSS-IVE-145269 | bios.platform,fw.ifwi.pmc | Medium | System Firmware Builds and bringup | BIOS-Boot-Flows
14013185849 | ISH Sensor Enumeration - Magnetometer pre and post S4 , S5 , warm and cold reboot cycles | GC | Passed |  | CSS-IVE-145203 | bios.pch | Low | Touch & Sensing | ISH,P-States,S-states
14013185851 | Verify ISH Sensor Enumeration - Accelerometer/3D Accelerometer pre and post S4 , S5 , warm and cold reboot cycles | GC | Passed |  | CSS-IVE-145204 | bios.pch | Low | Touch & Sensing | ISH,P-States,S-states
14013185853 | Verify ISH Sensor Enumeration - Gyrometer pre and post S4 , S5 , warm and cold reboot cycles | GC | Passed |  | CSS-IVE-145205 | bios.pch | Low | Touch & Sensing | ISH,P-States,S-states
14013185855 | Verify ISH Sensor Enumeration - Ambient light Sensor (ALS) pre and post S4 , S5 , warm and cold reboot cycles | GC | Passed |  | CSS-IVE-145206 | bios.pch | Low | Touch & Sensing | ISH,P-States,S-states
14013185861 | Verify enumeration of TouchPad in device manager pre and post S4 , S5 , warm and cold reboot cycles | GC | Passed |  | CSS-IVE-145211 | bios.pch | Low | Touch & Sensing | I2C/USB touch pad,ISH,P-States,S-states,TouchPad
14013186090 | Verify ISH sensor module enumeration in OS | GC | Passed |  | CSS-IVE-130362 | bios.pch,fw.ifwi.ish | Medium | Touch & Sensing | ISH
14013186388 | ME FW response and version check in EFI Shell | GC | Passed |  | CSS-IVE-131278 | bios.me,fw.ifwi.csme | Low | Industry Specs and Open source initiatives | BIOS_PSIRT_QSR_Coverage,CSE/TXE
14013186480 | Verify enumeration of TouchPad in device manager pre and post Connected Standby (CMS) cycle | GC | Passed |  | CSS-IVE-131413 | bios.pch,fw.ifwi.ish | Low | Touch & Sensing | CM-States,ISH,TouchPad
14013186483 | Verify ISH Sensor Enumeration pre and post Connected Standby (CMS) cycle - Ambient Light Sensor (ALS) | GC | Passed |  | CSS-IVE-131415 | bios.pch | Low | Touch & Sensing | CM-States,ISH
14013186517 | Verify if AMT configuration menu is accessible in MEBx setup in DC mode | GC | Passed |  | CSS-IVE-131479 | bios.me,fw.ifwi.csme | Low | Manageability Support | AMT,MEBx
14013186924 | S0/M0 transition during CS state | GC | Passed |  | CSS-IVE-131893 | bios.cpu_pm,bios.me,fw.ifwi.ish | Low | Industry Specs and Open source initiatives | CSE/TXE,CSM
14013186942 | Verify KVM session can be established | GC | Passed |  | CSS-IVE-131920 | bios.me,fw.ifwi.csme | Low | Manageability Support | AMT,MEBx
14013186947 | Verify user is prompted for a new password and can"t use a non-strong password | GC | Passed |  | CSS-IVE-131922 | bios.me,fw.ifwi.csme | Low | Manageability Support | MEBx
14013186948 | Verify if MEBx password change is accepted (for password meeting specific criteria) and is successfully accepted on subsequent entries to MEBx | GC | Passed |  | CSS-IVE-131923 | bios.me,fw.ifwi.csme | Low | Manageability Support | MEBx
14013186950 | Verify if user is able to change ME Password | GC | Passed |  | CSS-IVE-131925 | bios.me,fw.ifwi.csme | Low | Manageability Support | MEBx
14013186951 | Verify Local FW Updates option is available in MEBx /BIOS Setup | GC | Passed |  | CSS-IVE-131927 | bios.me,fw.ifwi.csme | Low | Manageability Support | MEBx
14013186953 | Verify if user can edit Network Name in MEBx Settings | GC | Passed |  | CSS-IVE-131930 | bios.me,fw.ifwi.csme | Low | Manageability Support | MEBx
14013186960 | Verify if user can Save MEBx settings and exit MEBx successfully | GC | Passed |  | CSS-IVE-131934 | bios.me,fw.ifwi.csme | Low | Manageability Support | AMT,MEBx
14013186962 | Verify AMT connectivity with static IP using WebUI | GC | Passed |  | CSS-IVE-131935 | bios.me,fw.ifwi.csme | Low | Manageability Support | AMT,LAN
14013186967 | Verify availability of Storage Redirection/ KVM under AMT and relevant options applicable for these features | GC | Passed |  | CSS-IVE-131938 | bios.me,fw.ifwi.csme | Low | Manageability Support | AMT,MEBx
14013186971 | Verify Storage Redirection can be successfully enabled and disabled | GC | Passed |  | CSS-IVE-131939 | bios.me,fw.ifwi.csme | Low | Manageability Support | AMT,MEBx
14013186980 | Verify AMT WEBUI is accessible after sx cycles | GC | Passed |  | CSS-IVE-131944 | bios.me,fw.ifwi.csme | Low | Manageability Support | AMT,S-states
14013186993 | Verify if SUT reboots after user enters incorrect MEBx password for 3 consecutive tries | GC | Passed |  | CSS-IVE-131946 | bios.me,fw.ifwi.csme | Low | Manageability Support | MEBx
14013186997 | Verify SUT could be connected remotely to a server using WebUI | GC | Passed |  | CSS-IVE-131949 | bios.me,fw.ifwi.csme | Low | Manageability Support | AMT,MEBx
14013187018 | S0/M0 transition during Hbernate(S4) state | GC | Passed |  | CSS-IVE-131959 | bios.me,fw.ifwi.csme | Low | Manageability Support | CSE/TXE,MEBx
14013187020 | S0/M0 transition during sleep(S3) state | GC | Passed |  | CSS-IVE-131961 | bios.me,fw.ifwi.csme | Low | Manageability Support | MEBx,S-states
14013187021 | Verify ME(M0) status pre and post cold and warm reset cycle | GC | Passed |  | CSS-IVE-131962 | bios.me,fw.ifwi.csme | Low | Manageability Support | AMT,S-states
14013187024 | S0/M0 transition during Hybrid sleep state | GC | Passed |  | CSS-IVE-131964 | bios.me,fw.ifwi.csme | Low | Manageability Support | Hybrid Sleep,MEBx
14013187026 | Verify the AMT connectivity with WIFI using WEBUI | GC | Passed |  | CSS-IVE-131967 | bios.me,fw.ifwi.csme | Low | Manageability Support | MEBx,WiAMT
14013187057 | Verify MEBX UI is accessible during SUT boot with ME Corporate SKU | GC | Passed |  | CSS-IVE-132050 | bios.me,fw.ifwi.csme | Low | Manageability Support | AMT,BIOS_PSIRT_QSR_Coverage,MEBx
14013187276 | ISH Sensor Enumeration - Ambientlight (ALS) | GC | Passed |  | CSS-IVE-132296 | bios.pch,fw.ifwi.ish | Low | Touch & Sensing | ISH
14013187357 | Verify Touch function test using TouchPad | GC | Passed |  | CSS-IVE-132365 | bios.pch,fw.ifwi.ish | Low | Touch & Sensing | ISH,TouchPad
14013187722 | Verify CSE/TXE/SEC/CSME enumeration pre and post Sx cycle | GC | Passed |  | CSS-IVE-132592 | bios.me,fw.ifwi.csme | Low | Industry Specs and Open source initiatives | CSE/TXE,S-states
14013187738 | Verify "Wake on Voice" functionality when System in SLP_S0 state using DMIC | GC | Passed |  | CSS-IVE-132651 | bios.pch,fw.ifwi.pchc,fw.ifwi.pmc | Medium | Display, Graphics, Video and Audio | MoS(Modern Standby),SLP_S0,WOV,audio codecs
14013187969 | Verify Clover Falls (CVF) Camera Sensor modules enumeration and system residency for CMS in OS | GC | Passed |  | CSS-IVE-147190 | bios.platform | Low | Display, Graphics, Video and Audio | Camera - 2D imaging(integrated and discrete ISP),Clover_Falls,MoS(Modern Standby),SLP_S0
14013187970 | Verify Clover Falls (CVF) Camera Sensor modules enumeration in OS, pre and post DMS cycles | GC | Passed |  | CSS-IVE-147191 | bios.platform | Low | Display, Graphics, Video and Audio | Camera - 2D imaging(integrated and discrete ISP),Clover_Falls,MoS(Modern Standby),SLP_S0
14013187972 | Verify Clover Falls (CVF) Camera functionality via capturing Image/Video, with pre and post CMS cycles in OS | GC | Passed |  | CSS-IVE-147193 | bios.platform | Low | Display, Graphics, Video and Audio | Camera - 2D imaging(integrated and discrete ISP),Clover_Falls,MoS(Modern Standby),SLP_S0
14013187978 | Verify Clover Falls (CVF) Camera Sensor module enumeration in OS pre and post Sx, warm and cold reset cycles | GC | Passed |  | CSS-IVE-147197 | bios.platform | Low | Display, Graphics, Video and Audio | Camera - 2D imaging(integrated and discrete ISP),Clover_Falls
15010014461 | Verify BIOS shall not send DID message with DIMMS_MISSING status when DIMMs connected | GC | Passed |  |  | bios.mem_decode | Low | Memory Technologies and Topologies | Memory Technologies/Topologies
16012332283 | Verify SD Card plug and play connected to PCIe slot post S3 cycle | GC | Passed |  | CSS-IVE-76231 | bios.pch | Low | Internal and External Storage | S-states,SDIO,SDXC
16012513146 | Verify IPU-Camera Sensor module enumeration with G1 Card, Pre and Post S3 cycles | GC | Passed |  |  | bios.sa | Low | Display, Graphics, Video and Audio | Camera - 2D imaging(integrated and discrete ISP),IPU
16012555118 | Verify that BIOS displays MEBx options with Intel AMT enabled IFWI | GC | Passed |  | CSS-IVE-145659 | bios.me,fw.ifwi.csme | Low | Manageability Support | AMT,BIOS_Integrated_MEBX
16012652857 | Verify IPU-Camera Sensor module enumeration with G1 Card, Pre and Post CMS cycles | GC | Passed |  |  | bios.sa | Medium | Display, Graphics, Video and Audio | Camera - 2D imaging(integrated and discrete ISP),IPU
16012719552 | Verify System boot to OS without any hang post cold reset(G3)/warm reset , when Active cores set to '1' in BIOS | GC | Passed |  |  | bios.cpu_pm | Low | Platform Config and Board BOM | CPU-Straps
16012845721 | Verify ISH(Integrated sensor hub) enumeration for BOM1 configuration pre and post CMS | GC | Passed |  | CSS-IVE-145505 | bios.pch | Medium | Touch & Sensing | ISH
16012847899 | Verify ISH(Integrated sensor hub) enumeration for BOM1 configuration pre and post S3 cycle | GC | Passed |  | CSS-IVE-145505 | bios.platform | Medium | Touch & Sensing | ISH
16012847938 | Verify ISH(Integrated sensor hub) enumeration for BOM1 configuration pre and post S4, S5, Warm Reset, Cold Reset, G3 State | GC | Passed |  | CSS-IVE-145505 | bios.pch | Medium | Touch & Sensing | ISH
16012847945 | Verify ISH(Integrated sensor hub) enumeration for BOM1 configuration pre and post pseudo G3 | GC | Passed |  | CSS-IVE-145505 | bios.platform | Medium | Touch & Sensing | ISH
16012909857 | Verify ISH(Integrated sensor hub) enumeration for BOM1 configuration in DC mode | GC | Passed |  | CSS-IVE-145505 | bios.platform | Medium | Touch & Sensing | ISH
16012963869 | Verify BIOS exposes the Setup option "Acoustic Context Awareness (ACA)" and HD Audio functionality works fine in OS | GC | Passed |  | CSS-IVE-132185 | bios.pch | Low | Display, Graphics, Video and Audio | audio codecs
16012975448 | Verify Bios option to enable and Disable the UAOL (USB AUDIO OFFLOAD) | GC | Passed |  |  | bios.pch | Medium | Internal and External Storage | USB 2.0,USB 3.0,USB/XHCI ports
16013020907 | Verify if BIOS provides option to enable or disable Remote Platform Erase RPE | GC | Passed |  | CSS-IVE-146007 | bios.me | Low | Platform Protection and SysFW Security | RSE
16013162130 | Verify Display Functionality over USB4 Dock Device when SUT is in BIOS, EFI and OS level as Primary Display | GC | Passed |  |  | bios.platform,bios.sa,fw.ifwi.iom,fw.ifwi.pmc,fw.ifwi.tbt | Medium | TCSS | Docking support,Pre-OS display,USB 4
16013162482 | Verify USB keyboard functionality connected to USB4 Port/Devices on Cold-plug in PreOS & Post OS | GC | Passed |  |  | bios.platform,bios.sa | Low | TCSS | USB 4,USB-TypeC
16013214329 | Verify if MEBX option is displayed in the BIOS page with ME Corporate SKU | GC | Passed |  | CSS-IVE-131892 | bios.me,fw.ifwi.csme | Low | Manageability Support | AMT,BIOS_Integrated_MEBX
16013268668 | Verify if BIOS provides an option to switch AMT support from onboard LAN to discrete Foxville LAN | GC | Passed |  |  | bios.me | Low | Manageability Support | AMT,BIOS_Integrated_MEBX
16013297707 | Verify the RTD3 support for USB device connected to PEG port | GC | Passed |  |  | bios.pch,bios.platform | Medium | Internal and External Storage | USB 3.0
16013297709 | Verify D0 support with USB device connected to PEG port when RTD3 Cold disabled. | GC | Passed |  |  | bios.pch | Medium | Internal and External Storage | USB 3.0
16013298746 | Verify MRC training with RH prevention enabled with 2X refresh enabled and REFRESH_PANIC_WM set to High | GC | Passed |  |  | bios.mrc_client | Medium | Memory Technologies and Topologies | BIOS_PSIRT_QSR_Coverage,Memory Technologies/Topologies
16013298763 | Verify MRC training with RH prevention enabled with 2X refresh enabled and REFRESH_PANIC_WM set to Low | GC | Passed |  |  | bios.mrc_client | Medium | Memory Technologies and Topologies | BIOS_PSIRT_QSR_Coverage,Memory Technologies/Topologies
16013298799 | Verify MRC training with RH prevention enabled with Hardware RHP enabled and REFRESH_PANIC_WM set to High | GC | Passed |  |  | bios.mrc_client | Medium | Memory Technologies and Topologies | BIOS_PSIRT_QSR_Coverage,Memory Technologies/Topologies
16013298829 | Verify MRC training with RH prevention enabled with Hardware RHP enabled and REFRESH_PANIC_WM set to Low | GC | Passed |  |  | bios.mrc_client | Medium | Memory Technologies and Topologies | BIOS_PSIRT_QSR_Coverage,Memory Technologies/Topologies
16013298850 | Verify system boot to OS with all channels populated when RH prevention Disabled & Refresh_Panic_WM set to High | GC | Passed |  |  | bios.mrc_client | Medium | Memory Technologies and Topologies | BIOS_PSIRT_QSR_Coverage,Memory Technologies/Topologies
16013298865 | Verify system boot to OS with all channels populated when RH prevention Disabled & Refresh_Panic_WM set to Low | GC | Passed |  |  | bios.mrc_client | Medium | Memory Technologies and Topologies | BIOS_PSIRT_QSR_Coverage,Memory Technologies/Topologies
16013298901 | Verify MRC training with Fast boot when RH prevention enabled , Row hammer solution set to 2x refresh & Refresh_Panic_WM set to High | GC | Passed |  |  | bios.mrc_client | Medium | Memory Technologies and Topologies | BIOS_PSIRT_QSR_Coverage,Memory Technologies/Topologies
16013298910 | Verify MRC training with Fast boot when RH prevention enabled , Row Hammer sloution set to 2x refresh & Refresh_Panic_WM set to Low | GC | Passed |  |  | bios.mrc_client | Medium | Memory Technologies and Topologies | BIOS_PSIRT_QSR_Coverage,Memory Technologies/Topologies
16013298916 | Verify MRC training with Fast boot when RH prevention is enabled, Row Hammer Solution set to Hardware RHP & Refresh_Panic_WM set to High | GC | Passed |  |  | bios.mrc_client | Medium | Memory Technologies and Topologies | BIOS_PSIRT_QSR_Coverage,Memory Technologies/Topologies
16013298924 | Verify MRC training with Fast boot when RH prevention enabled , Row Hammer sloution set to Hardware RHP & Refresh_Panic_WM set to Low | GC | Passed |  |  | bios.mrc_client | Medium | Memory Technologies and Topologies | BIOS_PSIRT_QSR_Coverage,Memory Technologies/Topologies
16013298935 | Verify CMS (MOS) cycles when RH prevention enabled , Row Hammer solution set to Hardware RHP & Refresh_Panic_WM set to High/Low. | GC | Passed |  |  | bios.mrc_client | Medium | Memory Technologies and Topologies | BIOS_PSIRT_QSR_Coverage,Memory Technologies/Topologies,MoS(Modern Standby)
16013298939 | Verify CMS (MOS) cycles when RH prevention enabled , Row Hammer solution set to 2x Refresh & Refresh_Panic_WM set to High/Low. | GC | Passed |  |  | bios.mrc_client | Medium | Memory Technologies and Topologies | BIOS_PSIRT_QSR_Coverage,Memory Technologies/Topologies,MoS(Modern Standby)
16013298943 | Verify Sx cycles when RH prevention enabled , Row Hammer solution set to 2x Refresh & Refresh_Panic_WM set to High/Low. | GC | Passed |  |  | bios.mrc_client | Medium | Memory Technologies and Topologies | BIOS_PSIRT_QSR_Coverage,Memory Technologies/Topologies,S-states
16013298949 | Verify Sx cycles when RH prevention enabled , Row Hammer solution set to Hardware RHP & Refresh_Panic_WM set to High/Low. | GC | Passed |  |  | bios.mrc_client | Medium | Memory Technologies and Topologies | BIOS_PSIRT_QSR_Coverage,Memory Technologies/Topologies,S-states
16013335322 | Verify Enumeration of Camera Flash device in OS pre and post S4, S5, warm/cold reset cycles | GC | Passed |  | CSS-IVE-76253 | bios.sa,fw.ifwi.bios,fw.ifwi.pmc | Low | Display, Graphics, Video and Audio | Camera - 2D imaging(integrated and discrete ISP),IPU,S-states
16013373086 | Verify UCSI command - Obtain Platform USB-C capabilities | GC | Passed |  |  | bios.platform | Low | TCSS | UCSI
16013373198 | Verify UCSI command - Get connector status details | GC | Passed |  |  | bios.platform | Low | TCSS | UCSI
16013373341 | Verify UCSI command - Get connector capability | GC | Passed |  |  | bios.platform | Low | TCSS | UCSI
16013624962 | Verify System boot to OS without any hang post cold reset(G3)/warm reset , when Active processor cores set to '2' in BIOS | GC | Passed |  |  | bios.cpu_pm | Low | Platform Config and Board BOM | CPU-Straps
16013625700 | Verify System boot to OS without any hang post cold reset(G3)/warm reset , when Active processor cores set to '3' in BIOS | GC | Passed |  |  | bios.cpu_pm | Low | Platform Config and Board BOM | CPU-Straps
16013625877 | Verify System boot to OS without any hang after Sx cycle, when Active cores set to '1' in BIOS | GC | Passed |  |  | bios.cpu_pm | Low | Platform Config and Board BOM | CPU-Straps
16013635190 | Verify System boot to OS without any hang after Sx cycle, when Active cores set to '2' in BIOS | GC | Passed |  |  | bios.cpu_pm | Low | Platform Config and Board BOM | CPU-Straps
16013636200 | Verify System boot to OS without any hang after Sx cycle, when Active cores set to '3' in BIOS | GC | Passed |  |  | bios.cpu_pm | Low | Platform Config and Board BOM | CPU-Straps
16013637145 | Verify System boot to OS without any hang post cold reset(G3)/warm reset , when Active atom cores set to '1' in BIOS | GC | Passed |  |  | bios.cpu_pm | Low | Platform Config and Board BOM | CPU-Straps
16013713658 | Verify System boot to OS without any hang post cold reset(G3)/warm reset , when Active atom cores set to '2' in BIOS | GC | Passed |  |  | bios.cpu_pm | Low | Platform Config and Board BOM | CPU-Straps
16013715183 | Verify System boot to OS without any hang post cold reset(G3)/warm reset , when Active atom cores set to '3' in BIOS | GC | Passed |  |  | bios.cpu_pm | Low | Platform Config and Board BOM | CPU-Straps
16013715407 | Verify System boot to OS without any hang post cold reset(G3)/warm reset , when Active atom cores set to '4' in BIOS | GC | Passed |  |  | bios.cpu_pm | Low | Platform Config and Board BOM | CPU-Straps
16013815316 | Verify Row Hammer PRT Bios Knob's Default status. | GC | Passed |  |  | bios.mrc_client | Low | Memory Technologies and Topologies | BIOS_PSIRT_QSR_Coverage,Memory Technologies/Topologies
16014251359 | Verify System boot to OS without any hang post cold reset(G3)/warm reset , when Active atom cores set to '5' in BIOS | GC | Passed |  |  | bios.cpu_pm | Low | Platform Config and Board BOM | CPU-Straps
16014251361 | Verify System boot to OS without any hang post cold reset(G3)/warm reset , when Active atom cores set to '6 in BIOS | GC | Passed |  |  | bios.cpu_pm | Low | Platform Config and Board BOM | CPU-Straps
16014251368 | Verify System boot to OS without any hang post cold reset(G3)/warm reset , when Active atom cores set to '7' in BIOS | GC | Passed |  |  | bios.cpu_pm | Low | Platform Config and Board BOM | CPU-Straps
16014360983 | Verify inability of activating network access from USB provisioning flow | GC | Passed |  |  | bios.me | Medium | Manageability Support | AMT,BIOS_Integrated_MEBX,BIOS_PSIRT_QSR_Coverage
16014811724 | Verify Camera enumeration and functionality with enabling/disabling proportional Camera BIOS options | GC | Passed |  | CSS-IVE-135703 | bios.sa | Medium | Display, Graphics, Video and Audio | Camera - 2D imaging(integrated and discrete ISP),IPU
16014890786 | [Negative]Verify "Reduced Platform Debug Consent" BIOS option/policy | GC | Passed |  | CSS-IVE-102155 | bios.platform | Medium | Debug Interfaces and Traces | NPK,debug interfaces
16014912837 | [Negative]Verify Trace Hub Initialization when PCH and SOC trace hub disabled | GC | Passed |  | CSS-IVE-62162 | bios.platform | Low | Debug Interfaces and Traces | NPK,debug interfaces
16014934572 | Verify "PCH and CPU Trace Hub Enable Mode" BIOS policy/option for NPK Support when option is disabled | GC | Passed |  | CSS-IVE-84935 | bios.platform | Low | Debug Interfaces and Traces | NPK,debug interfaces
16014988262 | [Negative]Verify NPK memory configuration is done only after IMR allocations (DID ack) when Platform debug consent disabled | GC | Passed |  | CSS-IVE-105473 | bios.platform | Low | Debug Interfaces and Traces | NPK,debug interfaces
16015001433 | Verify system fails to boot when OS loaded NVMe removed | GC | Passed |  |  | bios.platform | Medium | Internal and External Storage | M.2 PCIe Gen3x2 & gen 3x4 NVMe
16015025624 | Verify if MEBX screen does not display MEBx version on Integrated MEBx | GC | Passed |  |  | bios.me | Low | Manageability Support | BIOS_Integrated_MEBX
16015035984 | Verify USB OFFLOAD (UAOL) is Disabled by default and Audio should work even USB OFFLOAD is disabled. | GC | Passed |  |  | bios.platform | Low | Internal and External Storage | USB 2.0,USB 3.0,USB 4
16015036242 | Verify if MEBx page is not displayed when AMT configuration is disabled in BIOS page | GC | Passed |  |  | bios.me | Low | Manageability Support | BIOS_Integrated_MEBX
16015045436 | Verify if IP configuration is not exposed with DHCP enabled under Network settings | GC | Passed |  |  | bios.me | Low | Manageability Support | BIOS_Integrated_MEBX
16015052880 | Verify if system can not be connected to the host when network is not activated | GC | Passed |  |  | bios.me | Medium | Manageability Support | BIOS_Integrated_MEBX
16015063258 | Verify if domain name and host name are replaced with FQDN on Integrated MEBx | GC | Passed |  |  | bios.me | Low | Manageability Support | BIOS_Integrated_MEBX
16015070845 | Verify if Unconfigure Network Access is removed from MEBx page on Integrated MEBx. | GC | Passed |  |  | bios.me | Medium | Manageability Support | BIOS_Integrated_MEBX
16015105558 | Verify memory configuration Bios options default values | GC | Passed |  |  | bios.mem_decode | Medium | Memory Technologies and Topologies | Memory Technologies/Topologies
16015118062 | Verify CMS cycle with IPU Disabled and Hyper-Threading is enabled/Disabled | GC | Passed |  |  | bios.platform | Medium | Power Management | IPU
16015410287 | Verify if HTTPS One Click Recovery occurs with OCR disabled in the BIOS page over Wi-Fi | GC | Failed | HSD Link: 16016431365: [RPL-S Upgrade][A0][RPL_Hx][B0][Security][OCR]:: While triggering OCR HTTP with wireless LAN SUT stability of connecting to wifi ap in BIOS stage is not consistent. |  | bios.me | High | Manageability Support | BIOS_Integrated_MEBX
16015419990 | Verify if TLS PKI option is removed from Integrated MEBx | GC | Passed |  |  | bios.me | Low | Manageability Support | BIOS_Integrated_MEBX
16015984160 | Verify if switching AMT support from onboard LAN to discrete Foxville LAN is not provided with consumer SKU | GC | Passed |  |  | bios.me | Low | Manageability Support | AMT,BIOS_Integrated_MEBX
16016062149 | Verify if OEM debug configuration menu is removed from MEbx page | GC | Passed |  |  | bios.me,bios.platform | Medium | Manageability Support | AMT,BIOS_Integrated_MEBX
16016416717 | Verify if BIOS accepts updating invalid value for TTL in the MEBx | GC | Passed |  |  | bios.me | Low | Manageability Support | BIOS_Integrated_MEBX
16016696603 | [FSP]: Verify FSP_NON_VOLATILE_STORAGE_HOB 2 table is available in FSP log | GC | Passed |  |  | bios.cpu_pm,bios.fsp,bios.platform | Medium | Industry Specs and Open source initiatives | FSP
16016779042 | Verify WPA3(Wi-Fi Protected Access) Access Points scan in BIOS | GC | Passed |  | 2022-07-08 | bios.pch,bios.platform | Low | Networking and Connectivity | CNVi,UEFI,discrete WiFi/BT
22011834274 | [TBT] Verify SUT wake from S3 using Type-C dock connected over TBT port with a USB keyboard or mouse | GC | Passed |  | CSS-IVE-118819 | bios.platform,bios.sa | High | TCSS | TBT
22011834282 | Verify ME State option in Bios | GC | Passed |  | CSS-IVE-118938 | bios.me | Low | Manageability Support | AMT,MEBx
22011834336 | Verify BIOS handover the platform control to OS | GC | Passed |  | CSS-IVE-119140 | bios.mem_decode,fw.ifwi.unknown | Low | System Firmware Builds and bringup | CSE-BIOS HECI
22011834375 | Verify USB 3.2 Gen 2x2 device functionality in pre and post OS | GC | Passed |  | CSS-IVE-113756 | bios.platform,bios.sa | Medium | TCSS | USB 3.2 2x2,USB-TypeC
22011834416 | Verify Type-C multi port functionality - PR Swap, USB3.2 and TBT-Display | GC | Passed |  | CSS-IVE-113768 | bios.platform,bios.sa | Medium | TCSS | USB 3.2 2x1,iTBT
22011834534 | Verify ME un-configuration using Bios option | GC | Passed |  | CSS-IVE-118749 | bios.me | Low | Manageability Support | CSE/TXE
22011834541 | Verify IPU-Camera Sensor module enumeration Post S3 cycle | GC | Passed |  | CSS-IVE-113830 | bios.sa | Low | Display, Graphics, Video and Audio | Camera - 2D imaging(integrated and discrete ISP),IPU,S-states
22011834556 | Verify Refine EEPROM and VCM type camera options in BIOS page | GC | Passed |  | CSS-IVE-120098 | bios.sa | Low | Display, Graphics, Video and Audio | Camera - 2D imaging(integrated and discrete ISP),IPU
22011834621 | Verify GPE event triggered in ACPI during ACPI wake alarm test in sleep state | GC | Passed |  | CSS-IVE-120105 | bios.platform | Low | Power Management | S-states
22011834634 | Verify IPU-Sensor module enumeration Post CMS cycle | GC | Passed |  | CSS-IVE-120112 | bios.sa,fw.ifwi.bios,fw.ifwi.pmc | Low | Display, Graphics, Video and Audio | Camera - 2D imaging(integrated and discrete ISP),MoS(Modern Standby),SLP_S0
22011834637 | Verify IPU-Sensor module enumeration Post DMS cycle | GC | Passed |  | CSS-IVE-120113 | bios.sa,fw.ifwi.pmc | Low | Display, Graphics, Video and Audio | Camera - 2D imaging(integrated and discrete ISP),MoS(Modern Standby),S0ix-states
22011834676 | Verify system stability on performing Sleep cycle on freshly preloaded OS post flashing Release BIOS | GC | Passed |  | CSS-IVE-120325 | bios.platform | Low | Power Management | S-states,stability
22011834694 | Verify system stability on performing Hibernate cycle on freshly preloaded OS post flashing Release BIOS | GC | Passed |  | CSS-IVE-120326 | bios.platform | Low | Power Management | S-states,stability
22011834699 | Verify system stability on performing reboot cycle on freshly preloaded OS post flashing Release BIOS | GC | Passed |  | CSS-IVE-120327 | bios.platform | Low | Power Management | S-states,stability
22011843490 | Validate USB3.0 HUB Functionality check in BIOS over USB Type-A port | GC | Passed |  | CSS-IVE-76346 | bios.pch | Low | Internal and External Storage | BIOS-Boot-Flows,USB 2.0,USB 3.0,USB/XHCI ports
22011843494 | Validate USB3.0 HUB Functionality check in EFI over USB Type-A port | GC | Passed |  | CSS-IVE-76347 | bios.pch | Low | Internal and External Storage | UEFI,USB 3.0,USB/XHCI ports
14013117289 | Verify if BIOS provides option to enable/disable ISH and corresponding sensors are reflected in OS | DC1 | Passed |  | CSS-IVE-51252 | bios.pch,fw.ifwi.ish | Low | Touch & Sensing | ISH
14013158087 | Verify the charging of SUT using USB Type C Port in S3 (Sleep) State | DC1 | Passed |  | CSS-IVE-66049 | bios.pch | Medium | Embedded controller and Power sources | S-states,USB PD,USB-TypeC
14013158428 | Verify BT data transfer functionality using discrete BT module connected to System | DC1 | Passed |  | CSS-IVE-85721 | bios.pch,fw.ifwi.pchc | Low | Networking and Connectivity | discrete WiFi/BT
14013159040 | Verify Discrete BT ON-OFF-ON functionality in OS | DC1 | Passed |  | CSS-IVE-99735 | bios.pch,fw.ifwi.pchc | Low | Networking and Connectivity | discrete WiFi/BT
14013159180 | Verify SUT Battery Charging through TBT port (Consumer Mode) | DC1 | Passed |  | CSS-IVE-87027 | bios.platform,bios.sa,fw.ifwi.MGPhy,fw.ifwi.dekelPhy,fw.ifwi.iom,fw.ifwi.pmc,fw.ifwi.tbt | Medium | TCSS | Real Battery Management,USB PD
14013160458 | Verify AC/DC Switching functionality while CS toggling using LID switch | DC1 | Passed |  | CSS-IVE-102186 | bios.cpu_pm,fw.ifwi.bios,fw.ifwi.ec | Low | Embedded controller and Power sources | BIOS_PSIRT_QSR_Coverage,MoS(Modern Standby),Power Limit,Virtual Lid
14013160593 | Verify SUT starts charging on connecting the charger when battery below 5% | DC1 | Passed |  | CSS-IVE-102304 | bios.pch | Low | Embedded controller and Power sources | Charging modes,EC-Lite,Real Battery Management,USB-TypeC
14013160598 | Verify Type-C Charging with non PD Charger (15W) during Pre-OS | DC1 | Passed |  | CSS-IVE-102325 | bios.pch,fw.ifwi.bios,fw.ifwi.ec | Medium | Embedded controller and Power sources | EC-Lite,Real Battery Management,USB-TypeC
14013160599 | Verify Type-C Charging with non PD Charger (15W) during S3 and after S3 | DC1 | Passed |  | CSS-IVE-102326 | bios.pch,fw.ifwi.bios,fw.ifwi.ec | High | Embedded controller and Power sources | Real Battery Management,USB-TypeC
14013160711 | Verify discrete Wi-Fi enumeration pre and post Connected Standby (CMS) cycle | DC1 | Passed |  | CSS-IVE-105423 | bios.pch,fw.ifwi.pchc | Medium | Networking and Connectivity | MoS(Modern Standby),discrete WiFi/BT
14013160712 | Verify Touch panel Enumeration pre and post Connected Standby (CMS) cycle | DC1 | Inventory Block | touch panel display - BOM55 | CSS-IVE-105424 | bios.pch,fw.ifwi.ish | Low | Touch & Sensing | CM-States,ISH
14013160880 | Verify SUT wake from S3, S4 using PCIE LAN devices (WOL) | DC1 | Failed | HSD Link:16017252405:[RPL][RPL_P][RPL-P DDR5][RPL-P LP4X HSIO][DC2][DC5][J0 &Q0 ]: Wake On LAN is not working with Foxville Card. | CSS-IVE-63272 | bios.pch,fw.ifwi.pchc | Low | Networking and Connectivity | PCIE LAN,S-states
14013161482 | Verify Dual Touch functionality in OS | DC1 | Inventory Block | touch panel display - BOM55 | CSS-IVE-113744 | bios.pch | Low | Touch & Sensing | iTouch,touch panel
14013161487 | Verify Dual Touch functionality in OS after Sx | DC1 | Inventory Block | touch panel display - BOM55 | CSS-IVE-113809 | bios.pch | Medium | Touch & Sensing | iTouch,touch panel
14013161489 | Verify Dual Touch functionality in OS after CMS cycle | DC1 | Inventory Block | touch panel display - BOM55 | CSS-IVE-113810 | bios.pch | Low | Touch & Sensing | MoS(Modern Standby),iTouch,touch panel
14013161490 | Verify BIOS supports a setup option to Function Disable of either THC0/THC1 | DC1 | Passed |  | CSS-IVE-113811 | bios.pch | Low | Touch & Sensing | iTouch,touch panel
14013161528 | Verify discrete WLAN ON-OFF-ON functionality in OS | DC1 | Passed |  | CSS-IVE-115310 | bios.pch,fw.ifwi.pchc | Low | Networking and Connectivity | discrete WiFi/BT
14013161576 | Verify ISH Sensor Enumeration pre and post Connected Modern Standby (CMS) cycle - Altimeter | DC1 | Passed |  | CSS-IVE-115738 | bios.pch | Low | Touch & Sensing | CM-States,ISH
14013161920 | Verify Dual Touch Enumeration in Device manager | DC1 | Inventory Block | touch panel display - BOM55 | CSS-IVE-117947 | bios.pch,bios.platform,fw.ifwi.ish | Low | Touch & Sensing | iTouch,touch panel
14013162056 | Verify Dual Touch Enumeration in Device manager Pre and Post S4 Cycle | DC1 | Inventory Block | touch panel display - BOM55 | CSS-IVE-117948 | bios.pch,bios.platform,fw.ifwi.ish | Low | Touch & Sensing | S-states,iTouch,touch panel
14013162059 | Verify Dual Touch Enumeration in Device manager Pre and Post S5 Cycle | DC1 | Inventory Block | touch panel display - BOM55 | CSS-IVE-117949 | bios.pch,bios.platform,fw.ifwi.ish | Low | Touch & Sensing | S-states,iTouch,touch panel
14013162062 | Verify Dual Touch Enumeration in Device manager Pre and Post CMS | DC1 | Inventory Block | touch panel display - BOM55 | CSS-IVE-117950 | bios.pch,fw.ifwi.ish | Low | Touch & Sensing | MoS(Modern Standby),iTouch,touch panel
14013162509 | Verify BIOS settings remains intact with G3 mode booting after Warm and Cold Boot cycles | DC1 | Passed |  | CSS-IVE-118684 | bios.platform | Low | System Firmware Builds and bringup | BIOS-Boot-Flows
14013162515 | Verify BIOS settings remains intact with G3 mode booting after Sx cycles | DC1 | Passed |  | CSS-IVE-118686 | bios.platform | Low | System Firmware Builds and bringup | BIOS-Boot-Flows
14013162517 | Verify BIOS settings remains intact with G3 mode booting after power interrupts (Reset / G3) cycles | DC1 | Passed |  | CSS-IVE-118688 | bios.platform | Low | System Firmware Builds and bringup | BIOS-Boot-Flows
14013164191 | Verify Touch Panel(I2C) functionality in Bios | DC1 | Inventory Block | touch panel display - BOM55 | CSS-IVE-135865 | bios.platform | Low | Touch & Sensing | I2C,touch panel
14013165517 | Verify Type-C Charging with non PD Charger (15W) in OS pre and post S4, S5, warm and cold reboot cycles | DC1 | Passed |  | CSS-IVE-145304 | bios.pch,fw.ifwi.bios,fw.ifwi.ec | High | Embedded controller and Power sources | EC-Lite,Real Battery Management,USB-TypeC
14013165521 | Verify Battery-charging in OS using Type-C Power Bank pre and post S4,S5 & warm reboot cycles | DC1 | Inventory Block | Inventory block | CSS-IVE-145303 | bios.pch,fw.ifwi.bios,fw.ifwi.ec | Medium | Embedded controller and Power sources | Real Battery Management,USB-TypeC
14013172855 | Verify S4 wake using power button in DC /AC only mode | DC1 | Passed |  | CSS-IVE-61856 | bios.cpu_pm,fw.ifwi.bios,fw.ifwi.ec | Low | Embedded controller and Power sources | Power Btn/HID,S-states
14013172958 | Verify Dead battery charging in S5 state using Type-C charger | DC1 | Passed |  | CSS-IVE-80690 | bios.pch,fw.ifwi.bios,fw.ifwi.ec | Medium | Embedded controller and Power sources | Charging modes,Real Battery Management,S-states,USB PD,USB-TypeC
14013173918 | Verify DashG card basic functionality supports RTD3 on Gen5 X8 PCIe slot | DC1 | Failed | HSD Link: 16016367257:[RPL-P][J0 PO][Storage][PM]: CATERR Observed during MS (MCA: SOCKET0 UNCORE PCU bank: MSCOD=0x045A, MCACOD=0x0402) | CSS-IVE-146984 | bios.sa | Low | Display, Graphics, Video and Audio | D-States,DashG,Display Panels,PCI-Gen5
14013174030 | Verify HDMI & DP hot-plug functionality, with default display connected | DC1 | Passed |  | CSS-IVE-69500 | bios.platform | Low | Display, Graphics, Video and Audio | DP-Display,Display Panels
14013174036 | Verify that platform supports for DP and Hot-plug of DP in dual display mode | DC1 | Passed |  | CSS-IVE-69884 | bios.cpu_pm | Low | Display, Graphics, Video and Audio | DP-Display,Display Panels
14013174205 | Validate Hybrid Graphics (HG) enumeration at OS with DP display connected on SUT | DC1 | Passed |  | CSS-IVE-80836 | bios.sa | Low | Display, Graphics, Video and Audio | Hybrid Gfx
14013174212 | Verify system completes S3 successfully when Hybrid Graphics (HG) card on PCIe x4 Slot with DP display connected in SUT | DC1 | Passed |  | CSS-IVE-80845 | bios.sa,fw.ifwi.bios | Medium | Display, Graphics, Video and Audio | Hybrid Gfx,S-states
14013174220 | Validate booting functionality with Hybrid graphics Plugged & Unplugged | DC1 | Passed |  | CSS-IVE-80846 | bios.sa,fw.ifwi.bios | Low | Display, Graphics, Video and Audio | Hybrid Gfx
14013174228 | Verify system completes successfully Hibernate (S4) cycles with Hybrid graphics | DC1 | Passed |  | CSS-IVE-80848 | bios.sa,fw.ifwi.bios | Medium | Display, Graphics, Video and Audio | Hybrid Gfx,S-states
14013174234 | Verify system completes warm reboot cycles successfully with Hybrid graphics on PCIE-X4 slot | DC1 | Passed |  | CSS-IVE-80849 | bios.sa,fw.ifwi.bios | Medium | Display, Graphics, Video and Audio | Hybrid Gfx
14013174260 | Validate Hybrid Graphics (HG) enumerated as PCI Device | DC1 | Passed |  | CSS-IVE-86991 | bios.sa | Low | Display, Graphics, Video and Audio | Hybrid Gfx
14013174372 | Validate HDMI/DP Display Out at Pre-OS and Post OS level with Hybrid Graphics (HG) Card connected on x4 Slot | DC1 | Passed |  | CSS-IVE-80840 | bios.sa,fw.ifwi.bios | Medium | Display, Graphics, Video and Audio | Hybrid Gfx
14013174597 | Verify Audio play back on Speakers/headset with enabling Soundwire option in BIOS | DC1 | Passed |  | CSS-IVE-86900 | bios.pch,fw.ifwi.bios | Low | Display, Graphics, Video and Audio | audio codecs
14013174602 | Verify Audio play back and recording on 3.5mm-Jack-Headset (via Soundwire) | DC1 | Passed |  | CSS-IVE-99977 | bios.pch,fw.ifwi.bios,fw.ifwi.pchc | Low | Display, Graphics, Video and Audio | audio codecs
14013174915 | Verify Gen4 HG card basic functionality on x4 PCIe Gen4 slot post S3 cycles with HDMI display connected in SUT | DC1 | Passed |  | CSS-IVE-118930 | bios.sa,fw.ifwi.bios | Medium | Display, Graphics, Video and Audio | Hybrid Gfx,PCI-Gen4,S-states
14013174921 | Verify Gen4 HG card basic functionality on x4 PCIe Gen4 slot post CMS cycles with HDMI display connected in SUT | DC1 | Passed |  | CSS-IVE-118933 | bios.sa,fw.ifwi.bios | Medium | Display, Graphics, Video and Audio | Hybrid Gfx,MoS(Modern Standby),PCI-Gen4,S0ix-states
14013174926 | Verify Gen4 HG card basic functionality on x4 PCIe Gen4 slot post DMS cycles with HDMI display connected in SUT | DC1 | Passed |  | CSS-IVE-118934 | bios.sa,fw.ifwi.bios | Low | Display, Graphics, Video and Audio | Hybrid Gfx,MoS(Modern Standby),PCI-Gen4,S0ix-states
14013174933 | Verify Gen4 HG card basic functionality on x4 PCIe Gen4 slot post S3 cycles with DP display connected in SUT | DC1 | Passed |  | CSS-IVE-119016 | bios.sa,fw.ifwi.bios | Medium | Display, Graphics, Video and Audio | Hybrid Gfx,PCI-Gen4,S-states
14013174949 | Verify Gen4 HG card basic functionality on x4 PCIe Gen4 slot post CMS cycles with DP display connected in SUT | DC1 | Passed |  | CSS-IVE-119019 | bios.sa,fw.ifwi.bios,fw.ifwi.pmc | Medium | Display, Graphics, Video and Audio | Hybrid Gfx,MoS(Modern Standby),PCI-Gen4,S0ix-states
14013174954 | Verify Gen4 HG card basic functionality on x4 PCIe Gen4 slot post DMS cycles with DP display connected in SUT | DC1 | Passed |  | CSS-IVE-119020 | bios.sa,fw.ifwi.bios | Low | Display, Graphics, Video and Audio | Hybrid Gfx,MoS(Modern Standby),PCI-Gen4,S0ix-states
14013174969 | Validate DashG enumerated as PCI Device at EFI | DC1 | Passed |  | CSS-IVE-119043 | bios.sa | Low | Display, Graphics, Video and Audio | DashG,UEFI
14013175056 | Verify system residency for SLP_S0 in CMS with HG Card connected on x4 PCIe slot | DC1 | Passed |  | CSS-IVE-122125 | bios.sa | Medium | Display, Graphics, Video and Audio | Hybrid Gfx,MoS(Modern Standby)
14013175149 | Verify system residency for S0i3.4 in CMS with HG Card connected on x4 PCIe slot | DC1 | Passed |  | CSS-IVE-133707 | bios.sa | Medium | Display, Graphics, Video and Audio | Hybrid Gfx,MoS(Modern Standby)
14013175432 | Verify Gen4 Hybrid Graphics (HG) basic functionality on x4 PCIe slot with HDMI display connected, pre and post S4 and S5 cycles | DC1 | Passed |  | CSS-IVE-145197 | bios.sa,fw.ifwi.bios,fw.ifwi.pmc | Medium | Display, Graphics, Video and Audio | Hybrid Gfx,S-states
14013175476 | Verify the Dual Display functionality (onboard eDP+DP) in BIOS setup, EFI and OS | DC1 | Passed |  | CSS-IVE-145254 | bios.platform,fw.ifwi.bios | Low | Display, Graphics, Video and Audio | DP-Display,Display Panels,Pre-OS display,UEFI
14013177886 | Verify BEEP sound during system startup with Soundwire interface | DC1 | Passed |  | CSS-IVE-129934 | bios.pch | Low | Display, Graphics, Video and Audio | audio codecs
14013177930 | Verify Audio playback over DP monitor | DC1 | Passed |  | CSS-IVE-132875 | bios.pch | Medium | Display, Graphics, Video and Audio | HDMI-Audio,audio codecs
14013178930 | Verify DMIC basic functionality test with Soundwire Codec | DC1 | Passed |  | CSS-IVE-145488 | bios.pch,fw.ifwi.bios | Low | Display, Graphics, Video and Audio | audio codecs
14013179059 | Verify Discrete Bluetooth device function test in OS pre and post S4 , S5 , warm and cold reboot cycles | DC1 | Passed |  | CSS-IVE-145052 | bios.pch,fw.ifwi.pchc | High | Networking and Connectivity | G3-State,S-states,discrete WiFi/BT
14013179074 | Verify Discrete Wi-Fi enumeration test in device manager pre and post S4 , S5 , warm and cold reboot cycles | DC1 | Passed |  | CSS-IVE-145051 | bios.pch,fw.ifwi.pchc | High | Networking and Connectivity | G3-State,S-states,discrete WiFi/BT
14013179108 | Verify DP/mini DP panel display in BIOS Setup, EFI and OS | DC1 | Passed |  | CSS-IVE-145253 | bios.platform | Low | Display, Graphics, Video and Audio | DP-Display,Display Panels,Pre-OS display,UEFI
14013179683 | Capability of charging and discharging in OS | DC1 | Passed |  | CSS-IVE-65578 | bios.pch,fw.ifwi.bios,fw.ifwi.ec,fw.ifwi.pchc | Low | Embedded controller and Power sources | Real Battery Management
14013182441 | Verify that SUT boots to OS with Virtual battery & retain AC/DC mode after Sx/G3 cycle | DC1 | Passed |  | CSS-IVE-75957 | bios.pch,fw.ifwi.bios,fw.ifwi.ec,fw.ifwi.pchc | Low | Embedded controller and Power sources | BIOS-Boot-Flows,USB PD,Virtual Battery Management
14013182900 | Verify Touch function test using Touch Panel post S4 cycle | DC1 | Inventory Block | touch panel display - BOM55 | CSS-IVE-76151 | bios.pch,fw.ifwi.ish | Low | Touch & Sensing | ISH,S-states,touch panel
14013182910 | Verify Touch function test using Touch Panel post S5 cycle | DC1 | Inventory Block | touch panel display - BOM55 | CSS-IVE-76152 | bios.pch | Low | Touch & Sensing | ISH,S-states,touch panel
14013184100 | Verify Charging during Pre-OS | DC1 | Passed |  | CSS-IVE-76605 | bios.pch,fw.ifwi.bios,fw.ifwi.ec,fw.ifwi.pchc | Low | Embedded controller and Power sources | Pre-OS display,Real Battery Management
14013184108 | Verify charging during pre and post S3 cycle | DC1 | Passed |  | CSS-IVE-76608 | bios.pch,fw.ifwi.bios,fw.ifwi.ec,fw.ifwi.pchc | Medium | Embedded controller and Power sources | Real Battery Management,S-states
14013184126 | Verify Type-C Charging during pre and post S3/S0i3 cycle | DC1 | Passed |  | CSS-IVE-76613 | bios.pch,fw.ifwi.pmc | High | Embedded controller and Power sources | Real Battery Management,S-states,TCSS,USB PD,USB-TypeC
14013184139 | Verify Charging events in OS post S3 cycle | DC1 | Passed |  | CSS-IVE-76623 | bios.pch,fw.ifwi.bios,fw.ifwi.ec,fw.ifwi.pchc | High | Embedded controller and Power sources | Real Battery Management,S-states
14013185407 | Verify charging during pre and post S0i3(Modern Standby) cycle | DC1 | Passed |  | CSS-IVE-90957 | bios.pch,fw.ifwi.bios,fw.ifwi.ec,fw.ifwi.pchc | Medium | Embedded controller and Power sources | MoS(Modern Standby),Real Battery Management
14013185426 | Verify Charging/discharging events in OS pre and post S0i3(Modern Standby) cycle | DC1 | Passed |  | CSS-IVE-90959 | bios.pch,fw.ifwi.bios,fw.ifwi.ec,fw.ifwi.pchc | Low | Embedded controller and Power sources | MoS(Modern Standby),Real Battery Management
14013185834 | Verify charging events in OS functionality check pre and post S4, S5 & warm reboot cycles | DC1 | Passed |  | CSS-IVE-145294 | bios.pch,fw.ifwi.bios,fw.ifwi.ec,fw.ifwi.pchc | Medium | Embedded controller and Power sources | EC-Lite,Real Battery Management,S-states,USB PD
14013185837 | Verify charging during pre and post S4, S5, warm and cold reboot cycles | DC1 | Passed |  | CSS-IVE-145291 | bios.pch,fw.ifwi.bios,fw.ifwi.ec,fw.ifwi.pchc | Medium | Embedded controller and Power sources | Charging modes,G3-State,Real Battery Management,S-states
14013185838 | Verify Barometric Pressure Sensor Enumeration Through ISH pre and post S4 , S5 , warm and cold reboot cycles | DC1 | Passed |  | CSS-IVE-145202 | bios.me,fw.ifwi.ish | Low | Touch & Sensing | ISH,P-States,S-states
14013185843 | Verify ISH Sensor Enumeration - Altimeter pre and post S4 , S5 , warm and cold reboot cycles | DC1 | Passed |  | CSS-IVE-145195 | bios.pch | Low | Touch & Sensing | ISH,P-States,S-states
14013185973 | Verify the basic functionality of fast charging using TYPE-C PD | DC1 | Failed | HSD Link: 16017154351: [RPL-PX][RPL-P][MAF]:Fast Charging not happening in OS and Sx State with Type C Charger | CSS-IVE-130196 | fw.ifwi.bios,fw.ifwi.ec | Low | Embedded controller and Power sources | Charging modes,Real Battery Management,USB-TypeC
14013186551 | Verify Temperature Sensor functionality | DC1 | Passed |  | CSS-IVE-131516 | bios.pch,fw.ifwi.ish | Low | Touch & Sensing | BIOS_PSIRT_QSR_Coverage,ISH
16012910580 | Verify ISH(Integrated sensor hub) enumeration for BOM2 configuration in DC mode | DC1 | Passed |  | CSS-IVE-146997 | bios.platform | Medium | Touch & Sensing | ISH
16013113497 | Verify ISH(Integrated sensor hub) enumeration for BOM2 configuration pre and post CMS | DC1 | Passed |  | CSS-IVE-145505 | bios.pch | Medium | Touch & Sensing | ISH
16013113523 | Verify ISH(Integrated sensor hub) enumeration for BOM2 configuration pre and post S3 cycle | DC1 | Passed |  | CSS-IVE-145505 | bios.platform | Medium | Touch & Sensing | ISH
16013113542 | Verify ISH(Integrated sensor hub) enumeration for BOM2 configuration pre and post S4, S5, Warm Reset, Cold Reset, G3 State | DC1 | Passed |  | CSS-IVE-145505 | bios.pch | Medium | Touch & Sensing | ISH
16014559659 | Verify no errors are detected while HG is enabled with Debug BIOS | DC1 | Passed |  | CSS-IVE-71471 | bios.sa | Low | Display, Graphics, Video and Audio | Hybrid Gfx,iGfx
16015007753 | Verify if RPE feature is not available on Consumer SKU | DC1 | Passed |  | CSS-IVE-146007 | bios.me | Low | Platform Protection and SysFW Security | RSE
16015009086 | Verify if BIOS shall not provide ASF configuration option on Consumer SKU | DC1 | Passed |  |  | bios.me | Low | Internal and External Storage | CSE-BIOS HECI
16015413196 | Verify MRC specific setup option to determine whether to execute a fastboot or normal boot | DC1 | Passed |  |  | bios.platform | Medium | Embedded controller and Power sources | fastboot
16015424733 | Verify if system boots in fast boot mode with normal shutdown rather than 4S power button override. | DC1 | Passed |  |  | bios.me | Medium | Embedded controller and Power sources | fastboot
14013119517 | Verify BIOS can configure SATA mode to AHCI and OS can then be installed and verify device speed | DC2 | Passed |  |  | bios.pch | Medium | Networking and Connectivity | BIOS-Boot-Flows,SATA Gen3 Direct AHCI
14013158989 | Verify System wont wake from Connected-MoS when HDMI display "hot plug-in" and "hot plug-out" | DC2 | Passed |  |  | bios.cpu_pm,fw.ifwi.pmc | Medium | Touch & Sensing | Display Panels,MoS(Modern Standby)
14013160458 | Verify AC/DC Switching functionality while CS toggling using LID switch | DC2 | Passed |  |  | bios.cpu_pm,fw.ifwi.bios,fw.ifwi.ec | Low | Touch & Sensing | BIOS_PSIRT_QSR_Coverage,MoS(Modern Standby),Power Limit,Virtual Lid
14013160880 | Verify SUT wake from S3, S4 using PCIE LAN devices (WOL) | DC2 | Passed |  | CSS-IVE-52772 | bios.pch,fw.ifwi.pchc | Low | Touch & Sensing | PCIE LAN,S-states
14013161482 | Verify Dual Touch functionality in OS | DC2 | Inventory Block | touch panel display - BOM55 | CSS-IVE-52773 | bios.pch | Low | Touch & Sensing | iTouch,touch panel
14013161487 | Verify Dual Touch functionality in OS after Sx | DC2 | Inventory Block | touch panel display - BOM55 | CSS-IVE-52774 | bios.pch | Medium | System Firmware Builds and bringup | iTouch,touch panel
14013161489 | Verify Dual Touch functionality in OS after CMS cycle | DC2 | Inventory Block | touch panel display - BOM55 | CSS-IVE-52775 | bios.pch | Low | Touch & Sensing | MoS(Modern Standby),iTouch,touch panel
14013161490 | Verify BIOS supports a setup option to Function Disable of either THC0/THC1 | DC2 | Passed |  | CSS-IVE-52776 | bios.pch | Low | Touch & Sensing | iTouch,touch panel
14013161607 | Verify if system boot with SAF configuration | DC2 | Passed |  | CSS-IVE-52777 | bios.platform | Low | Touch & Sensing | debug interfaces
14013161920 | Verify Dual Touch Enumeration in Device manager | DC2 | Inventory Block | touch panel display - BOM55 | CSS-IVE-52778 | bios.pch,bios.platform,fw.ifwi.ish | Low | Touch & Sensing | iTouch,touch panel
14013162056 | Verify Dual Touch Enumeration in Device manager Pre and Post S4 Cycle | DC2 | Inventory Block | touch panel display - BOM55 | CSS-IVE-52779 | bios.pch,bios.platform,fw.ifwi.ish | Low | System Firmware Builds and bringup | S-states,iTouch,touch panel
14013162059 | Verify Dual Touch Enumeration in Device manager Pre and Post S5 Cycle | DC2 | Inventory Block | touch panel display - BOM55 | CSS-IVE-52780 | bios.pch,bios.platform,fw.ifwi.ish | Low | System Firmware Builds and bringup | S-states,iTouch,touch panel
14013162062 | Verify Dual Touch Enumeration in Device manager Pre and Post CMS | DC2 | Inventory Block | touch panel display - BOM55 | CSS-IVE-52781 | bios.pch,fw.ifwi.ish | Low | System Firmware Builds and bringup | MoS(Modern Standby),iTouch,touch panel
14013162096 | Verify booting configuration as SAF Flash sharing mode from EDK shell | DC2 | Passed |  | CSS-IVE-52783 | bios.cpu_pm | Low | System Firmware Builds and bringup | BIOS-Boot-Flows
14013162490 | Verify BIOS settings remains intact with SAF mode booting after Warm and Cold Boot cycles | DC2 | Passed |  | CSS-IVE-52784 | bios.platform | Low | Embedded controller and Power sources | BIOS-Boot-Flows
14013162496 | Verify BIOS settings remains intact with SAF mode booting after Sx cycles | DC2 | Passed |  |  | bios.platform | Low | Internal and External Storage | BIOS-Boot-Flows
14013162498 | Verify BIOS settings remains intact with SAF mode booting after power interrupts (Reset / G3) cycles | DC2 | Passed |  |  | bios.platform | Low | Display, Graphics, Video and Audio | BIOS-Boot-Flows
14013172855 | Verify S4 wake using power button in DC /AC only mode | DC2 | Passed |  | CSS-IVE-52788 | bios.cpu_pm,fw.ifwi.bios,fw.ifwi.ec | Low | Display, Graphics, Video and Audio | Power Btn/HID,S-states
14013172956 | Verify Boot to OS from NVMe Storage | DC2 | Passed |  | CSS-IVE-52789 | bios.pch,fw.ifwi.bios,fw.ifwi.others | High | Display, Graphics, Video and Audio | BIOS-Boot-Flows,M.2 PCIe Gen3x2 & gen 3x4 NVMe
14013174030 | Verify HDMI & DP hot-plug functionality, with default display connected | DC2 | Passed |  | CSS-IVE-86900 | bios.platform | Low | Internal and External Storage | DP-Display,Display Panels
14013174597 | Verify Audio play back on Speakers/headset with enabling Soundwire option in BIOS | DC2 | Passed |  | CSS-IVE-99977 | bios.pch,fw.ifwi.bios | Low | Internal and External Storage | audio codecs
14013174602 | Verify Audio play back and recording on 3.5mm-Jack-Headset (via Soundwire) | DC2 | Passed |  | CSS-IVE-62159 | bios.pch,fw.ifwi.bios,fw.ifwi.pchc | Low | Internal and External Storage | audio codecs
14013175736 | Verify Hiding NVMe interface on PCIe bus | DC2 | Passed |  | CSS-IVE-91103 | bios.pch | Low | Internal and External Storage | M.2 PCIe Gen3x2 & gen 3x4 NVMe
14013175884 | Verify RST RAID UEFI driver must be available when SATA controller is in AHCI mode | DC2 | Passed |  | CSS-IVE-93996 | bios.pch | Low | Internal and External Storage | PCIe-RST,RAID,SATA Gen3 Direct AHCI
14013176475 | Verify that BIOS detects and initializes SSDs/SATA drives attached to PCIe x4 port | DC2 | Passed |  | CSS-IVE-97232 | bios.pch,fw.ifwi.pchc | Low | Internal and External Storage | SATA Gen3 Direct AHCI
14013176496 | Verify SATA controller type device detection in EFI shell | DC2 | Passed |  | CSS-IVE-105909 | bios.pch | Low | Internal and External Storage | SATA Gen3 Direct AHCI
14013176995 | Verify NVMe functionality over X4 slot across pre and Post Sx cycles | DC2 | Passed |  |  | bios.pch | High | Internal and External Storage | M.2 PCIe Gen3x2 & gen 3x4 NVMe,Real Battery Management
14013177668 | Verify package C10 with PCIe Gen3 NVMe SSD connected over PCIe Gen4 supported X4 slot | DC2 | Passed |  |  |  | Medium | Internal and External Storage | PCI-Gen4
14013177670 | Verify warm reset and Sx cycle with PCIe Gen3 NVMe SSD connected over PCIe Gen4 supported X4 slot | DC2 | Passed |  |  |  | High | Internal and External Storage | PCI-Gen4,S-states
14013177672 | Verify Gen1 to Gen4 speed check with PCIe Gen3 NVMe SSD connected over PCIe M.2 Gen4 slot | DC2 | Passed |  |  |  | Medium | Internal and External Storage | M.2 PCIe Gen3x2 & gen 3x4 NVMe
14013177687 | Verify Gen1 to Gen4 speed check with PCIe Gen4 NVMe SSD connected over PCIe Gen4 supported X4 slot | DC2 | Passed |  |  |  | Medium | Internal and External Storage | Hybrid Gfx,PCI-Gen4
14013177744 | Verify VMD RTD3 support with NVME connected | DC2 | Passed |  |  | bios.pch | High | Internal and External Storage | RTD3,S-states,VMD
14013177828 | Verify package C10 with PCIe NVMe SSD connected over PCIe Gen4 NVME Slot with VMD port disabled | DC2 | Passed |  |  | bios.pch | Low | Display, Graphics, Video and Audio | PCI-Gen4,RST
14013177835 | Verify package C10 with PCIe NVMe SSD connected over PCH M.2 Slot with VMD port disabled | DC2 | Passed |  |  | bios.pch | Medium | Internal and External Storage | PCI-Gen4,RST,VMD
14013177881 | Verify NVMe-SSD achieve SLP_S0 and PC10 Residency with VMD enabled | DC2 | Passed |  |  |  | Medium | Internal and External Storage | M.2 PCIe Gen3x2 & gen 3x4 NVMe,RST,VMD
14013177886 | Verify BEEP sound during system startup with Soundwire interface | DC2 | Passed |  |  | bios.pch | Low | Internal and External Storage | audio codecs
14013177968 | Verify SX cycles with NVMe connected to M.2 Gen4 slot | DC2 | Passed |  |  |  | High | Flex I/O and Internal Buses | PCI-Gen4,S-states
14013177974 | Verify NVMe-SSD detection in Bios connected to Add-on-card connected over PCIe-X4 Slot | DC2 | Passed |  |  |  | Medium | Flex I/O and Internal Buses | PCI-Gen4
14013177978 | Verify SX cycles with M.2 NVMe-SSD connected to Add-on-card connected over PCIe-X4 Slot | DC2 | Passed |  |  |  | High | Internal and External Storage | M.2 PCIe Gen3x2 & gen 3x4 NVMe
14013178078 | Verify Automatic Partial to Slumber Transitions for SATA interface are disabled | DC2 | Passed |  |  | bios.pch | Medium | Internal and External Storage | SATA Gen3 Direct AHCI,SATA/PCIe combo ports
14013178088 | Verify SLP_S0 , Package C states & S0I3.4 with M.2 NVMe connected. | DC2 | Passed |  |  |  | Medium | Internal and External Storage | M.2 PCIe Gen3x2 & gen 3x4 NVMe,S-states,SLP_S0
14013178092 | Verify SLP_S0 , Package C states & S0I3.4 with M.2 NVMe connected to x4 slot. | DC2 | Passed |  |  |  | Medium | Internal and External Storage | M.2 PCIe Gen3x2 & gen 3x4 NVMe,S-states,SLP_S0
14013178260 | Boot to OS from M.2 NVMe-SSD connected to Add-on-card connected over PCIe-X4 Slot | DC2 | Passed |  |  |  | High | Display, Graphics, Video and Audio | PCI-Gen4
14013178263 | Verify Gen4 speed check with PCIe Gen4 NVMe SSD connected over PCIe M.2 Gen4 slot | DC2 | Passed |  |  |  | Medium | Embedded controller and Power sources | PCI-Gen4,RST
14013178365 | Verify SX cycles with NVMe connected to Add-on-card connected over x8 PCIe Gen5 slot | DC2 | Passed |  |  | bios.pch | High | Internal and External Storage | PCI-Gen4
14013178930 | Verify DMIC basic functionality test with Soundwire Codec | DC2 | Passed |  |  | bios.pch,fw.ifwi.bios | Low | Internal and External Storage | audio codecs
14013182441 | Verify that SUT boots to OS with Virtual battery & retain AC/DC mode after Sx/G3 cycle | DC2 | Passed |  |  | bios.pch,fw.ifwi.bios,fw.ifwi.ec,fw.ifwi.pchc | Low | Internal and External Storage | BIOS-Boot-Flows,USB PD,Virtual Battery Management
14013182578 | Boot to OS from SATA SSD | DC2 | Passed |  |  | bios.platform,fw.ifwi.bios | Low | Internal and External Storage | BIOS-Boot-Flows,SATA Gen3 Direct AHCI
14013182980 | Validate hot-plug USB keyboard functionality check in BIOS over USB Type-A port | DC2 | Passed |  |  |  | Low | Internal and External Storage | BIOS-Boot-Flows,USB/XHCI ports
14013182988 | Validate cold-plug USB keyboard functionality check in EFI over USB Type-A port | DC2 | Passed |  |  |  | Low | Embedded controller and Power sources | UEFI,USB/XHCI ports
14013184690 | Boot to OS from SATA HDD | DC2 | Passed |  |  | bios.platform | Low | Embedded controller and Power sources | BIOS-Boot-Flows,HDD
22011834328 | Verify SATA SSD device detection in F7 Boot manager Menu | DC2 | Passed |  |  | bios.platform | Low | Power Management | SATA Gen3 Direct AHCI,SATA/PCIe combo ports
14013160458 | Verify AC/DC Switching functionality while CS toggling using LID switch | DC3 | Passed |  | CSS-IVE-102186 | bios.cpu_pm,fw.ifwi.bios,fw.ifwi.ec | Low | Flex I/O and Internal Buses | BIOS_PSIRT_QSR_Coverage,MoS(Modern Standby),Power Limit,Virtual Lid
14013172855 | Verify S4 wake using power button in DC /AC only mode | DC3 | Passed |  | CSS-IVE-61856 | bios.cpu_pm,fw.ifwi.bios,fw.ifwi.ec | Low | Display, Graphics, Video and Audio | Power Btn/HID,S-states
14013173193 | Verify system entry and exit from Deep S4 and Deep S5 power state | DC3 | Passed |  | CSS-IVE-145413 | bios.platform,fw.ifwi.pmc | Low | Display, Graphics, Video and Audio | DeepSx,Real Battery Management,S-states
14013174056 | Check DMI is enabled by default in BIOS for Halo/ DT boards | DC3 | Passed |  | CSS-IVE-70915 | bios.platform,bios.sa | Low | Display, Graphics, Video and Audio | DMI/fDMI
14013174260 | Validate Hybrid Graphics (HG) enumerated as PCI Device | DC3 | Passed |  | CSS-IVE-86991 | bios.sa | Low | Display, Graphics, Video and Audio | Hybrid Gfx
14013174915 | Verify Gen4 HG card basic functionality on x4 PCIe Gen4 slot post S3 cycles with HDMI display connected in SUT | DC3 | Passed |  | CSS-IVE-118930 | bios.sa,fw.ifwi.bios | Medium | Display, Graphics, Video and Audio | Hybrid Gfx,PCI-Gen4,S-states
14013174921 | Verify Gen4 HG card basic functionality on x4 PCIe Gen4 slot post CMS cycles with HDMI display connected in SUT | DC3 | Passed |  | CSS-IVE-118933 | bios.sa,fw.ifwi.bios | Medium | Display, Graphics, Video and Audio | Hybrid Gfx,MoS(Modern Standby),PCI-Gen4,S0ix-states
14013174926 | Verify Gen4 HG card basic functionality on x4 PCIe Gen4 slot post DMS cycles with HDMI display connected in SUT | DC3 | Passed |  | CSS-IVE-118934 | bios.sa,fw.ifwi.bios | Low | Display, Graphics, Video and Audio | Hybrid Gfx,MoS(Modern Standby),PCI-Gen4,S0ix-states
14013175056 | Verify system residency for SLP_S0 in CMS with HG Card connected on x4 PCIe slot | DC3 | Passed |  | CSS-IVE-122125 | bios.sa | Medium | Internal and External Storage | Hybrid Gfx,MoS(Modern Standby)
14013175149 | Verify system residency for S0i3.4 in CMS with HG Card connected on x4 PCIe slot | DC3 | Passed |  | CSS-IVE-133707 | bios.sa | Medium | Internal and External Storage | Hybrid Gfx,MoS(Modern Standby)
14013175432 | Verify Gen4 Hybrid Graphics (HG) basic functionality on x4 PCIe slot with HDMI display connected, pre and post S4 and S5 cycles | DC3 | Passed |  | CSS-IVE-145197 | bios.sa,fw.ifwi.bios,fw.ifwi.pmc | Medium | Internal and External Storage | Hybrid Gfx,S-states
14013176995 | Verify NVMe functionality over X4 slot across pre and Post Sx cycles | DC3 | Passed |  | CSS-IVE-105909 | bios.pch | High | Internal and External Storage | M.2 PCIe Gen3x2 & gen 3x4 NVMe,Real Battery Management
14013177668 | Verify package C10 with PCIe Gen3 NVMe SSD connected over PCIe Gen4 supported X4 slot | DC3 | Passed |  | CSS-IVE-119073 | bios.pch | Medium | Internal and External Storage | PCI-Gen4
14013177670 | Verify warm reset and Sx cycle with PCIe Gen3 NVMe SSD connected over PCIe Gen4 supported X4 slot | DC3 | Passed |  | CSS-IVE-119074 | bios.pch,fw.ifwi.pmc | High | Internal and External Storage | PCI-Gen4,S-states
14013177881 | Verify NVMe-SSD achieve SLP_S0 and PC10 Residency with VMD enabled | DC3 | Passed |  | CSS-IVE-129945 | bios.pch | Medium | Internal and External Storage | M.2 PCIe Gen3x2 & gen 3x4 NVMe,RST,VMD
14013177968 | Verify SX cycles with NVMe connected to M.2 Gen4 slot | DC3 | Passed |  | CSS-IVE-133023 | bios.cpu_pm,fw.ifwi.pmc | High | Flex I/O and Internal Buses | PCI-Gen4,S-states
14013177974 | Verify NVMe-SSD detection in Bios connected to Add-on-card connected over PCIe-X4 Slot | DC3 | Passed |  | CSS-IVE-133029 | bios.pch | Medium | Internal and External Storage | PCI-Gen4
14013177978 | Verify SX cycles with M.2 NVMe-SSD connected to Add-on-card connected over PCIe-X4 Slot | DC3 | Passed |  | CSS-IVE-133030 | bios.pch,fw.ifwi.pmc | High | Internal and External Storage | M.2 PCIe Gen3x2 & gen 3x4 NVMe
14013178088 | Verify SLP_S0 , Package C states & S0I3.4 with M.2 NVMe connected. | DC3 | Passed |  | CSS-IVE-133703 | bios.pch | Medium | Internal and External Storage | M.2 PCIe Gen3x2 & gen 3x4 NVMe,S-states,SLP_S0
14013178260 | Boot to OS from M.2 NVMe-SSD connected to Add-on-card connected over PCIe-X4 Slot | DC3 | Passed |  | CSS-IVE-135882 | bios.pch | High | Internal and External Storage | PCI-Gen4
14013182441 | Verify that SUT boots to OS with Virtual battery & retain AC/DC mode after Sx/G3 cycle | DC3 | Passed |  | CSS-IVE-75957 | bios.pch,fw.ifwi.bios,fw.ifwi.ec,fw.ifwi.pchc | Low | Display, Graphics, Video and Audio | BIOS-Boot-Flows,USB PD,Virtual Battery Management
14013182980 | Validate hot-plug USB keyboard functionality check in BIOS over USB Type-A port | DC3 | Passed |  | CSS-IVE-76159 | bios.pch,fw.ifwi.pchc | Low | Internal and External Storage | BIOS-Boot-Flows,USB/XHCI ports
14013182988 | Validate cold-plug USB keyboard functionality check in EFI over USB Type-A port | DC3 | Passed |  | CSS-IVE-76160 | bios.pch,fw.ifwi.pchc | Low | Platform Protection and SysFW Security | UEFI,USB/XHCI ports
16014559659 | Verify no errors are detected while HG is enabled with Debug BIOS | DC3 | Passed |  | CSS-IVE-71471 | bios.sa | Low | Display, Graphics, Video and Audio | Hybrid Gfx,iGfx
16014917890 | Verify MRC training is not repeated with Fast boot enabled. | DC3 | Passed |  |  | bios.platform | Medium | Memory Technologies and Topologies | Memory Technologies/Topologies
16015007753 | Verify if RPE feature is not available on Consumer SKU | DC3 | Passed |  | CSS-IVE-146007 | bios.me | Low | Platform Protection and SysFW Security | RSE
16015009086 | Verify if BIOS shall not provide ASF configuration option on Consumer SKU | DC3 | Passed |  |  | bios.me | Low | Power Management | CSE-BIOS HECI
16015413196 | Verify MRC specific setup option to determine whether to execute a fastboot or normal boot | DC3 | Passed |  |  | bios.platform | Medium | Embedded controller and Power sources | fastboot
16015424733 | Verify if system boots in fast boot mode with normal shutdown rather than 4S power button override. | DC3 | Passed |  |  | bios.me | Medium | Embedded controller and Power sources | fastboot
14013158989 | Verify System wont wake from Connected-MoS when HDMI display "hot plug-in" and "hot plug-out" | DC4 | Passed |  | CSS-IVE-99212 | bios.cpu_pm,fw.ifwi.pmc | Medium | Touch & Sensing | Display Panels,MoS(Modern Standby)
14013160458 | Verify AC/DC Switching functionality while CS toggling using LID switch | DC4 | Passed |  | CSS-IVE-102186 | bios.cpu_pm,fw.ifwi.bios,fw.ifwi.ec | Low | Touch & Sensing | BIOS_PSIRT_QSR_Coverage,MoS(Modern Standby),Power Limit,Virtual Lid
14013160593 | Verify SUT starts charging on connecting the charger when battery below 5% | DC4 | Passed |  | CSS-IVE-102304 | bios.pch | Low | Touch & Sensing | Charging modes,EC-Lite,Real Battery Management,USB-TypeC
14013160712 | Verify Touch panel Enumeration pre and post Connected Standby (CMS) cycle | DC4 | Inventory Block | touch panel display - BOM55 | CSS-IVE-105424 | bios.pch,fw.ifwi.ish | Low | Touch & Sensing | CM-States,ISH
14013161482 | Verify Dual Touch functionality in OS | DC4 | Inventory Block | touch panel display - BOM55 | CSS-IVE-113744 | bios.pch | Low | Touch & Sensing | iTouch,touch panel
14013161487 | Verify Dual Touch functionality in OS after Sx | DC4 | Inventory Block | touch panel display - BOM55 | CSS-IVE-113809 | bios.pch | Medium | Touch & Sensing | iTouch,touch panel
14013161489 | Verify Dual Touch functionality in OS after CMS cycle | DC4 | Inventory Block | touch panel display - BOM55 | CSS-IVE-113810 | bios.pch | Low | Touch & Sensing | MoS(Modern Standby),iTouch,touch panel
14013161490 | Verify BIOS supports a setup option to Function Disable of either THC0/THC1 | DC4 | Passed |  | CSS-IVE-113811 | bios.pch | Low | Touch & Sensing | iTouch,touch panel
14013161920 | Verify Dual Touch Enumeration in Device manager | DC4 | Inventory Block | touch panel display - BOM55 | CSS-IVE-117947 | bios.pch,bios.platform,fw.ifwi.ish | Low | Touch & Sensing | iTouch,touch panel
14013162056 | Verify Dual Touch Enumeration in Device manager Pre and Post S4 Cycle | DC4 | Inventory Block | touch panel display - BOM55 | CSS-IVE-117948 | bios.pch,bios.platform,fw.ifwi.ish | Low | Manageability Support | S-states,iTouch,touch panel
14013162059 | Verify Dual Touch Enumeration in Device manager Pre and Post S5 Cycle | DC4 | Inventory Block | touch panel display - BOM55 | CSS-IVE-117949 | bios.pch,bios.platform,fw.ifwi.ish | Low | System Firmware Builds and bringup | S-states,iTouch,touch panel
14013162062 | Verify Dual Touch Enumeration in Device manager Pre and Post CMS | DC4 | Inventory Block | touch panel display - BOM55 | CSS-IVE-117950 | bios.pch,fw.ifwi.ish | Low | Touch & Sensing | MoS(Modern Standby),iTouch,touch panel
14013162234 | Verify AMT Storage redirection established through PCIe LAN card | DC4 | Inventory Block | touch panel display - BOM55 | CSS-IVE-118215 | bios.me | High | Display, Graphics, Video and Audio | AMT,MEBx,PCIE LAN
14013162515 | Verify BIOS settings remains intact with G3 mode booting after Sx cycles | DC4 | Passed |  | CSS-IVE-118686 | bios.platform | Low | Display, Graphics, Video and Audio | BIOS-Boot-Flows
14013164191 | Verify Touch Panel(I2C) functionality in Bios | DC4 | Inventory Block | touch panel display - BOM55 | CSS-IVE-135865 | bios.platform | Low | Display, Graphics, Video and Audio | I2C,touch panel
14013174030 | Verify HDMI & DP hot-plug functionality, with default display connected | DC4 | Passed |  | CSS-IVE-69500 | bios.platform | Low | Display, Graphics, Video and Audio | DP-Display,Display Panels
14013174260 | Validate Hybrid Graphics (HG) enumerated as PCI Device | DC4 | Passed |  | CSS-IVE-86991 | bios.sa | Low | Display, Graphics, Video and Audio | Hybrid Gfx
14013174597 | Verify Audio play back on Speakers/headset with enabling Soundwire option in BIOS | DC4 | Passed |  | CSS-IVE-86900 | bios.pch,fw.ifwi.bios | Low | Display, Graphics, Video and Audio | audio codecs
14013174602 | Verify Audio play back and recording on 3.5mm-Jack-Headset (via Soundwire) | DC4 | Passed |  | CSS-IVE-99977 | bios.pch,fw.ifwi.bios,fw.ifwi.pchc | Low | Display, Graphics, Video and Audio | audio codecs
14013174915 | Verify Gen4 HG card basic functionality on x4 PCIe Gen4 slot post S3 cycles with HDMI display connected in SUT | DC4 | Passed |  | CSS-IVE-118930 | bios.sa,fw.ifwi.bios | Medium | Display, Graphics, Video and Audio | Hybrid Gfx,PCI-Gen4,S-states
14013174921 | Verify Gen4 HG card basic functionality on x4 PCIe Gen4 slot post CMS cycles with HDMI display connected in SUT | DC4 | Passed |  | CSS-IVE-118933 | bios.sa,fw.ifwi.bios | Medium | Display, Graphics, Video and Audio | Hybrid Gfx,MoS(Modern Standby),PCI-Gen4,S0ix-states
14013175056 | Verify system residency for SLP_S0 in CMS with HG Card connected on x4 PCIe slot | DC4 | Passed |  | CSS-IVE-122125 | bios.sa | Medium | Display, Graphics, Video and Audio | Hybrid Gfx,MoS(Modern Standby)
14013175149 | Verify system residency for S0i3.4 in CMS with HG Card connected on x4 PCIe slot | DC4 | Passed |  | CSS-IVE-133707 | bios.sa | Medium | Display, Graphics, Video and Audio | Hybrid Gfx,MoS(Modern Standby)
14013175274 | Verify Gen4 HG card basic enumeration and functionality over x4 PCIe Gen4 slot with RST Configuration/VMD pre and post CMS | DC4 | Passed |  | CSS-IVE-144711 | bios.sa | Medium | Internal and External Storage | Hybrid Gfx
14013175391 | Verify RTD3 with Discrete Graphics over x4 Gen4 PCIE slot | DC4 | Passed |  | CSS-IVE-145718 | bios.sa | Medium | Internal and External Storage | RTD3,ext.Gfx
14013175432 | Verify Gen4 Hybrid Graphics (HG) basic functionality on x4 PCIe slot with HDMI display connected, pre and post S4 and S5 cycles | DC4 | Passed |  | CSS-IVE-145197 | bios.sa,fw.ifwi.bios,fw.ifwi.pmc | Medium | Internal and External Storage | Hybrid Gfx,S-states
14013176995 | Verify NVMe functionality over X4 slot across pre and Post Sx cycles | DC4 | Passed |  | CSS-IVE-105909 | bios.pch | High | Internal and External Storage | M.2 PCIe Gen3x2 & gen 3x4 NVMe,Real Battery Management
14013177668 | Verify package C10 with PCIe Gen3 NVMe SSD connected over PCIe Gen4 supported X4 slot | DC4 | Passed |  | CSS-IVE-119073 | bios.pch | Medium | Internal and External Storage | PCI-Gen4
14013177670 | Verify warm reset and Sx cycle with PCIe Gen3 NVMe SSD connected over PCIe Gen4 supported X4 slot | DC4 | Passed |  | CSS-IVE-119074 | bios.pch,fw.ifwi.pmc | High | Internal and External Storage | PCI-Gen4,S-states
14013177672 | Verify Gen1 to Gen4 speed check with PCIe Gen3 NVMe SSD connected over PCIe M.2 Gen4 slot | DC4 | Passed |  | CSS-IVE-119075 | bios.pch | Medium | Internal and External Storage | M.2 PCIe Gen3x2 & gen 3x4 NVMe
14013177687 | Verify Gen1 to Gen4 speed check with PCIe Gen4 NVMe SSD connected over PCIe Gen4 supported X4 slot | DC4 | Passed |  | CSS-IVE-119126 | bios.pch | Medium | Display, Graphics, Video and Audio | Hybrid Gfx,PCI-Gen4
14013177744 | Verify VMD RTD3 support with NVME connected | DC4 | Passed |  | CSS-IVE-120111 | bios.pch | High | Internal and External Storage | RTD3,S-states,VMD
14013177881 | Verify NVMe-SSD achieve SLP_S0 and PC10 Residency with VMD enabled | DC4 | Passed |  | CSS-IVE-129945 | bios.pch | Medium | Internal and External Storage | M.2 PCIe Gen3x2 & gen 3x4 NVMe,RST,VMD
14013177886 | Verify BEEP sound during system startup with Soundwire interface | DC4 | Passed |  | CSS-IVE-129934 | bios.pch | Low | Internal and External Storage | audio codecs
14013177968 | Verify SX cycles with NVMe connected to M.2 Gen4 slot | DC4 | Passed |  | CSS-IVE-133023 | bios.cpu_pm,fw.ifwi.pmc | High | Flex I/O and Internal Buses | PCI-Gen4,S-states
14013177974 | Verify NVMe-SSD detection in Bios connected to Add-on-card connected over PCIe-X4 Slot | DC4 | Passed |  | CSS-IVE-133029 | bios.pch | Medium | Flex I/O and Internal Buses | PCI-Gen4
14013177978 | Verify SX cycles with M.2 NVMe-SSD connected to Add-on-card connected over PCIe-X4 Slot | DC4 | Passed |  | CSS-IVE-133030 | bios.pch,fw.ifwi.pmc | High | Internal and External Storage | M.2 PCIe Gen3x2 & gen 3x4 NVMe
14013178088 | Verify SLP_S0 , Package C states & S0I3.4 with M.2 NVMe connected. | DC4 | Passed |  | CSS-IVE-133703 | bios.pch | Medium | Internal and External Storage | M.2 PCIe Gen3x2 & gen 3x4 NVMe,S-states,SLP_S0
14013178092 | Verify SLP_S0 , Package C states & S0I3.4 with M.2 NVMe connected to x4 slot. | DC4 | Passed |  | CSS-IVE-133704 | bios.pch | Medium | Display, Graphics, Video and Audio | M.2 PCIe Gen3x2 & gen 3x4 NVMe,S-states,SLP_S0
14013178260 | Boot to OS from M.2 NVMe-SSD connected to Add-on-card connected over PCIe-X4 Slot | DC4 | Passed |  | CSS-IVE-135882 | bios.pch | High | Embedded controller and Power sources | PCI-Gen4
14013178263 | Verify Gen4 speed check with PCIe Gen4 NVMe SSD connected over PCIe M.2 Gen4 slot | DC4 | Passed |  | CSS-IVE-136298 | bios.cpu_pm | Medium | Touch & Sensing | PCI-Gen4,RST
14013178930 | Verify DMIC basic functionality test with Soundwire Codec | DC4 | Passed |  | CSS-IVE-145488 | bios.pch,fw.ifwi.bios | Low | Touch & Sensing | audio codecs
14013182441 | Verify that SUT boots to OS with Virtual battery & retain AC/DC mode after Sx/G3 cycle | DC4 | Passed |  | CSS-IVE-75957 | bios.pch,fw.ifwi.bios,fw.ifwi.ec,fw.ifwi.pchc | Low | Internal and External Storage | BIOS-Boot-Flows,USB PD,Virtual Battery Management
14013182900 | Verify Touch function test using Touch Panel post S4 cycle | DC4 | Inventory Block | touch panel display - BOM55 | CSS-IVE-76151 | bios.pch,fw.ifwi.ish | Low | Internal and External Storage | ISH,S-states,touch panel
14013182910 | Verify Touch function test using Touch Panel post S5 cycle | DC4 | Inventory Block | touch panel display - BOM55 | CSS-IVE-76152 | bios.pch | Low | Networking and Connectivity | ISH,S-states,touch panel
14013182980 | Validate hot-plug USB keyboard functionality check in BIOS over USB Type-A port | DC4 | Passed |  | CSS-IVE-76159 | bios.pch,fw.ifwi.pchc | Low | Internal and External Storage | BIOS-Boot-Flows,USB/XHCI ports
14013182988 | Validate cold-plug USB keyboard functionality check in EFI over USB Type-A port | DC4 | Passed |  | CSS-IVE-76160 | bios.pch,fw.ifwi.pchc | Low | Internal and External Storage | UEFI,USB/XHCI ports
14013185694 | Verify CNVi WLAN Enumeration in OS before/after S3 cycle | DC4 | Passed |  | CSS-IVE-95489 | bios.pch | Low | Display, Graphics, Video and Audio | CNVi,S-states
16013327581 | Verify discrete graphics (DGfx) functionality with/without PCIE Resizable BAR support with external graphics card on X4 PCIE slot | DC4 | Passed |  | CSS-IVE-145212 | bios.platform,bios.sa | Low | Display, Graphics, Video and Audio | PCI-Gen4,PCIe_Resizable_BAR,ext.Gfx
16013431292 | Verify RTD3 support with add-on-card on x4 (CEM slot) slot connected with NVMe. | DC4 | Passed |  | CSS-IVE-133702 | bios.pch | Medium | Internal and External Storage | RTD3,S-states
16014559659 | Verify no errors are detected while HG is enabled with Debug BIOS | DC4 | Passed |  | CSS-IVE-71471 | bios.sa | Low | Display, Graphics, Video and Audio | Hybrid Gfx,iGfx
14013160458 | Verify AC/DC Switching functionality while CS toggling using LID switch | DC5 | Passed |  | CSS-IVE-102186 | bios.cpu_pm,fw.ifwi.bios,fw.ifwi.ec | Low | Embedded controller and Power sources | BIOS_PSIRT_QSR_Coverage,MoS(Modern Standby),Power Limit,Virtual Lid
14013172855 | Verify S4 wake using power button in DC /AC only mode | DC5 | Passed |  | CSS-IVE-61856 | bios.cpu_pm,fw.ifwi.bios,fw.ifwi.ec | Low | Embedded controller and Power sources | Power Btn/HID,S-states
14013176995 | Verify NVMe functionality over X4 slot across pre and Post Sx cycles | DC5 | Passed |  | CSS-IVE-105909 | bios.pch | High | Internal and External Storage | M.2 PCIe Gen3x2 & gen 3x4 NVMe,Real Battery Management
14013177668 | Verify package C10 with PCIe Gen3 NVMe SSD connected over PCIe Gen4 supported X4 slot | DC5 | Passed |  | CSS-IVE-119073 | bios.pch | Medium | Internal and External Storage | PCI-Gen4
14013177670 | Verify warm reset and Sx cycle with PCIe Gen3 NVMe SSD connected over PCIe Gen4 supported X4 slot | DC5 | Passed |  | CSS-IVE-119074 | bios.pch,fw.ifwi.pmc | High | Internal and External Storage | PCI-Gen4,S-states
14013177672 | Verify Gen1 to Gen4 speed check with PCIe Gen3 NVMe SSD connected over PCIe M.2 Gen4 slot | DC5 | Passed |  | CSS-IVE-119075 | bios.pch | Medium | Internal and External Storage | M.2 PCIe Gen3x2 & gen 3x4 NVMe
14013177687 | Verify Gen1 to Gen4 speed check with PCIe Gen4 NVMe SSD connected over PCIe Gen4 supported X4 slot | DC5 | Passed |  | CSS-IVE-119126 | bios.pch | Medium | Internal and External Storage | Hybrid Gfx,PCI-Gen4
14013177881 | Verify NVMe-SSD achieve SLP_S0 and PC10 Residency with VMD enabled | DC5 | Passed |  | CSS-IVE-129945 | bios.pch | Medium | Internal and External Storage | M.2 PCIe Gen3x2 & gen 3x4 NVMe,RST,VMD
14013177968 | Verify SX cycles with NVMe connected to M.2 Gen4 slot | DC5 | Passed |  | CSS-IVE-133023 | bios.cpu_pm,fw.ifwi.pmc | High | Internal and External Storage | PCI-Gen4,S-states
14013177974 | Verify NVMe-SSD detection in Bios connected to Add-on-card connected over PCIe-X4 Slot | DC5 | Passed |  | CSS-IVE-133029 | bios.pch | Medium | Internal and External Storage | PCI-Gen4
14013177978 | Verify SX cycles with M.2 NVMe-SSD connected to Add-on-card connected over PCIe-X4 Slot | DC5 | Passed |  | CSS-IVE-133030 | bios.pch,fw.ifwi.pmc | High | Internal and External Storage | M.2 PCIe Gen3x2 & gen 3x4 NVMe
14013177982 | Verify NVMe-SSD detection in Bios connected to Add-on-card connected over X16 Gen5 Slot | DC5 | Passed |  | CSS-IVE-133054 | bios.pch | Medium | Internal and External Storage | PCI-Gen4
14013178088 | Verify SLP_S0 , Package C states & S0I3.4 with M.2 NVMe connected. | DC5 | Passed |  | CSS-IVE-133703 | bios.pch | Medium | Flex I/O and Internal Buses | M.2 PCIe Gen3x2 & gen 3x4 NVMe,S-states,SLP_S0
14013178092 | Verify SLP_S0 , Package C states & S0I3.4 with M.2 NVMe connected to x4 slot. | DC5 | Passed |  | CSS-IVE-133704 | bios.pch | Medium | Flex I/O and Internal Buses | M.2 PCIe Gen3x2 & gen 3x4 NVMe,S-states,SLP_S0
14013178260 | Boot to OS from M.2 NVMe-SSD connected to Add-on-card connected over PCIe-X4 Slot | DC5 | Passed |  | CSS-IVE-135882 | bios.pch | High | Internal and External Storage | PCI-Gen4
14013178263 | Verify Gen4 speed check with PCIe Gen4 NVMe SSD connected over PCIe M.2 Gen4 slot | DC5 | Passed |  | CSS-IVE-136298 | bios.cpu_pm | Medium | Internal and External Storage | PCI-Gen4,RST
14013178362 | Verify NVMe-SSD detection in Bios connected to Add-on-card connected over X8 Gen5 Slot | DC5 | Passed |  | CSS-IVE-144401 | bios.pch | Medium | Internal and External Storage | PCI-Gen4
14013178367 | Verify warm reset cycles with PCIe Gen5 NVMe SSD connected over PCIe Gen5 supported X8 slot | DC5 | Passed |  | CSS-IVE-144403 | bios.pch | Medium | Internal and External Storage | PCI-Gen4,RST
14013178382 | Verify 3rd party NVMe-SSD detection in Bios connected to Add-on-card connected over X8 Gen5 Slot | DC5 | Passed |  | CSS-IVE-144406 | bios.pch | Medium | Internal and External Storage | PCI-Gen4
14013178387 | Verify 3rd party NVMe-SSD detection in Bios connected to Add-on-card connected over X16 Gen5 Slot | DC5 | Passed |  | CSS-IVE-144410 | bios.pch | Medium | Internal and External Storage | PCI-Gen4
14013178803 | Verify System boot from NVMe device connected in PEG port and stability after Sx cycles Through VMD | DC5 | Passed |  | CSS-IVE-144675 | bios.pch | High | Internal and External Storage | M.2 PCIe Gen3x2 & gen 3x4 NVMe,PCI-Gen4,PCIe-RST,S-states,VMD
16014917890 | Verify MRC training is not repeated with Fast boot enabled. | DC5 | Passed |  |  | bios.platform | Medium | Memory Technologies and Topologies | Memory Technologies/Topologies
16014964683 | Verify MRC training with ECC Option Disabled in BIOS | DC5 | Passed |  |  | bios.platform | Medium | Memory Technologies and Topologies | Memory Technologies/Topologies
16015036253 | Verify if MEBx page displays IP configuration settings when LAN platform is detected | DC5 | Passed |  |  | bios.me | Low | Manageability Support | BIOS_Integrated_MEBX
14013157608 | [Hybrid]Verify 3D benchmark tool on Hybrid Processor When Big and Small Cores are enabled | 2SDC1 | Passed |  |  |  | Low | Platform Config and Board BOM | BenchMark Tests,CPU-Straps
14013157611 | [Hybrid]Verify 3D benchmark tool on Hybrid Processor When Big is enabled and Small Cores is disabled | 2SDC1 | Passed |  |  |  | Low | Platform Config and Board BOM | BenchMark Tests,CPU-Straps
14013157613 | [Hybrid]Verify 3D benchmark tool on Hybrid Processor When Big is Disabled/1 and Small Cores is Enabled | 2SDC1 | Passed |  |  |  | Low | Platform Config and Board BOM | BenchMark Tests,CPU-Straps
14013157616 | [Hybrid]Verify 3D benchmark tool on Hybrid Processor When Big and Small core is Enabled and Hyper-Threading is Disabled | 2SDC1 | Passed |  |  |  | Low | Platform Config and Board BOM | BenchMark Tests,CPU-Straps
14013157757 | Verify CNVi BT/ WiFi enumeration in the device manager when BT/WiFI core enabled and disabled in the setup | 2SDC1 | Passed |  |  |  | Medium | Networking and Connectivity | CNVi,discrete WiFi/BT
14013158087 | Verify the charging of SUT using USB Type C Port in S3 (Sleep) State | 2SDC1 | Passed |  |  |  | Medium | Embedded controller and Power sources | S-states,USB PD,USB-TypeC
14013160097 | Verify CNVi Mode BIOS Options | 2SDC1 | Passed |  |  |  | Low | Networking and Connectivity | CNVi
14013160458 | Verify AC/DC Switching functionality while CS toggling using LID switch | 2SDC1 | Passed |  |  |  | Low | Embedded controller and Power sources | BIOS_PSIRT_QSR_Coverage,MoS(Modern Standby),Power Limit,Virtual Lid
14013160598 | Verify Type-C Charging with non PD Charger (15W) during Pre-OS | 2SDC1 | Passed |  |  |  | Medium | Embedded controller and Power sources | EC-Lite,Real Battery Management,USB-TypeC
14013160599 | Verify Type-C Charging with non PD Charger (15W) during S3 and after S3 | 2SDC1 | Passed |  |  |  | High | Embedded controller and Power sources | Real Battery Management,USB-TypeC
14013160614 | Verify Bluetooth BLE Devices scan in BIOS | 2SDC1 | Passed |  |  |  | Low | Networking and Connectivity | CNVi,UEFI,discrete WiFi/BT
14013160631 | Validate Wi-Fi Network Connectivity by self and External ping | 2SDC1 | Passed |  |  |  | Low | Networking and Connectivity | CNVi,discrete WiFi/BT
14013160689 | Verify CNVi WLAN Enumeration in OS before / after Connected Standby (CMS) cycle | 2SDC1 | Passed |  |  |  | Medium | Networking and Connectivity | CNVi,MoS(Modern Standby)
14013160712 | Verify Touch panel Enumeration pre and post Connected Standby (CMS) cycle | 2SDC1 | Passed |  |  |  | Low | Touch & Sensing | CM-States,ISH
14013160880 | Verify SUT wake from S3, S4 using PCIE LAN devices (WOL) | 2SDC1 | Passed |  |  |  | Low | Networking and Connectivity | PCIE LAN,S-states
14013161284 | Validate Network functionality over USB3.0 Type-A port | 2SDC1 | Passed |  |  |  | Low | Networking and Connectivity | LAN,USB 3.0
14013161288 | Validate Network functionality over USB Type-C port | 2SDC1 | Passed |  |  |  | Low | Networking and Connectivity | LAN,USB 3.0
14013161482 | Verify Dual Touch functionality in OS | 2SDC1 | Inventory Block | touch panel display - BOM55 |  |  | Low | Touch & Sensing | iTouch,touch panel
14013161487 | Verify Dual Touch functionality in OS after Sx | 2SDC1 | Inventory Block | touch panel display - BOM55 |  |  | Medium | Touch & Sensing | iTouch,touch panel
14013161489 | Verify Dual Touch functionality in OS after CMS cycle | 2SDC1 | Inventory Block | touch panel display - BOM55 |  |  | Low | Touch & Sensing | MoS(Modern Standby),iTouch,touch panel
14013161490 | Verify BIOS supports a setup option to Function Disable of either THC0/THC1 | 2SDC1 | Passed |  |  |  | Low | Touch & Sensing | iTouch,touch panel
14013161623 | Verify BIOS shall provide the support to publish the CNVi WIFI and BT UEFI variables with connectivity platform configurations | 2SDC1 | Passed |  |  |  | Low | Networking and Connectivity | CNVi,UEFI
14013161629 | Verify BIOS shall provide support to add new Switched Antenna Diversity Selection (SADS) field to BIOS configuration | 2SDC1 | Passed |  |  |  | Low | Networking and Connectivity | CNVi
14013161630 | Verify BIOS shall provide support to add new Bluetooth SAR tables (BRDS) and GPC Method | 2SDC1 | Passed |  |  |  | Low | Networking and Connectivity | ACPI,CNVi
14013161693 | Verify Bluetooth BLE supported HID device Functionality in OS | 2SDC1 | Passed |  |  |  | Low | Networking and Connectivity | CNVi,discrete WiFi/BT
14013161731 | Verify Power Consumption by Wi-Fi module using "Power Meter" tool | 2SDC1 | Passed |  |  |  | Low | Networking and Connectivity | CNVi,discrete WiFi/BT
14013161806 | Validate system residency for SLP_S0 after audio playback in Connected MOS/S0i3 using BT-Headset | 2SDC1 | Passed |  |  |  | High | Networking and Connectivity | CNVi,Low Power Audio,MoS(Modern Standby),SLP_S0,discrete WiFi/BT
14013161809 | Verify Wi-Fi and Bluetooth functionality after Sx(S3, S4, S5) and reboot cycles with RTD3 option enabled in BIOS | 2SDC1 | Passed |  |  |  | High | Networking and Connectivity | CNVi,RTD3,S-states,S0ix-states,discrete WiFi/BT
14013161920 | Verify Dual Touch Enumeration in Device manager | 2SDC1 | Inventory Block | touch panel display - BOM55 |  |  | Low | Touch & Sensing | iTouch,touch panel
14013162056 | Verify Dual Touch Enumeration in Device manager Pre and Post S4 Cycle | 2SDC1 | Inventory Block | touch panel display - BOM55 |  |  | Low | Touch & Sensing | S-states,iTouch,touch panel
14013162059 | Verify Dual Touch Enumeration in Device manager Pre and Post S5 Cycle | 2SDC1 | Inventory Block | touch panel display - BOM55 |  |  | Low | Touch & Sensing | S-states,iTouch,touch panel
14013162062 | Verify Dual Touch Enumeration in Device manager Pre and Post CMS | 2SDC1 | Inventory Block | touch panel display - BOM55 |  |  | Low | Touch & Sensing | MoS(Modern Standby),iTouch,touch panel
14013162416 | Verify Per Platform Antenna Gain support in BIOS | 2SDC1 | Passed |  |  |  | Low | Networking and Connectivity | ACPI,CNVi,discrete WiFi/BT
14013162422 | Verify stability of Wi-Fi and BT functionality with PPAG (Per Platform Antenna Gain) option enabled in BIOS | 2SDC1 | Passed |  |  |  | Low | Networking and Connectivity | CNVi,discrete WiFi/BT
14013162431 | Verify External 32KHz clock support in BIOS for WLAN function with optimal power | 2SDC1 | Passed |  |  |  | Low | Networking and Connectivity | ACPI,CNVi,discrete WiFi/BT
14013162433 | Verify stability of Wi-Fi and BT functionality with ECKV (External Clock Valid) option enabled in BIOS | 2SDC1 | Passed |  |  |  | Low | Networking and Connectivity | CNVi,discrete WiFi/BT
14013162515 | Verify BIOS settings remains intact with G3 mode booting after Sx cycles | 2SDC1 | Passed |  |  |  | Low | System Firmware Builds and bringup | BIOS-Boot-Flows
14013162517 | Verify BIOS settings remains intact with G3 mode booting after power interrupts (Reset / G3) cycles | 2SDC1 | Passed |  |  |  | Low | System Firmware Builds and bringup | BIOS-Boot-Flows
14013164082 | Verify CNVi WLAN Enumeration in OS before / after warm reset cycle | 2SDC1 | Passed |  |  |  | Low | Networking and Connectivity | CNVi
14013164191 | Verify Touch Panel(I2C) functionality in Bios | 2SDC1 | Passed |  |  |  | Low | Touch & Sensing | I2C,touch panel
14013164746 | Verify BIOS support for [CNV] New ACPI table WPFC - Wi-Fi PHY Filter Configuration | 2SDC1 | Passed |  |  |  | Low | Networking and Connectivity | ACPI,CNVi,discrete WiFi/BT
14013164753 | Verify BIOS support for ACPI table WRDS and EWRD for Concurrency Dual Band (CDB) | 2SDC1 | Passed |  |  |  | Low | Networking and Connectivity | CNVi,discrete WiFi/BT
14013165517 | Verify Type-C Charging with non PD Charger (15W) in OS pre and post S4, S5, warm and cold reboot cycles | 2SDC1 | Passed |  |  |  | High | Embedded controller and Power sources | EC-Lite,Real Battery Management,USB-TypeC
14013172855 | Verify S4 wake using power button in DC /AC only mode | 2SDC1 | Passed |  |  |  | Low | Embedded controller and Power sources | Power Btn/HID,S-states
14013173326 | [FSP][GCC] Verify FSP BIOS Dispatch/API mode Boot Flow | 2SDC1 | Passed |  |  |  | Low | Industry Specs and Open source initiatives | FSP
14013174260 | Validate Hybrid Graphics (HG) enumerated as PCI Device | 2SDC1 | Failed | HSD Link: 16016367257:[RPL-P][J0 PO][Storage][PM]: CATERR Observed during MS (MCA: SOCKET0 UNCORE PCU bank: MSCOD=0x045A, MCACOD=0x0402) |  |  | Low | Display, Graphics, Video and Audio | Hybrid Gfx
14013176385 | Verify BIOS should provide UEFI support for onboard LAN | 2SDC1 | Passed |  |  |  | Low | Platform Config and Board BOM | UEFI
14013176995 | Verify NVMe functionality over X4 slot across pre and Post Sx cycles | 2SDC1 | Passed |  |  |  | High | Internal and External Storage | M.2 PCIe Gen3x2 & gen 3x4 NVMe,Real Battery Management
14013177668 | Verify package C10 with PCIe Gen3 NVMe SSD connected over PCIe Gen4 supported X4 slot | 2SDC1 | Passed |  |  |  | Medium | Internal and External Storage | PCI-Gen4
14013177670 | Verify warm reset and Sx cycle with PCIe Gen3 NVMe SSD connected over PCIe Gen4 supported X4 slot | 2SDC1 | Passed |  |  |  | High | Internal and External Storage | PCI-Gen4,S-states
14013177672 | Verify Gen1 to Gen4 speed check with PCIe Gen3 NVMe SSD connected over PCIe M.2 Gen4 slot | 2SDC1 | Passed |  |  |  | Medium | Internal and External Storage | M.2 PCIe Gen3x2 & gen 3x4 NVMe
14013177687 | Verify Gen1 to Gen4 speed check with PCIe Gen4 NVMe SSD connected over PCIe Gen4 supported X4 slot | 2SDC1 | Passed |  |  |  | Medium | Internal and External Storage | Hybrid Gfx,PCI-Gen4
14013177744 | Verify VMD RTD3 support with NVME connected | 2SDC1 | Passed |  |  |  | High | Internal and External Storage | RTD3,S-states,VMD
14013177828 | Verify package C10 with PCIe NVMe SSD connected over PCIe Gen4 NVME Slot with VMD port disabled | 2SDC1 | Passed |  |  |  | Low | Internal and External Storage | PCI-Gen4,RST
14013177881 | Verify NVMe-SSD achieve SLP_S0 and PC10 Residency with VMD enabled | 2SDC1 | Passed |  |  |  | Medium | Internal and External Storage | M.2 PCIe Gen3x2 & gen 3x4 NVMe,RST,VMD
14013177968 | Verify SX cycles with NVMe connected to M.2 Gen4 slot | 2SDC1 | Passed |  |  |  | High | Internal and External Storage | PCI-Gen4,S-states
14013177974 | Verify NVMe-SSD detection in Bios connected to Add-on-card connected over PCIe-X4 Slot | 2SDC1 | Passed |  |  |  | Medium | Internal and External Storage | PCI-Gen4
14013177978 | Verify SX cycles with M.2 NVMe-SSD connected to Add-on-card connected over PCIe-X4 Slot | 2SDC1 | Passed |  |  |  | High | Internal and External Storage | M.2 PCIe Gen3x2 & gen 3x4 NVMe
14013178068 | Verify VMD RTD3 support with NVMe connected During Sx cycles | 2SDC1 | Passed |  |  |  | High | Internal and External Storage | M.2 PCIe Gen3x2 & gen 3x4 NVMe,RTD3,S-states
14013178085 | Verify VMD RTD3Cold support with add-on-card on x4 slot connected with NVMe. | 2SDC1 | Passed |  |  |  | Medium | Internal and External Storage | RTD3,S-states,VMD
14013178088 | Verify SLP_S0 , Package C states & S0I3.4 with M.2 NVMe connected. | 2SDC1 | Passed |  |  |  | Medium | Flex I/O and Internal Buses | M.2 PCIe Gen3x2 & gen 3x4 NVMe,S-states,SLP_S0
14013178092 | Verify SLP_S0 , Package C states & S0I3.4 with M.2 NVMe connected to x4 slot. | 2SDC1 | Passed |  |  |  | Medium | Flex I/O and Internal Buses | M.2 PCIe Gen3x2 & gen 3x4 NVMe,S-states,SLP_S0
14013178094 | Verify VMD RTD3Cold support with NVMe connected to PCH M.2 slot. | 2SDC1 | Passed |  |  |  | Medium | Internal and External Storage | RTD3,S-states,VMD
14013178260 | Boot to OS from M.2 NVMe-SSD connected to Add-on-card connected over PCIe-X4 Slot | 2SDC1 | Passed |  |  |  | High | Internal and External Storage | PCI-Gen4
14013178263 | Verify Gen4 speed check with PCIe Gen4 NVMe SSD connected over PCIe M.2 Gen4 slot | 2SDC1 | Passed |  |  |  | Medium | Internal and External Storage | PCI-Gen4,RST
14013178362 | Verify NVMe-SSD detection in Bios connected to Add-on-card connected over X8 Gen5 Slot | 2SDC1 | Passed |  |  |  | Medium | Internal and External Storage | PCI-Gen4
14013178365 | Verify SX cycles with NVMe connected to Add-on-card connected over x8 PCIe Gen5 slot | 2SDC1 | Passed |  |  |  | High | Internal and External Storage | PCI-Gen4
14013178367 | Verify warm reset cycles with PCIe Gen5 NVMe SSD connected over PCIe Gen5 supported X8 slot | 2SDC1 | Passed |  |  |  | Medium | Internal and External Storage | PCI-Gen4,RST
14013178382 | Verify 3rd party NVMe-SSD detection in Bios connected to Add-on-card connected over X8 Gen5 Slot | 2SDC1 | Passed |  |  |  | Medium | Internal and External Storage | PCI-Gen4
14013178927 | Verify BIOS provide DDR-RFIM feature enable/disable status via MCHBAR | 2SDC1 | Passed |  |  |  | Low | Networking and Connectivity | CNVi
14013179115 | Verify CNVi Bluetooth Enumeration in OS before and after warm and cold reset | 2SDC1 | Passed |  |  |  | Medium | Networking and Connectivity | CNVi,G3-State,S-states
14013179437 | Verify WLAN and Bluetooth functionality in OS when AirPlane (Flight) Mode switch in On/OFF state | 2SDC1 | Passed |  |  |  | Medium | Networking and Connectivity | CNVi,discrete WiFi/BT
14013179473 | Verify UEFI and OS should exchange of Bluetooth profile information | 2SDC1 | Passed |  |  |  | Medium | Networking and Connectivity | CNVi,UEFI,discrete WiFi/BT
14013179683 | Capability of charging and discharging in OS | 2SDC1 | Passed |  |  |  | Low | Embedded controller and Power sources | Real Battery Management
14013180026 | Validate Virtual keyboard via touch panel can be functional in BIOS/EFI | 2SDC1 | Inventory Block | touch panel display - BOM55 |  |  | Low | Touch & Sensing | Virtial-KBD,touch panel
14013182900 | Verify Touch function test using Touch Panel post S4 cycle | 2SDC1 | Passed |  |  |  | Low | Touch & Sensing | ISH,S-states,touch panel
14013182910 | Verify Touch function test using Touch Panel post S5 cycle | 2SDC1 | Passed |  |  |  | Low | Touch & Sensing | ISH,S-states,touch panel
14013182980 | Validate hot-plug USB keyboard functionality check in BIOS over USB Type-A port | 2SDC1 | Passed |  |  |  | Low | Internal and External Storage | BIOS-Boot-Flows,USB/XHCI ports
14013182988 | Validate cold-plug USB keyboard functionality check in EFI over USB Type-A port | 2SDC1 | Passed |  |  |  | Low | Internal and External Storage | UEFI,USB/XHCI ports
14013183804 | Validate USB 2.0 device enumeration when hot plug device pre and post S4 cycle over USB Type-A port | 2SDC1 | Passed |  |  |  | Low | Internal and External Storage | S-states,USB 2.0,USB/XHCI ports
14013183958 | Validate USB 3.0 devices functionality over USB Type-A port with pre and post S4 cycle | 2SDC1 | Passed |  |  |  | Low | Internal and External Storage | S-states,USB 3.0,USB/XHCI ports
14013183962 | Validate USB 3.0 devices functionality over USB Type-A port with pre and post S5 cycle | 2SDC1 | Passed |  |  |  | Low | Internal and External Storage | S-states,USB 3.0,USB/XHCI ports
14013184100 | Verify Charging during Pre-OS | 2SDC1 | Passed |  |  |  | Low | Embedded controller and Power sources | Pre-OS display,Real Battery Management
14013184108 | Verify charging during pre and post S3 cycle | 2SDC1 | Passed |  |  |  | Medium | Embedded controller and Power sources | Real Battery Management,S-states
14013184126 | Verify Type-C Charging during pre and post S3/S0i3 cycle | 2SDC1 | Passed |  |  |  | High | Embedded controller and Power sources | Real Battery Management,S-states,TCSS,USB PD,USB-TypeC
14013184139 | Verify Charging events in OS post S3 cycle | 2SDC1 | Passed |  |  |  | High | Embedded controller and Power sources | Real Battery Management,S-states
14013185407 | Verify charging during pre and post S0i3(Modern Standby) cycle | 2SDC1 | Passed |  |  |  | Medium | Embedded controller and Power sources | MoS(Modern Standby),Real Battery Management
14013185426 | Verify Charging/discharging events in OS pre and post S0i3(Modern Standby) cycle | 2SDC1 | Passed |  |  |  | Low | Embedded controller and Power sources | MoS(Modern Standby),Real Battery Management
14013185678 | Verify CNVi enumeration in BIOS and EFI Shell with respect to CNVi option enabled/disabled in BIOS | 2SDC1 | Passed |  |  |  | Low | Networking and Connectivity | CNVi
14013185694 | Verify CNVi WLAN Enumeration in OS before/after S3 cycle | 2SDC1 | Passed |  |  |  | Low | Networking and Connectivity | CNVi,S-states
14013185710 | Verify CNVi Bluetooth Enumeration in OS before/after S3 cycle | 2SDC1 | Passed |  |  |  | Low | Networking and Connectivity | CNVi,S-states
14013185834 | Verify charging events in OS functionality check pre and post S4, S5 & warm reboot cycles | 2SDC1 | Passed |  |  |  | Medium | Embedded controller and Power sources | EC-Lite,Real Battery Management,S-states,USB PD
14013185837 | Verify charging during pre and post S4, S5, warm and cold reboot cycles | 2SDC1 | Passed |  |  |  | Medium | Embedded controller and Power sources | Charging modes,G3-State,Real Battery Management,S-states
16013871156 | Verify Board ID with MRC training in Debug log | 2SDC1 | Passed |  |  |  | Medium | Memory Technologies and Topologies | Memory Technologies/Topologies
16013896948 | Verify if Sensor hub type is I2C sensor hub by default | 2SDC1 | Passed |  |  |  | Low | Touch & Sensing | ISH
16014559659 | Verify no errors are detected while HG is enabled with Debug BIOS | 2SDC1 | Passed |  |  |  | Low | Display, Graphics, Video and Audio | Hybrid Gfx,iGfx
16014868604 | Verify system Boot successfully without any delay with 20 MB BIOS | 2SDC1 | Passed |  |  |  | Low | System Firmware Builds and bringup | SPI Flash Layout,SPI bus
16014917890 | Verify MRC training is not repeated with Fast boot enabled. | 2SDC1 | Passed |  |  |  | Medium | Memory Technologies and Topologies | Memory Technologies/Topologies
16015009086 | Verify if BIOS shall not provide ASF configuration option on Consumer SKU | 2SDC1 | Passed |  |  |  | Low | Power Management | CSE-BIOS HECI
16015062903 | Verify if FW Update option is not enumerated on Consumer SKU with ME disabled | 2SDC1 | Passed |  |  |  | Low | Manageability Support | MEBx
16015117979 | Verify CMS cycle and SLP_S0 when Hyper-Threading is Disabled | 2SDC1 | Passed |  |  |  | Medium | Power Management | BIOS_PSIRT_QSR_Coverage,HT-Speedstep,MoS(Modern Standby)
16015167645 | Verify PCIe Device does not support RTD3 when Storage RTD3 support is disabled in the Bios | 2SDC1 | Passed |  |  |  | Medium | Internal and External Storage | RTD3,VMD
16015413196 | Verify MRC specific setup option to determine whether to execute a fastboot or normal boot | 2SDC1 | Passed |  |  |  | Medium | Embedded controller and Power sources | fastboot
16015424733 | Verify if system boots in fast boot mode with normal shutdown rather than 4S power button override. | 2SDC1 | Passed |  |  |  | Medium | Embedded controller and Power sources | fastboot
16015424733 | Verify if BIOS provides option to enable/disable ISH and corresponding sensors are reflected in OS | 2SDC1 | Passed |  |  |  | Low | power and performance
14013120501 | Verify that BIOS presents options to change the Boot Order | 2SDC1 | Passed |  | CSS-IVE-54154 | bios.platform | Low | Platform Config and Board BOM | BIOS-Boot-Flows
14013157576 | Verify RAR TIMER CONFIG | 2SDC1 | Passed |  | CSS-IVE-133778 | bios.mem_decode | Low | Platform Config and Board BOM | Memory Technologies/Topologies
14013157594 | [Hybrid]Verify that BIOS can have active processor cores with Hyper Threading (SMT) enabled in [Dual Big core + Octa Small core] SKUs with Small cores Enabled(2C+8A) | 2SDC1 | Passed |  | CSS-IVE-135510 | bios.cpu_pm | Low | Platform Config and Board BOM | CPU-Straps
14013157601 | [Hybrid]Verify that BIOS can have active processor cores with Hyper Threading (SMT) enabled in [Dual Big Core+Octa Small cores] SKUs with Small cores and Big Core is enabled (2C+8A) | 2SDC1 | Passed |  | CSS-IVE-135513 | bios.cpu_pm | Low | Platform Config and Board BOM | CPU-Straps
14013157614 | [Hybrid]Verify core and thread in BIOS/EFI , when core 1 is enabled | 2SDC1 | Passed |  | CSS-IVE-135520 | bios.cpu_pm | Low | Platform Config and Board BOM | CPU-Straps
14013157668 | [Hybrid]Verify that BIOS can have active processor cores with Hyper Threading (SMT) enabled in Hetero Big Core SKUs with all Small cores disabled | 2SDC1 | Passed |  | CSS-IVE-145268 | bios.cpu_pm | Medium | Platform Config and Board BOM | CPU-Straps
14013161300 | Verify PPIN feature support using Processor Utility tool | 2SDC1 | Passed |  | CSS-IVE-114973 | bios.cpu_pm | Low | Platform Config and Board BOM | CPU-Straps
14013161304 | Verify PPIN Feature when SUT is in EOM mode | 2SDC1 | Passed |  | CSS-IVE-114980 | bios.cpu_pm | Low | Platform Config and Board BOM | CPU-Straps
14013162538 | Verify PD controller Firmware version in BIOS, OS and System Scope Tool | 2SDC1 | Passed |  | CSS-IVE-118741 | bios.platform,fw.ifwi.bios | Low | Platform Config and Board BOM | TCSS,USB PD,USB-TypeC
14013162869 | Validate the CPU ID information is captured in Debug logs | 2SDC1 | Passed |  | CSS-IVE-119128 | bios.platform | Low | Platform Config and Board BOM | BIOS-Boot-Flows
14013163074 | Verify SUT halt at memory initialization when SUT booted without Memory | 2SDC1 | Passed |  | CSS-IVE-132601 | bios.mem_decode | Low | Memory Technologies and Topologies | Memory Technologies/Topologies,Serial,debug interfaces
14013165608 | [Hybrid] Verify system stability post Connected Modern Standby when only Atom or BIG cores are individually enabled | 2SDC1 | Passed |  | CSS-IVE-147000 | bios.cpu_pm | High | Platform Config and Board BOM | CPU-Straps
14013167738 | Verify System Memory Details in BIOS (UDIMM) | 2SDC1 | Passed |  | CSS-IVE-118276 | bios.mem_decode | Low | Memory Technologies and Topologies | Memory Technologies/Topologies,fastboot
14013173229 | Verify post code functionality across Sx cycles | 2SDC1 | Passed |  | CSS-IVE-118169 | bios.platform | Medium | Platform Config and Board BOM | BIOS-Boot-Flows,Port 80
14013175598 | Verify correct CPU details displayed in BIOS Setup page | 2SDC1 | Passed |  | CSS-IVE-62681 | bios.cpu_pm | Low | Platform Config and Board BOM | Tiano Core (BP/RP)
14013175738 | Verification of SPI Initialization | 2SDC1 | Passed |  | CSS-IVE-62160 | bios.pch,bios.platform | Medium | Flex I/O and Internal Buses | BIOS-Boot-Flows,PCH-Straps,SPI Flash Layout,SPI bus
14013185807 | Verify No device yellow bangs post S0i3.2 cycle with all device connected as per config planned ( Golden, delta, 5, 4, 3 STAR ) | 2SDC1 | Passed |  | CSS-IVE-135393 | bios.platform | Low | Platform Config and Board BOM | S-states
14013185840 | Verify No device yellow bangs with all device connected as per config planned ( Golden, delta, 5, 4, 3 STAR ) pre and post S4 , S5 , warm and cold reboot cycles | 2SDC1 | Passed |  | CSS-IVE-145233 | bios.platform,fw.ifwi.bios | Low | Platform Config and Board BOM | G3-State,S-states
16014566248 | Verify RTC Date and Time at BIOS and OS level in DC mod | 2SDC1 | Passed |  | CSS-IVE-77378 | bios.platform | Low | Platform Config and Board BOM | RTC
16014988649 | Verify PPIN Feature BIOS option in Release BIOS | 2SDC1 | Passed |  | CSS-IVE-114980 | bios.cpu_pm | Low | Platform Config and Board BOM | CPU-Straps
14013165112 | Verify Concurrent Type-C Display functionality on hot plug over Type-C port and Connector reversibility | 2SDC1 | Passed |  | CSS-IVE-144827 | bios.platform,bios.sa | High | TCSS | Display Panels,USB-TypeC
14013165116 | Verify Concurrent Type-C Display functionality on cold plug over Type-C port | 2SDC1 | Passed |  | CSS-IVE-144828 | bios.platform,bios.sa | Low | TCSS | Display Panels,Pre-OS display,USB-TypeC
14013165202 | Verify Concurrent DP Display functionality on hot plug over Type-C port | 2SDC1 | Passed |  | CSS-IVE-145124 | bios.platform,bios.sa | High | TCSS | DP-Display,USB-TypeC
14013165225 | Verify Concurrent HDMI Display functionality on hot plug over Type-C port and Connector reversibility | 2SDC1 | Passed |  | CSS-IVE-145127 | bios.platform,bios.sa | High | TCSS | HDMI,USB-TypeC
14013165243 | Verify Concurrent Type-C Display and DP Display functionality on hot plug over Type-C port and connector reversibility | 2SDC1 | Passed |  | CSS-IVE-145130 | bios.platform,bios.sa | High | TCSS | DP-Display,Display Panels,USB-TypeC
14013165260 | Verify Concurrent Type-C Display and HDMI Display functionality on hot plug over Type-C port and connector revresibility | 2SDC1 | Passed |  | CSS-IVE-145133 | bios.platform,bios.sa | High | TCSS | Display Panels,HDMI,USB-TypeC
14013165272 | Verify Concurrent Type-C Display and Type-C Dock with DP Display functionality on hot plug over Type-C port and Connector reversibility | 2SDC1 | Passed |  | CSS-IVE-145139 | bios.platform,bios.sa | High | TCSS | DP-Display,Display Panels,Docking support,USB-TypeC
14013165281 | Verify Concurrent Type-C Display and Type-C Dock with HDMI Display functionality on hot plug over Type-C port and Connector reversibility | 2SDC1 | Passed |  | CSS-IVE-145142 | bios.platform,bios.sa | High | TCSS | Display Panels,Docking support,HDMI,USB-TypeC
14013165287 | Verify Concurrent TBT3 Display and Type-C Dock with DP Display functionality on hot plug over Type-C port and Connector reversibility | 2SDC1 | Passed |  | CSS-IVE-145149 | bios.platform,bios.sa | High | TCSS | DP-Display,Display Panels,Docking support,TBT,iTBT
14013165290 | Verify Concurrent TBT3 Display and Type-C Dock with HDMI Display functionality on hot plug over Type-C port and connector reversibility | 2SDC1 | Passed |  | CSS-IVE-145152 | bios.platform,bios.sa | High | TCSS | Display Panels,Docking support,HDMI,TBT,iTBT
14013165295 | Verify Concurrent USB3.1-Gen2-SSD and TBT3 Display functionality on hot plug over Type-C port and Connector reversibility | 2SDC1 | Passed |  | CSS-IVE-145156 | bios.platform,bios.sa | High | TCSS | Display Panels,TBT,USB 3.1 Gen 2,USB-TypeC,iTBT
14013165591 | Verify HD Display Audio enumeration and functionality using Type-C to HDMI display by hot-plugging/unplugging display during and before/after S3/S4 cycles | 2SDC1 | Passed |  | CSS-IVE-145982 | bios.pch | Medium | Display, Graphics, Video and Audio | HDMI-Audio,USB-TypeC
14013174020 | Verify PAVP BIOS option | 2SDC1 | Passed |  | CSS-IVE-69482 | bios.sa | Low | Display, Graphics, Video and Audio | PAVP
14013174040 | Verifying EDID (Extended Display Identification Data) support check for display resolution/refresh rate | 2SDC1 | Passed |  | CSS-IVE-69915 | bios.sa | Low | Display, Graphics, Video and Audio | Display Panels
14013174080 | Verify Power Management (PM) support for GT | 2SDC1 | Passed |  | CSS-IVE-70951 | bios.cpu_pm | Low | Display, Graphics, Video and Audio | BIOS Information
14013174576 | Verify Video play back on Extended Mode with eDP+HDMI Display panels connected | 2SDC1 | Passed |  | CSS-IVE-99733 | bios.platform | Low | Display, Graphics, Video and Audio | Display Panels,HDMI
14013174585 | Verify Video play back on Extended Mode with eDP+DP Display panels connected | 2SDC1 | Passed |  | CSS-IVE-99734 | bios.platform | Low | Display, Graphics, Video and Audio | DP-Display,Display Panels
14013174685 | Verify VP9 video playback functionality in OS | 2SDC1 | Passed |  | CSS-IVE-101310 | bios.pch | Low | Display, Graphics, Video and Audio | cAVS
14013174718 | Verify Display detection in Pre OS with 4K display panel | 2SDC1 | Passed |  | CSS-IVE-101920 | bios.platform | Low | Display, Graphics, Video and Audio | DP-Display,Display Panels,S-states
14013174731 | Verify Audio Play back on HDMI 4K Display Panel | 2SDC1 | Passed |  | CSS-IVE-101924 | bios.cpu_pm | Low | Display, Graphics, Video and Audio | Display Panels,HDMI,HDMI-Audio
14013174741 | Verify Tri-display is working in Extended mode | 2SDC1 | Passed |  | CSS-IVE-103532 | bios.cpu_pm | Low | Display, Graphics, Video and Audio | DP-Display,Display Panels,HDMI
14013174743 | Validate OPIO Lock bit | 2SDC1 | Passed |  | CSS-IVE-105469 | bios.platform | Low | Display, Graphics, Video and Audio | DMI/fDMI
14013174746 | Verify IPU Enable/Disable Capability in BIOS | 2SDC1 | Passed |  | CSS-IVE-105482 | bios.sa,fw.ifwi.bios | Low | Display, Graphics, Video and Audio | Camera - 2D imaging(integrated and discrete ISP),IPU
14013175465 | Verify display in eDP panel in BIOS Setup ,EFI and OS | 2SDC1 | Passed |  | CSS-IVE-145249 | bios.platform,fw.ifwi.bios | Low | Display, Graphics, Video and Audio | Display Panels,Pre-OS display,UEFI
14013176415 | Verify "PCH Trace Hub Enable Mode" BIOS policy/option for NPK Support | 2SDC1 | Passed |  | CSS-IVE-84935 | bios.platform | Medium | Debug Interfaces and Traces | NPK,debug interfaces
14013176644 | Verify "CPU Trace Hub Enable Mode" BIOS policy/option for NPK Support | 2SDC1 | Passed |  | CSS-IVE-99217 | bios.platform | Low | Debug Interfaces and Traces | NPK,debug interfaces
14013176647 | Verify "CPU/SOC TH Mem Buffer Size 1" BIOS option/policy for NPK Support | 2SDC1 | Passed |  | CSS-IVE-99218 | bios.platform | Low | Debug Interfaces and Traces | NPK,debug interfaces
14013176650 | Verify "CPU/SOC TH Mem Buffer Size 0" BIOS option/policy for NPK Support | 2SDC1 | Passed |  | CSS-IVE-99334 | bios.platform | Low | Debug Interfaces and Traces | NPK,debug interfaces
14013178542 | Verify package C10 with CPU attached storage Through VMD | 2SDC1 | Failed | HSD Link: 16016367257:[RPL-P][J0 PO][Storage][PM]: CATERR Observed during MS (MCA: SOCKET0 UNCORE PCU bank: MSCOD=0x045A, MCACOD=0x0402) | CSS-IVE-144607 | bios.cpu_pm | Medium | Internal and External Storage | PCI-Gen4,VMD
14013117289 | Verify if BIOS provides option to enable/disable ISH and corresponding sensors are reflected in OS | 4SP2 | Passed |  | CSS-IVE-51252 |  | Low | Touch & Sensing | ISH
14013157608 | [Hybrid]Verify 3D benchmark tool on Hybrid Processor When Big and Small Cores are enabled | 4SP2 | Passed |  | CSS-IVE-135517 |  | Low | Platform Config and Board BOM | BenchMark Tests,CPU-Straps
14013157611 | [Hybrid]Verify 3D benchmark tool on Hybrid Processor When Big is enabled and Small Cores is disabled | 4SP2 | Passed |  | CSS-IVE-135518 |  | Low | Platform Config and Board BOM | BenchMark Tests,CPU-Straps
14013157613 | [Hybrid]Verify 3D benchmark tool on Hybrid Processor When Big is Disabled/1 and Small Cores is Enabled | 4SP2 | Passed |  | CSS-IVE-135519 |  | Low | Platform Config and Board BOM | BenchMark Tests,CPU-Straps
14013157616 | [Hybrid]Verify 3D benchmark tool on Hybrid Processor When Big and Small core is Enabled and Hyper-Threading is Disabled | 4SP2 | Passed |  | CSS-IVE-135556 |  | Low | Platform Config and Board BOM | BenchMark Tests,CPU-Straps
14013157757 | Verify CNVi BT/ WiFi enumeration in the device manager when BT/WiFI core enabled and disabled in the setup | 4SP2 | Passed |  | CSS-IVE-147222 |  | Medium | Networking and Connectivity | CNVi,discrete WiFi/BT
14013158087 | Verify the charging of SUT using USB Type C Port in S3 (Sleep) State | 4SP2 | Passed |  | CSS-IVE-66049 |  | Medium | Embedded controller and Power sources | S-states,USB PD,USB-TypeC
14013159180 | Verify SUT Battery Charging through TBT port (Consumer Mode) | 4SP2 | Passed |  | CSS-IVE-87027 |  | Medium | TCSS | Real Battery Management,USB PD
14013160097 | Verify CNVi Mode BIOS Options | 4SP2 | Passed |  | CSS-IVE-101555 |  | Low | Networking and Connectivity | CNVi
14013160593 | Verify SUT starts charging on connecting the charger when battery below 5% | 4SP2 | Passed |  | CSS-IVE-102304 |  | Low | Embedded controller and Power sources | Charging modes,EC-Lite,Real Battery Management,USB-TypeC
14013160598 | Verify Type-C Charging with non PD Charger (15W) during Pre-OS | 4SP2 | Passed |  | CSS-IVE-102325 |  | Medium | Embedded controller and Power sources | EC-Lite,Real Battery Management,USB-TypeC
14013160599 | Verify Type-C Charging with non PD Charger (15W) during S3 and after S3 | 4SP2 | Passed |  | CSS-IVE-102326 |  | High | Embedded controller and Power sources | Real Battery Management,USB-TypeC
14013160614 | Verify Bluetooth BLE Devices scan in BIOS | 4SP2 | Passed |  | CSS-IVE-102475 |  | Low | Networking and Connectivity | CNVi,UEFI,discrete WiFi/BT
14013160631 | Validate Wi-Fi Network Connectivity by self and External ping | 4SP2 | Passed |  | CSS-IVE-102612 |  | Low | Networking and Connectivity | CNVi,discrete WiFi/BT
14013160689 | Verify CNVi WLAN Enumeration in OS before / after Connected Standby (CMS) cycle | 4SP2 | Passed |  | CSS-IVE-105407 |  | Medium | Networking and Connectivity | CNVi,MoS(Modern Standby)
14013160712 | Verify Touch panel Enumeration pre and post Connected Standby (CMS) cycle | 4SP2 | Passed |  | CSS-IVE-105424 |  | Low | Touch & Sensing | CM-States,ISH
14013161200 | Verify Booting with UEFI HTTPv6 network support availability in BIOS | 4SP2 | Passed |  | CSS-IVE-114716 |  | Medium | Networking and Connectivity | GbE,LAN,UEFI
14013161204 | Verify Booting with UEFI HTTPv4 network support availability in BIOS | 4SP2 | Passed |  | CSS-IVE-114718 |  | Medium | Networking and Connectivity | GbE,LAN,UEFI
14013161284 | Validate Network functionality over USB3.0 Type-A port | 4SP2 | Passed |  | CSS-IVE-114801 |  | Low | Networking and Connectivity | LAN,USB 3.0
14013161288 | Validate Network functionality over USB Type-C port | 4SP2 | Passed |  | CSS-IVE-114802 |  | Low | Networking and Connectivity | LAN,USB 3.0
14013161482 | Verify Dual Touch functionality in OS | 4SP2 | Inventory Block | touch panel display - BOM55 | CSS-IVE-113744 |  | Low | Touch & Sensing | iTouch,touch panel
14013161487 | Verify Dual Touch functionality in OS after Sx | 4SP2 | Inventory Block | touch panel display - BOM55 | CSS-IVE-113809 |  | Medium | Touch & Sensing | iTouch,touch panel
14013161489 | Verify Dual Touch functionality in OS after CMS cycle | 4SP2 | Inventory Block | touch panel display - BOM55 | CSS-IVE-113810 |  | Low | Touch & Sensing | MoS(Modern Standby),iTouch,touch panel
14013161490 | Verify BIOS supports a setup option to Function Disable of either THC0/THC1 | 4SP2 | Passed |  | CSS-IVE-113811 |  | Low | Touch & Sensing | iTouch,touch panel
14013161623 | Verify BIOS shall provide the support to publish the CNVi WIFI and BT UEFI variables with connectivity platform configurations | 4SP2 | Passed |  | CSS-IVE-117069 |  | Low | Networking and Connectivity | CNVi,UEFI
14013161629 | Verify BIOS shall provide support to add new Switched Antenna Diversity Selection (SADS) field to BIOS configuration | 4SP2 | Passed |  | CSS-IVE-117072 |  | Low | Networking and Connectivity | CNVi
14013161630 | Verify BIOS shall provide support to add new Bluetooth SAR tables (BRDS) and GPC Method | 4SP2 | Passed |  | CSS-IVE-117073 |  | Low | Networking and Connectivity | ACPI,CNVi
14013161693 | Verify Bluetooth BLE supported HID device Functionality in OS | 4SP2 | Passed |  | CSS-IVE-117339 |  | Low | Networking and Connectivity | CNVi,discrete WiFi/BT
14013161806 | Validate system residency for SLP_S0 after audio playback in Connected MOS/S0i3 using BT-Headset | 4SP2 | Passed |  | CSS-IVE-117678 |  | High | Networking and Connectivity | CNVi,Low Power Audio,MoS(Modern Standby),SLP_S0,discrete WiFi/BT
14013161809 | Verify Wi-Fi and Bluetooth functionality after Sx(S3, S4, S5) and reboot cycles with RTD3 option enabled in BIOS | 4SP2 | Passed |  | CSS-IVE-117680 |  | High | Networking and Connectivity | CNVi,RTD3,S-states,S0ix-states,discrete WiFi/BT
14013161920 | Verify Dual Touch Enumeration in Device manager | 4SP2 | Inventory Block | touch panel display - BOM55 | CSS-IVE-117947 |  | Low | Touch & Sensing | iTouch,touch panel
14013162056 | Verify Dual Touch Enumeration in Device manager Pre and Post S4 Cycle | 4SP2 | Inventory Block | touch panel display - BOM55 | CSS-IVE-117948 |  | Low | Touch & Sensing | S-states,iTouch,touch panel
14013162059 | Verify Dual Touch Enumeration in Device manager Pre and Post S5 Cycle | 4SP2 | Inventory Block | touch panel display - BOM55 | CSS-IVE-117949 |  | Low | Touch & Sensing | S-states,iTouch,touch panel
14013162062 | Verify Dual Touch Enumeration in Device manager Pre and Post CMS | 4SP2 | Inventory Block | touch panel display - BOM55 | CSS-IVE-117950 |  | Low | Touch & Sensing | MoS(Modern Standby),iTouch,touch panel
14013162416 | Verify Per Platform Antenna Gain support in BIOS | 4SP2 | Passed |  | CSS-IVE-118409 |  | Low | Networking and Connectivity | ACPI,CNVi,discrete WiFi/BT
14013162422 | Verify stability of Wi-Fi and BT functionality with PPAG (Per Platform Antenna Gain) option enabled in BIOS | 4SP2 | Passed |  | CSS-IVE-118410 |  | Low | Networking and Connectivity | CNVi,discrete WiFi/BT
14013162431 | Verify External 32KHz clock support in BIOS for WLAN function with optimal power | 4SP2 | Passed |  | CSS-IVE-118413 |  | Low | Networking and Connectivity | ACPI,CNVi,discrete WiFi/BT
14013162433 | Verify stability of Wi-Fi and BT functionality with ECKV (External Clock Valid) option enabled in BIOS | 4SP2 | Passed |  | CSS-IVE-118414 |  | Low | Networking and Connectivity | CNVi,discrete WiFi/BT
14013164082 | Verify CNVi WLAN Enumeration in OS before / after warm reset cycle | 4SP2 | Passed |  | CSS-IVE-135472 |  | Low | Networking and Connectivity | CNVi
14013164191 | Verify Touch Panel(I2C) functionality in Bios | 4SP2 | Inventory Block | touch panel display - BOM55 | CSS-IVE-135865 |  | Low | Touch & Sensing | I2C,touch panel
14013164746 | Verify BIOS support for [CNV] New ACPI table WPFC - Wi-Fi PHY Filter Configuration | 4SP2 | Passed |  | CSS-IVE-138244 |  | Low | Networking and Connectivity | ACPI,CNVi,discrete WiFi/BT
14013164753 | Verify BIOS support for ACPI table WRDS and EWRD for Concurrency Dual Band (CDB) | 4SP2 | Passed |  | CSS-IVE-138245 |  | Low | Networking and Connectivity | CNVi,discrete WiFi/BT
14013165517 | Verify Type-C Charging with non PD Charger (15W) in OS pre and post S4, S5, warm and cold reboot cycles | 4SP2 | Passed |  | CSS-IVE-145304 |  | High | Embedded controller and Power sources | EC-Lite,Real Battery Management,USB-TypeC
14013165521 | Verify Battery-charging in OS using Type-C Power Bank pre and post S4,S5 & warm reboot cycles | 4SP2 | Passed |  | CSS-IVE-145303 |  | Medium | Embedded controller and Power sources | Real Battery Management,USB-TypeC
14013172958 | Verify Dead battery charging in S5 state using Type-C charger | 4SP2 | Passed |  | CSS-IVE-80690 |  | Medium | Embedded controller and Power sources | Charging modes,Real Battery Management,S-states,USB PD,USB-TypeC
14013173326 | [FSP][GCC] Verify FSP BIOS Dispatch/API mode Boot Flow | 4SP2 | Passed |  | CSS-IVE-132865 |  | Low | Industry Specs and Open source initiatives | FSP
14013174602 | Verify Audio play back and recording on 3.5mm-Jack-Headset (via Soundwire) | 4SP2 | Passed |  | CSS-IVE-99977 |  | Low | Display, Graphics, Video and Audio | audio codecs
14013176281 | Verify SUT wake from Sx states (S3, S4, S5) using LAN | 4SP2 | Passed |  | CSS-IVE-76033 |  | Medium | Networking and Connectivity | GbE,LAN,S-states
14013176385 | Verify BIOS should provide UEFI support for onboard LAN | 4SP2 | Passed |  | CSS-IVE-85706 |  | Low | Platform Config and Board BOM | UEFI
14013176995 | Verify NVMe functionality over X4 slot across pre and Post Sx cycles | 4SP2 | Passed |  | CSS-IVE-105909 |  | High | Internal and External Storage | M.2 PCIe Gen3x2 & gen 3x4 NVMe,Real Battery Management
14013177668 | Verify package C10 with PCIe Gen3 NVMe SSD connected over PCIe Gen4 supported X4 slot | 4SP2 | Passed |  | CSS-IVE-119073 |  | Medium | Internal and External Storage | PCI-Gen4
14013177670 | Verify warm reset and Sx cycle with PCIe Gen3 NVMe SSD connected over PCIe Gen4 supported X4 slot | 4SP2 | Passed |  | CSS-IVE-119074 |  | High | Internal and External Storage | PCI-Gen4,S-states
14013177672 | Verify Gen1 to Gen4 speed check with PCIe Gen3 NVMe SSD connected over PCIe M.2 Gen4 slot | 4SP2 | Passed |  | CSS-IVE-119075 |  | Medium | Internal and External Storage | M.2 PCIe Gen3x2 & gen 3x4 NVMe
14013177687 | Verify Gen1 to Gen4 speed check with PCIe Gen4 NVMe SSD connected over PCIe Gen4 supported X4 slot | 4SP2 | Passed |  | CSS-IVE-119126 |  | Medium | Internal and External Storage | Hybrid Gfx,PCI-Gen4
14013177883 | Verify Booting over LAN using UEFI PXEv4 Network with TBT + native security (VT-d) + IOMMU enabled in BIOS | 4SP2 | Passed |  | CSS-IVE-129935 |  | Medium | Networking and Connectivity | LAN
14013177968 | Verify SX cycles with NVMe connected to M.2 Gen4 slot | 4SP2 | Passed |  | CSS-IVE-133023 |  | High | Internal and External Storage | PCI-Gen4,S-states
14013177974 | Verify NVMe-SSD detection in Bios connected to Add-on-card connected over PCIe-X4 Slot | 4SP2 | Passed |  | CSS-IVE-133029 |  | Medium | Internal and External Storage | PCI-Gen4
14013177978 | Verify SX cycles with M.2 NVMe-SSD connected to Add-on-card connected over PCIe-X4 Slot | 4SP2 | Passed |  | CSS-IVE-133030 |  | High | Internal and External Storage | M.2 PCIe Gen3x2 & gen 3x4 NVMe
14013177982 | Verify NVMe-SSD detection in Bios connected to Add-on-card connected over X16 Gen5 Slot | 4SP2 | Passed |  | CSS-IVE-133054 |  | Medium | Internal and External Storage | PCI-Gen4
14013177988 | Verify SX cycles with NVMe connected to Add-on-card connected over x16 PCIe Gen5 slot | 4SP2 | Passed |  | CSS-IVE-133056 |  | High | Internal and External Storage | PCI-Gen4
14013178088 | Verify SLP_S0 , Package C states & S0I3.4 with M.2 NVMe connected. | 4SP2 | Passed |  | CSS-IVE-133703 |  | Medium | Flex I/O and Internal Buses | M.2 PCIe Gen3x2 & gen 3x4 NVMe,S-states,SLP_S0
14013178092 | Verify SLP_S0 , Package C states & S0I3.4 with M.2 NVMe connected to x4 slot. | 4SP2 | Passed |  | CSS-IVE-133704 |  | Medium | Flex I/O and Internal Buses | M.2 PCIe Gen3x2 & gen 3x4 NVMe,S-states,SLP_S0
14013178260 | Boot to OS from M.2 NVMe-SSD connected to Add-on-card connected over PCIe-X4 Slot | 4SP2 | Passed |  | CSS-IVE-135882 |  | High | Internal and External Storage | PCI-Gen4
14013178263 | Verify Gen4 speed check with PCIe Gen4 NVMe SSD connected over PCIe M.2 Gen4 slot | 4SP2 | Passed |  | CSS-IVE-136298 |  | Medium | Internal and External Storage | PCI-Gen4,RST
14013178329 | Verify Gen1 to Gen5 speed check with PCIe Gen3 NVMe SSD connected over PCIe Gen5 supported X16 slot | 4SP2 | Passed |  | CSS-IVE-144399 |  | Medium | Internal and External Storage | PCIe-RST
14013178330 | Verify Gen1 to Gen5 speed check with PCIe Gen4 NVMe SSD connected over PCIe Gen5 supported X16 slot | 4SP2 | Passed |  | CSS-IVE-144400 |  | Medium | Internal and External Storage | M.2 PCIe Gen3x2 & gen 3x4 NVMe
14013178362 | Verify NVMe-SSD detection in Bios connected to Add-on-card connected over X8 Gen5 Slot | 4SP2 | Passed |  | CSS-IVE-144401 |  | Medium | Internal and External Storage | PCI-Gen4
14013178365 | Verify SX cycles with NVMe connected to Add-on-card connected over x8 PCIe Gen5 slot | 4SP2 | Passed |  | CSS-IVE-144402 |  | High | Internal and External Storage | PCI-Gen4
14013178367 | Verify warm reset cycles with PCIe Gen5 NVMe SSD connected over PCIe Gen5 supported X8 slot | 4SP2 | Passed |  | CSS-IVE-144403 |  | Medium | Internal and External Storage | PCI-Gen4,RST
14013178376 | Verify warm reset cycles with PCIe Gen5 NVMe SSD connected over PCIe Gen5 supported X16 slot | 4SP2 | Passed |  | CSS-IVE-144405 |  | Medium | Internal and External Storage | PCI-Gen4,RST
14013178382 | Verify 3rd party NVMe-SSD detection in Bios connected to Add-on-card connected over X8 Gen5 Slot | 4SP2 | Passed |  | CSS-IVE-144406 |  | Medium | Internal and External Storage | PCI-Gen4
14013178387 | Verify 3rd party NVMe-SSD detection in Bios connected to Add-on-card connected over X16 Gen5 Slot | 4SP2 | Passed |  | CSS-IVE-144410 |  | Medium | Internal and External Storage | PCI-Gen4
14013178391 | Verify Gen5 NVMe device detection connected over x16 slot in OS after G3. | 4SP2 | Passed |  | CSS-IVE-144411 |  | Low | Flex I/O and Internal Buses | G3-State,PCI-Gen4,S-states
14013178927 | Verify BIOS provide DDR-RFIM feature enable/disable status via MCHBAR | 4SP2 | Passed |  | CSS-IVE-145686 |  | Low | Networking and Connectivity | CNVi
14013178930 | Verify DMIC basic functionality test with Soundwire Codec | 4SP2 | Passed |  | CSS-IVE-145488 |  | Low | Display, Graphics, Video and Audio | audio codecs
14013179115 | Verify CNVi Bluetooth Enumeration in OS before and after warm and cold reset | 4SP2 | Passed |  | CSS-IVE-145028 |  | Medium | Networking and Connectivity | CNVi,G3-State,S-states
14013179437 | Verify WLAN and Bluetooth functionality in OS when AirPlane (Flight) Mode switch in On/OFF state | 4SP2 | Passed |  | CSS-IVE-113962 |  | Medium | Networking and Connectivity | CNVi,discrete WiFi/BT
14013179473 | Verify UEFI and OS should exchange of Bluetooth profile information | 4SP2 | Passed |  | CSS-IVE-113973 |  | Medium | Networking and Connectivity | CNVi,UEFI,discrete WiFi/BT
14013179523 | Verify Booting over LAN using UEFI PXEv6 Boot with TPM enabled in BIOS | 4SP2 | Passed |  | CSS-IVE-113980 |  | Medium | Networking and Connectivity | GbE,LAN,UEFI
14013179540 | Verify Booting with UEFI HTTPv6 network support availability with TPM enabled in BIOS | 4SP2 | Passed |  | CSS-IVE-113981 |  | Medium | Networking and Connectivity | GbE,LAN,UEFI
14013179556 | Verify Booting over LAN using UEFI PXEv4 Boot with TPM enabled in BIOS | 4SP2 | Passed |  | CSS-IVE-113982 |  | Medium | Networking and Connectivity | GbE,LAN,UEFI
14013179573 | Verify Booting with UEFI HTTPv4 network support availability with TPM enabled in BIOS | 4SP2 | Passed |  | CSS-IVE-113983 |  | Medium | Networking and Connectivity | GbE,LAN,UEFI
14013179683 | Capability of charging and discharging in OS | 4SP2 | Passed |  | CSS-IVE-65578 |  | Low | Embedded controller and Power sources | Real Battery Management
14013180026 | Validate Virtual keyboard via touch panel can be functional in BIOS/EFI | 4SP2 | Inventory Block | touch panel display - BOM55 | CSS-IVE-117688 |  | Low | Touch & Sensing | Virtial-KBD,touch panel
14013182900 | Verify Touch function test using Touch Panel post S4 cycle | 4SP2 | Passed |  | CSS-IVE-76151 |  | Low | Touch & Sensing | ISH,S-states,touch panel
14013182910 | Verify Touch function test using Touch Panel post S5 cycle | 4SP2 | Passed |  | CSS-IVE-76152 |  | Low | Touch & Sensing | ISH,S-states,touch panel
14013182980 | Validate hot-plug USB keyboard functionality check in BIOS over USB Type-A port | 4SP2 | Passed |  | CSS-IVE-76159 |  | Low | Internal and External Storage | BIOS-Boot-Flows,USB/XHCI ports
14013182988 | Validate cold-plug USB keyboard functionality check in EFI over USB Type-A port | 4SP2 | Passed |  | CSS-IVE-76160 |  | Low | Internal and External Storage | UEFI,USB/XHCI ports
14013183804 | Validate USB 2.0 device enumeration when hot plug device pre and post S4 cycle over USB Type-A port | 4SP2 | Passed |  | CSS-IVE-76264 |  | Low | Internal and External Storage | S-states,USB 2.0,USB/XHCI ports
14013183958 | Validate USB 3.0 devices functionality over USB Type-A port with pre and post S4 cycle | 4SP2 | Passed |  | CSS-IVE-76328 |  | Low | Internal and External Storage | S-states,USB 3.0,USB/XHCI ports
14013183962 | Validate USB 3.0 devices functionality over USB Type-A port with pre and post S5 cycle | 4SP2 | Passed |  | CSS-IVE-76329 |  | Low | Internal and External Storage | S-states,USB 3.0,USB/XHCI ports
14013184100 | Verify Charging during Pre-OS | 4SP2 | Passed |  | CSS-IVE-76605 |  | Low | Embedded controller and Power sources | Pre-OS display,Real Battery Management
14013184108 | Verify charging during pre and post S3 cycle | 4SP2 | Passed |  | CSS-IVE-76608 |  | Medium | Embedded controller and Power sources | Real Battery Management,S-states
14013184126 | Verify Type-C Charging during pre and post S3/S0i3 cycle | 4SP2 | Passed |  | CSS-IVE-76613 |  | High | Embedded controller and Power sources | Real Battery Management,S-states,TCSS,USB PD,USB-TypeC
14013184139 | Verify Charging events in OS post S3 cycle | 4SP2 | Passed |  | CSS-IVE-76623 |  | High | Embedded controller and Power sources | Real Battery Management,S-states
14013185407 | Verify charging during pre and post S0i3(Modern Standby) cycle | 4SP2 | Passed |  | CSS-IVE-90957 |  | Medium | Embedded controller and Power sources | MoS(Modern Standby),Real Battery Management
14013185426 | Verify Charging/discharging events in OS pre and post S0i3(Modern Standby) cycle | 4SP2 | Passed |  | CSS-IVE-90959 |  | Low | Embedded controller and Power sources | MoS(Modern Standby),Real Battery Management
14013185678 | Verify CNVi enumeration in BIOS and EFI Shell with respect to CNVi option enabled/disabled in BIOS | 4SP2 | Passed |  | CSS-IVE-95311 |  | Low | Networking and Connectivity | CNVi
14013185694 | Verify CNVi WLAN Enumeration in OS before/after S3 cycle | 4SP2 | Passed |  | CSS-IVE-95489 |  | Low | Networking and Connectivity | CNVi,S-states
14013185710 | Verify CNVi Bluetooth Enumeration in OS before/after S3 cycle | 4SP2 | Passed |  | CSS-IVE-95494 |  | Low | Networking and Connectivity | CNVi,S-states
14013185834 | Verify charging events in OS functionality check pre and post S4, S5 & warm reboot cycles | 4SP2 | Passed |  | CSS-IVE-145294 |  | Medium | Embedded controller and Power sources | EC-Lite,Real Battery Management,S-states,USB PD
14013185837 | Verify charging during pre and post S4, S5, warm and cold reboot cycles | 4SP2 | Passed |  | CSS-IVE-145291 |  | Medium | Embedded controller and Power sources | Charging modes,G3-State,Real Battery Management,S-states
16013327581 | Verify discrete graphics (DGfx) functionality with/without PCIE Resizable BAR support with external graphics card on X4 PCIE slot | 4SP2 | Passed |  | CSS-IVE-145212 |  | Low | Display, Graphics, Video and Audio | PCI-Gen4,PCIe_Resizable_BAR,ext.Gfx
16013328580 | Verify discrete graphics (DGfx) functionality with/without PCIE Resizable BAR support with external graphics card on X4 PCIE slot, post CMS cycles | 4SP2 | Passed |  | CSS-IVE-145212 |  | Medium | Display, Graphics, Video and Audio | MoS(Modern Standby),PCI-Gen4,PCIe_Resizable_BAR,ext.Gfx
16013431292 | Verify RTD3 support with add-on-card on x4 (CEM slot) slot connected with NVMe. | 4SP2 | Passed |  | CSS-IVE-133702 |  | Medium | Internal and External Storage | RTD3,S-states
16013871156 | Verify Board ID with MRC training in Debug log | 4SP2 | Passed |  |  |  | Medium | Memory Technologies and Topologies | Memory Technologies/Topologies
16013896948 | Verify if Sensor hub type is I2C sensor hub by default | 4SP2 | Passed |  |  |  | Low | Touch & Sensing | ISH
16014868604 | Verify system Boot successfully without any delay with 20 MB BIOS | 4SP2 | Passed |  | CSS-IVE-136407 |  | Low | System Firmware Builds and bringup | SPI Flash Layout,SPI bus
16014898588 | Verify PCIe SD card does not go to RTD3 cold when ACPI RTD3 Cold is disabled in bios | 4SP2 | Passed |  |  |  | Medium | Internal and External Storage | RTD3,SDXC
16014917890 | Verify MRC training is not repeated with Fast boot enabled. | 4SP2 | Passed |  |  |  | Medium | Memory Technologies and Topologies | Memory Technologies/Topologies
16015009086 | Verify if BIOS shall not provide ASF configuration option on Consumer SKU | 4SP2 | Passed |  |  |  | Low | Power Management | CSE-BIOS HECI
16015062903 | Verify if FW Update option is not enumerated on Consumer SKU with ME disabled | 4SP2 | Passed |  |  |  | Low | Manageability Support | MEBx
16015117979 | Verify CMS cycle and SLP_S0 when Hyper-Threading is Disabled | 4SP2 | Passed |  |  |  | Medium | Power Management | BIOS_PSIRT_QSR_Coverage,HT-Speedstep,MoS(Modern Standby)
16015413196 | Verify MRC specific setup option to determine whether to execute a fastboot or normal boot | 4SP2 | Passed |  |  |  | Medium | Embedded controller and Power sources | fastboot
16015424733 | Verify if system boots in fast boot mode with normal shutdown rather than 4S power button override. | 4SP2 | Passed |  |  |  | Medium | Embedded controller and Power sources | fastboot
16016416715 | Verify PCIe SD card support for RTD3 in S0ix | 4SP2 | Passed |  |  |  | Medium | Internal and External Storage | RTD3,SDXC
14013157230 | Validate system residency for SLP_S0 post audio playback in Connected MOS/S0i3 mode | 4SP2 | Passed |  | bios.alderlake,bios.amberlake,bios.arrowlake,bios.cannonlake,bios.coffeelake,bios.cometlake,bios.icelake-client,bios.jasperlake,bios.kabylake,bios.kabylake_r,bios.lakefield,bios.lunarlake,bios.meteorlake,bios.raptorlake,bios.rocketlake,bios.tigerlake,bios.whiskeylake,ifwi.amberlake,ifwi.cannonlake,ifwi.coffeelake,ifwi.cometlake,ifwi.icelake,ifwi.kabylake,ifwi.kabylake_r,ifwi.lakefield,ifwi.tigerlake,ifwi.whiskeylake | bios.platform | Low | Power Management | reddyv5x
14013178318 | Verify Audio Playback of 48Khz, 44Khz and 96kHz PCM audio through Groove App using 3.5mm wired Headset | 4SP2 | Passed |  | CSS-IVE-138285 | chassanx | Low | Display, Graphics, Video and Audio | audio codecs
14013178326 | Verify Audio routing from Wired Headset To USB Headset and vice versa | 4SP2 | Passed |  | CSS-IVE-138287 | chassanx | Low | Display, Graphics, Video and Audio | audio codecs
14013178947 | Verify DMIC basic functionality test over High Definition Audio (HDA) Codec | 4SP2 | Passed |  | CSS-IVE-145663 | chassanx | Low | Display, Graphics, Video and Audio | audio codecs
14013178956 | Verify DMIC basic functionality test over High Definition Audio (HDA) Codec, pre and post CMS cycles | 4SP2 | Passed |  | CSS-IVE-145667 | chassanx | Low | Display, Graphics, Video and Audio | MoS(Modern Standby),S0ix-states,audio codecs
14013179142 | Verify Audio Play back on USB-Headset pre and post S4 and S5 cycle | 4SP2 | Passed |  | CSS-IVE-145188 | chassanx | High | Display, Graphics, Video and Audio | S-states,USB 2.0,USB 3.0
14013179157 | Verify RTD3 support for HD Audio Controller with and without Audio playback | 4SP2 | Passed |  | CSS-IVE-145226 | chassanx | Medium | Display, Graphics, Video and Audio | D-States,RTD3,audio codecs
14013179162 | Verify 3.5mm jack Wired headphones/headset detection on Pre and Post S4, S5, warm and reboot cycles | 4SP2 | Passed |  | CSS-IVE-145228 | chassanx | Low | Display, Graphics, Video and Audio | S-states,audio codecs
14013179166 | Verify Audio recording and Playback over 3.5mm-Jack-Headsets (via HD-A) pre and post S4, S5, warm and cold reboot cycles | 4SP2 | Passed |  | CSS-IVE-145257 | chassanx | Medium | Display, Graphics, Video and Audio | S-states,audio codecs
14013179168 | Verify HD Display Audio (Intel Display Audio) enumeration pre and post S4, S5, warm and cold reboot cycles | 4SP2 | Passed |  | CSS-IVE-145258 | chassanx | Low | Display, Graphics, Video and Audio | S-states,audio codecs
14013179174 | Validate system attains Graphics turbo frequency when threshold loads are applied on graphics cores pre and post S4, S5, warm and cold reboot cycles | 4SP2 | Passed |  | CSS-IVE-145262 | vhebbarx | Low | Display, Graphics, Video and Audio | Gfx uController,S-states,iGfx
14013179183 | Verify Intel HD Audio functionality over 3.5mm Jack Speakers pre and post S4, S5, warm and cold reboot cycles | 4SP2 | Passed |  | CSS-IVE-145394 | chassanx | Low | Display, Graphics, Video and Audio | S-states,audio codecs
14013179274 | Validate hot-plug USB keyboard, mouse over USB Type-A port when SUT is in BIOS, EFI and OS level | 4SP2 | Passed |  | CSS-IVE-64111 | raghav3x | Low | TCSS | BIOS-Boot-Flows,UEFI,USB/XHCI ports
14013183750 | l | 4SP2 | Passed |  | CSS-IVE-76257 | chassanx | Low | Display, Graphics, Video and Audio | S-states,audio codecs
14013183837 | Verify HD Display Audio enumeration post S3 cycle | 4SP2 | Passed |  | CSS-IVE-76301 | chassanx | Low | Display, Graphics, Video and Audio | S-states,audio codecs
14013184407 | Verify Intel HD Audio functionality over 3.5mm Jack Speakers post S3/S0i3 cycle | 4SP2 | Passed |  | CSS-IVE-77314 | chassanx | Low | Display, Graphics, Video and Audio | S-states,audio codecs
14013184455 | Verify video playback in OS post S3/S0i3 cycle | 4SP2 | Passed |  | CSS-IVE-76592 | chassanx | Low | Display, Graphics, Video and Audio | S-states,cAVS
14013184477 | [TBT] Verify Thunderbolt Enumeration in device manager | 4SP2 | Passed |  | CSS-IVE-76603 | raghav3x | Low | TCSS | TBT
14013184512 | [TBT] Verify Thunderbolt -TBT device Data transfer functionality | 4SP2 | Passed |  | CSS-IVE-77133 | raghav3x | Medium | TCSS | TBT
14013119125 | Validate GOP driver enumeration in UEFI | 4SP2 | Passed |  | vhebbarx | bios.cpu_pm | Low | Display, Graphics, Video and Audio |  | Low
14013158298 | Verify TBT Boot to OS functionality using Thunderbolt 3 SSD | 4SP2 | Passed |  | raghav3x | bios.platform,bios.sa,fw.ifwi.MGPhy,fw.ifwi.dekelPhy,fw.ifwi.iom,fw.ifwi.pmc,fw.ifwi.sam,fw.ifwi.tbt | Low | TCSS |  | High
14013158399 | Verify DP display & USB Keyboard functionality over USB Type-C port during Pre and Post boot | 4SP2 | Passed |  | raghav3x | bios.platform,bios.sa | Medium | Display, Graphics, Video and Audio
14013158404 | Verify On-Board Audio ADSP is Functional | 4SP2 | Passed |  | chassanx | bios.pch,fw.ifwi.pchc | High | Display, Graphics, Video and Audio
14013158689 | Verify TBT Hot-Plug device functionality after CMS cycling | 4SP2 | Passed |  | CSS-IVE-118728 | raghav3x | Medium | TCSS | MoS(Modern Standby),RTD3,TBT,iTBT
14013158813 | Verify RTD3 flow support for Type-C USB3.1 device | 4SP2 | Passed |  | CSS-IVE-94319 | raghav3x | Medium | TCSS | RTD3,TCSS,USB 3.2 2x1,USB-TypeC
14013159021 | Verify USB device functionality at EFI shell connected over Type-C port | 4SP2 | Passed |  | CSS-IVE-99695 | raghav3x | High | TCSS | USB 3.1 Gen 1,USB-TypeC
14013159022 | [TBT] Verify SUT wake from S3/S4 using TBT-Dock connected over TBT port | 4SP2 | Passed |  | CSS-IVE-99961 | raghav3x | High | TCSS | BIOS_PSIRT_QSR_Coverage,Docking support
14013159024 | [TBT] Verify SUT wake from S3/S4 using Type-C dock connected over TBT port | 4SP2 | Passed |  | CSS-IVE-99962 | raghav3x | High | TCSS | ACPI cyclings,Docking support
14013159090 | Verify USB 3.1 Gen1 (Type-C) Device functionality in Host Router before/after Sx Cycles | 4SP2 | Passed |  | CSS-IVE-84736 | raghav3x | High | TCSS | USB 3.1 Gen 1
14013159094 | Verify TBT device functionality before/after CMS cycling | 4SP2 | Passed |  | CSS-IVE-84761 | raghav3x | High | TCSS | MoS(Modern Standby),TBT,iTBT
14013159127 | [TBT] Verify SUT wake from S3/S4 using USB Lan Adapter over TBT connector | 4SP2 | Passed |  | CSS-IVE-84623 | raghav3x | High | TCSS | LAN,TBT
14013159129 | [TBT] Verify USB 2.0 Device functionality in Host Router before/after Sx cycles | 4SP2 | Passed |  | CSS-IVE-84628 | raghav3x | Medium | TCSS | USB 2.0
14013159248 | [TBT] Verify DP display functionality on hot-plug and after Sx states over TBT port | 4SP2 | Passed |  | CSS-IVE-100027 | raghav3x | High | TCSS | DP-Display,TBT,iTBT
14013159448 | Verify Type-C Concurrent x4 DP, High Speed Device Functionality on Clod-plug | 4SP2 | Passed |  | CSS-IVE-101082 | raghav3x | Low | TCSS | Display Panels,Real Battery Management,TCSS,USB-TypeC
14013160085 | Verify detection and enumeration of 3.5mm Jack Wired headphones/headset | 4SP2 | Passed |  | CSS-IVE-101518 | chassanx | High | Display, Graphics, Video and Audio | audio codecs
14013160422 | Verify TBT Concurrent support of Consumer, x4 DP and USB3 on Hot-plug | 4SP2 | Passed |  | CSS-IVE-102082 | raghav3x | Low | TCSS | DP-Display,Real Battery Management,USB 3.1 Gen 1
14013160568 | Verify HDCP 2.2 functionality over TBT port | 4SP2 | Passed |  | CSS-IVE-102299 | raghav3x | Medium | TCSS | HDCP,TBT
14013160571 | Verify HDCP 2.2 functionality over TBT port after Sx and warm reboot cycles | 4SP2 | Passed |  | CSS-IVE-102300 | raghav3x | Low | TCSS | HDCP,S-states,TBT
14013160756 | Validate data transfer functionality between USB drives connected over Type-C port | 4SP2 | Passed |  | CSS-IVE-105628 | raghav3x | Medium | TCSS | USB-TypeC
14013160760 | Verify TCSS xHCI controller support enable/disable functionality in BIOS | 4SP2 | Passed |  | CSS-IVE-105632 | raghav3x | Low | TCSS | TCSS,USB-TypeC
14013160910 | Verify USB devices information are displayed in F7 boot menu, connected over Type-C port | 4SP2 | Passed |  | CSS-IVE-113592 | raghav3x | Low | TCSS | BIOS Information,USB-TypeC
14013161085 | Verify 3.5mm jack Wired headphones/headset detection on Pre and Post S3 cycle | 4SP2 | Passed |  | CSS-IVE-113704 | chassanx | Low | Display, Graphics, Video and Audio | audio codecs
14013161102 | Verify 3.5mm jack Wired headphones/headset detection on Pre and Post S0i3 (Modern Standby) cycle | 4SP2 | Passed |  | CSS-IVE-113708 | chassanx | High | Display, Graphics, Video and Audio | MoS(Modern Standby),S0ix-states,audio codecs
14013163150 | Verify TBT-External Graphics hot-plug functionality with Integrated graphics | 4SP2 | Passed |  | CSS-IVE-86989 | raghav3x | Low | TCSS | TBT,TBT Ext GFX,iTBT
14013163191 | Verify display plug/unplug using Type-C Dock when SUT in CMS | 4SP2 | Passed |  | CSS-IVE-133011 | raghav3x | Medium | TCSS | Docking support,MoS(Modern Standby),TCSS,USB-TypeC
14013163226 | Verify Type-C USB3.1 gen2 device enumeration over Type-C port with Retimer Compliance mode Enable/Disable | 4SP2 | Passed |  | CSS-IVE-133063 | raghav3x | Medium | TCSS | USB 3.1 Gen 2,USB-TypeC
14013163230 | Verify Type-C USB3.1 gen2 device enumeration over Type-C port after resume from S4, S5 with Retimer Compliance mode Enable/Disable | 4SP2 | Passed |  | CSS-IVE-133066 | raghav3x | Medium | TCSS | USB 3.1 Gen 2,USB-TypeC
14013163232 | Verify all Type-C port functionality with debug settings disabled | 4SP2 | Passed |  | CSS-IVE-133069 | raghav3x | Low | TCSS | TCSS,USB-TypeC,USB3.1
14013163281 | Verify TBT Device functionality with TCSS D3 Cold support enabled | 4SP2 | Passed |  | CSS-IVE-133080 | raghav3x | High | TCSS | RTD3,TBT,iTBT
14013163887 | [Automation]Verify system stability when hot-plug Type-C power adapter 1000 cycles | 4SP2 | Passed |  | CSS-IVE-134013 | raghav3x | Low | TCSS | Charging modes,Real Battery Management,TBT,TCSS,USB PD,USB-TypeC
14013165606 | ISH Sensor Enumeration- Hall effect Sensor | 4SP2 | Passed |  | CSS-IVE-146961 | sumith2x | Medium | Touch & Sensing | ISH
14013172912 | Verify Type-C Connector reversibility - USB only devices | 4SP2 | Passed |  | CSS-IVE-73195 | raghav3x | High | TCSS | USB-TypeC
14013172938 | Verify USB Type-C device Connector reversibility functionality when SUT is in Sx (S3,S4,S5) state | 4SP2 | Passed |  | CSS-IVE-99710 | raghav3x | Medium | TCSS | TBT,TCSS,USB-TypeC,iTBT
14013172940 | Verify Type-C Connector reversibility functionality for Display over Type-C port | 4SP2 | Passed |  | CSS-IVE-99711 | raghav3x | High | TCSS | Display Panels,USB-TypeC
14013172952 | Verify system stability when hot-plug Type-C power adapter | 4SP2 | Passed |  | CSS-IVE-134011 | raghav3x | Low | TCSS | Real Battery Management,USB PD,USB-TypeC
14013173935 | Exercising GMM/GNA Error check in BIOS and corresponding BDF values | 4SP2 | Passed |  | CSS-IVE-50447 | chassanx | Low | Display, Graphics, Video and Audio | GMM,GNA
14013173938 | Check if GMM/GNA device is fused enabled and check for BIOS option to Enable/ Disable GMM/GNA | 4SP2 | Passed |  | CSS-IVE-50448 | chassanx | Low | Display, Graphics, Video and Audio | GMM,GNA
14013173952 | Verify that the BIOS shall display the VBIOS/GOP version | 4SP2 | Passed |  | CSS-IVE-86896 | chassanx | Low | Display, Graphics, Video and Audio | USB 2.0,USB 3.0,USB-Camera
14013174283 | Verify FHD USB camera is functioning properly for capturing images & video | 4SP2 | Passed |  | CSS-IVE-114636 | chassanx | Low | Display, Graphics, Video and Audio | USB 2.0,USB 3.0,USB-Camera
14013174768 | Verify Audio Play back on USB-Headset post S3 cycle | 4SP2 | Passed |  | CSS-IVE-114636 | chassanx | Medium | Display, Graphics, Video and Audio | S-states,USB 2.0,USB 3.0,audio codecs
14013176980 | Verify "Wake on Voice" functionality when System in SLP_S0 state with 3.5mm headset | 4SP2 | Passed |  | 2022-07-08 | bios.platform | Medium | Display, Graphics, Video and Audio

## Sheet3
Count of id | Column Labels
Row Labels | Failed | Inventory Block | Passed | Grand Total
Debug Interfaces and Traces |  |  | 23 | 23 | 100%
Display, Graphics, Video and Audio | 2 | 2 | 159 | 163 | 97.55%
Embedded controller and Power sources | 1 | 1 | 89 | 91 | 97.8%
Flex I/O and Internal Buses | 1 |  | 32 | 33 | 96.97%
Industry Specs and Open source initiatives |  |  | 37 | 37 | 100%
Internal and External Storage | 2 | 1 | 193 | 196 | 98.47%
Manageability Support | 6 | 1 | 105 | 112 | 93.75%
Memory Technologies and Topologies |  |  | 34 | 34 | 100%
Networking and Connectivity | 1 | 8 | 78 | 87 | 89.66%
Performance and Responsiveness |  |  | 1 | 1 | 100%
Platform Config and Board BOM | 1 |  | 43 | 44 | 97.73%
Platform Protection and SysFW Security |  |  | 4 | 4 | 100%
power and performance |  |  | 1 | 1 | 100%
Power Management | 7 |  | 69 | 76 | 90.79%
System Firmware Builds and bringup |  | 5 | 23 | 28 | 82.14%
TCSS |  | 1 | 74 | 75 | 98.67%
Thermal Management | 1 |  | 7 | 8 | 87.5%
Touch & Sensing |  | 37 | 74 | 111 | 66.67%
Grand Total | 22 | 56 | 1046 | 1124