## Results
TCD_ID | TCD_Title | Config | status | Comments | domain | automation_status | jama_platform_feature_and_capability | test_complexity | owner
1509819989 | Verify Type-C USB3.1 gen2 device enumeration over Type-C port after resume from S3 with Retimer Compliance mode Enable/Disable | GC | Passed |  | io_usb.type_c_subsystem | Automatable | TCSS | Medium | raghav3x
14013114837 | Verify Fan rotation speed at the time of temperature crosses active trip point during OS hung condition | GC | Passed |  | thermal_management | Automation Not Possible | Thermal Management | Low | raghav3x
14013114941 | Verify System wakes from C-MoS using USB device connected to USB Type-C port | GC | Passed |  | io_usb.type_c_subsystem | Automatable | TCSS | Low | raghav3x
14013115165 | Verify bootable USB devices connected over USB Type-A port can set as first Boot device in BIOS | GC | Passed |  | io_usb | Automatable | Internal and External Storage | Low | anaray5x
14013115389 | Verify system stability after S4 and S5 cycles via power button | GC | Passed |  | power_management | Automatable | Power Management | Low | reddyv5x
14013115435 | Validate USB2.0/3.0 device enumeration and functionality in EFI shell and OS on cold-plug over USB Type-A port | GC | Passed |  | io_usb | Automatable | Internal and External Storage | High | anaray5x
14013117305 | Verify Options available in the USB configuration page of BIOS Setup (AIO/DT/HALO) | GC | Passed |  | io_usb | Automatable | Internal and External Storage | Medium | anaray5x
14013118918 | Verify BIOS reports correct SMBIOS table structure | GC | Passed |  | system | Automatable | Industry Specs and Open source initiatives | Low | vhebbarx
14013119320 | Verifying PCIe-USB add-on card support | GC | Passed |  | io_usb | Automatable | Internal and External Storage | Low | anaray5x
14013120195 | Validate warm reboot cycle from EFI Shell using USB keyboard connected over USB Type-A port | GC | Passed |  | io_usb | Automatable | Internal and External Storage | Low | anaray5x
14013120501 | Verify that BIOS presents options to change the Boot Order | GC | Passed |  | reset | Automatable | Platform Config and Board BOM | Low | chassanx
14013120596 | Validate if BIOS detects and initializes the memory module inserted | GC | Passed |  | memory | Automation Not Possible | Memory Technologies and Topologies | Low | anaray5x
14013120885 | Verify CPU frequency transitions based on Turbo status | GC | Passed |  | power_management | Automatable | Power Management | High | reddyv5x
14013120979 | Verify system stability post Warm reboot cycles | GC | Passed |  | power_management | Automatable | Power Management | Low | reddyv5x
14013121041 | Verify system exit from Connected Modern standby / S0i3 state via USB mouse | GC | Passed |  | power_management | Automatable | Power Management | Low | reddyv5x
14013121252 | Validate digital audio functionality over Type-C port | GC | Passed |  | io_usb.type_c_subsystem | Automatable | TCSS | Medium | raghav3x
14013121284 | Verify system wakes from CMS / S0i3 state successfully via Lid action | GC | Passed |  | power_management | Automatable | Power Management | Low | reddyv5x
14013121481 | Verify SUT Entry and Exit in CS Low Power Mode | GC | Passed |  | power_management.modern_standby | Automatable | Industry Specs and Open source initiatives | High | raghav3x
14013121573 | Verify the basic functionality of Virtual Battery switch | GC | Passed |  | power_management | Automatable | Embedded controller and Power sources | Low | raghav3x
14013121695 | Verify that SUT boots to S0 from G3 in AC mode with AC brick | GC | Passed |  | power_management | Automatable | Embedded controller and Power sources | Medium | raghav3x
14013156689 | Verify ISH(Integrated sensor hub) enumeration for BOM1 configuration | GC | Passed |  | sensor | Automatable | Touch & Sensing | Medium | sumith2x
14013156708 | Verify Host Name could be set successfully under MEBx in BIOS | GC | Passed |  | manageability | Automatable | Manageability Support | Low | sumith2x
14013156710 | Verify if AMT configuration menu is accessible under MEBx setup in BIOS | GC | Passed |  | manageability | Automatable | Manageability Support | Low | sumith2x
14013156714 | Verify KVM can be enabled/disabled in BIOS under MEBx menu | GC | Passed |  | manageability | Automatable | Manageability Support | Low | sumith2x
14013156716 | Verify Local FW Updates option is available in BIOS Setup | GC | Passed |  | manageability | Automatable | Manageability Support | Low | sumith2x
14013156717 | Verify if MEBx password change is accepted (for password meeting specific criteria) and is successfully accepted on subsequent entries under MEBx menu in BIOS | GC | Passed |  | manageability | Automatable | Manageability Support | Low | sumith2x
14013156718 | Verify "Password Policy" is set to "Any Time" under MEBx Setup option in BIOS | GC | Passed |  | manageability | Automatable | Manageability Support | Low | sumith2x
14013156738 | Verify that Ctrl+P option should not displayed during SUT boot and should not enter into MEBx windows with ME Corporate SKU | GC | Passed |  | manageability | Automatable | Manageability Support | Low | sumith2x
14013156867 | BIOS should update the changes for SMBIOS type 7 | GC | Passed |  | system | Automatable | Industry Specs and Open source initiatives | Medium | vhebbarx
14013156871 | Verify Processor reaches all P-states irrespective of C-states | GC | Passed |  | power_management | Automatable | Power Management | Low | reddyv5x
14013156876 | Verify flex ratio can be set between HFM and LFM ratio | GC | Passed |  | power_management | Automatable | Power Management | Low | reddyv5x
14013156881 | Verify CPU switches between all P-states when Number of P states set to 0 | GC | Passed |  | power_management | Automatable | Power Management | Low | reddyv5x
14013156882 | Verify Bios gives an option to configure Intel Processor Trace Feature(RTIT) | GC | Passed |  | power_management | Automatable | Power Management | Low | reddyv5x
14013156884 | BIOS should update the changes for SMBIOS type 4 [Processor Information] | GC | Passed |  | system | Automatable | Industry Specs and Open source initiatives | Medium | vhebbarx
14013156950 | Verify Platform PL1 and PL2 Bios options | GC | Passed |  | power_management | Automatable | Power Management | Low | reddyv5x
14013157006 | Verify that BIOS gives an option to change Tcc Activation Offset | GC | Passed |  | thermal_management | Automatable | Thermal Management | Low | reddyv5x
14013157183 | Verify C-state residencies during Connected Modern Standby/S0i3 with system in AC mode | GC | Passed |  | power_management | Automatable | Power Management | Medium | reddyv5x
14013157206 | Verify if Intel SelfTest completes successfully | GC | Failed | HSD Link: 16017665894: [IFWI][RPL-HX B1 Production][DDR5][DDR4]: Observing multiple errors after running latest selftest tool v140. | processor_core | Automatable | Platform Config and Board BOM | Medium | chassanx
14013157212 | Verify Chipset information displayed in BIOS | GC | Passed |  | processor_core | Automatable | Platform Config and Board BOM | Low | chassanx
14013157230 | Validate system residency for SLP_S0 post audio playback in Connected MOS/S0i3 mode | GC | Passed |  | power_management | Automatable | Power Management | Low | reddyv5x
14013157367 | Verify platform"s Power Limit 1 and Power Limit 2 values | GC | Passed |  | power_management | Automatable | Power Management | Low | reddyv5x
14013157460 | Verify user configured Power Limit 1 and Power Limit 2 values gets reflected correctly as part of PACKAGE_RAPL_LIMIT_0_0_0_MCHBAR_PCU MMIO region | GC | Passed |  | power_management | Automatable | Power Management | Low | reddyv5x
14013157462 | Verify Bios configured Power Limit 4 | GC | Passed |  | power_management | Automatable | Power Management | Low | reddyv5x
14013157472 | Verify user configured Power Limit 4 values pre and post Sx cycles | GC | Passed |  | power_management | Automatable | Power Management | Low | reddyv5x
14013157532 | Verify system stability on changing power state settings | GC | Passed |  | power_management | Automatable | Power Management | Low | reddyv5x
14013157552 | Verify PC10 when S0 idle condition | GC | Passed |  | power_management | Automatable | Power Management | Low | reddyv5x
14013157576 | Verify RAR TIMER CONFIG | GC | Passed |  | memory | Automatable | Platform Config and Board BOM | Low | anaray5x
14013157594 | [Hybrid]Verify that BIOS can have active processor cores with Hyper Threading (SMT) enabled in [Dual Big core + Octa Small core] SKUs with Small cores Enabled(2C+8A) | GC | Passed |  | processor_core | Automatable | Platform Config and Board BOM | Low | chassanx
14013157601 | [Hybrid]Verify that BIOS can have active processor cores with Hyper Threading (SMT) enabled in [Dual Big Core+Octa Small cores] SKUs with Small cores and Big Core is enabled (2C+8A) | GC | Passed |  | processor_core | Automatable | Platform Config and Board BOM | Low | chassanx
14013157614 | [Hybrid]Verify core and thread in BIOS/EFI , when core 1 is enabled | GC | Passed |  | processor_core | Automatable | Platform Config and Board BOM | Low | chassanx
14013157668 | [Hybrid]Verify that BIOS can have active processor cores with Hyper Threading (SMT) enabled in Hetero Big Core SKUs with all Small cores disabled | GC | Passed |  | processor_core | Automatable | Platform Config and Board BOM | Medium | chassanx
14013157813 | Verify no errors or failures get registered as part of event viewer log post Sx cycles | GC | Passed |  | power_management | Automatable | Power Management | Low | reddyv5x
14013158146 | Verify system stability post applying workload on CPU | GC | Passed |  | power_management | Automatable | Power Management | Low | reddyv5x
14013158254 | Verify Legacy USB devices (Pendrive, Mouse and Keyboard) functionality over TBT port after S3 ,S4 and S5 Cycles | GC | Passed |  | io_usb.type_c_subsystem | Jama_Not_Evaluated | TCSS | Medium | raghav3x
14013158298 | Verify TBT Boot to OS functionality using Thunderbolt 3 SSD | GC | Passed |  | io_usb.type_c_subsystem | Jama_Not_Evaluated | TCSS | High | raghav3x
14013158321 | Verify System entry to Sx states via command line | GC | Passed |  | power_management | Automatable | Power Management | Low | reddyv5x
14013158359 | Verify ACPI table for S0ix Support | GC | Passed |  | system | Automatable | Industry Specs and Open source initiatives | Low | vhebbarx
14013158389 | Verify system wakes from CMS / S0i3 state successfully via USB Keyboard | GC | Passed |  | power_management | Automatable | Power Management | Low | reddyv5x
14013158399 | Verify DP display & USB Keyboard functionality over USB Type-C port during Pre and Post boot | GC | Passed |  | io_usb.type_c_subsystem | Automatable | TCSS | Medium | raghav3x
14013158404 | Verify On-Board Audio ADSP is Functional | GC | Passed |  | audio | Automatable | Display, Graphics, Video and Audio | Low | pke
14013158479 | Verify system state post flashing IFWI on an eSPI enabled system | GC | Passed |  | reset | Automatable | System Firmware Builds and bringup | Low | chassanx
14013158482 | Verify Post Codes for Connected Standby entry and exit | GC | Passed |  | power_management | Automatable | Power Management | Low | reddyv5x
14013158543 | Verify BIOS passes all PEP Constraints using WOS PEP BIOS Checker tool | GC | Passed |  | power_management.modern_standby | Automatable | Industry Specs and Open source initiatives | Medium | vhebbarx
14013158547 | Validate system residency for SLP_S0 in CMS (AC and DC mode) | GC | Passed |  | power_management | Automatable | Power Management | Medium | reddyv5x
14013158550 | Validate system residency for SLP_S0 in CMS with system in AC mode | GC | Passed |  | power_management | Automatable | Power Management | Medium | reddyv5x
14013158689 | Verify TBT Hot-Plug device functionality after CMS cycling | GC | Passed |  | io_usb.type_c_subsystem | Automatable | TCSS | High | raghav3x
14013158717 | Validate PEP constraints and Hardware low power residency is achieved using sleepstudy command | GC | Passed |  | power_management.modern_standby | Automatable | Industry Specs and Open source initiatives | Medium | vhebbarx
14013158799 | Verify USB3.1 gen2 device functionality in pre and post OS | GC | Passed |  | io_usb.type_c_subsystem | Automatable | TCSS | Low | raghav3x
14013158803 | Validate Type-C USB3.2 gen2x1 host mode functionality on hot insert and removal over Type-C port | GC | Passed |  | io_usb.type_c_subsystem | Automatable | TCSS | Medium | raghav3x
14013158813 | Verify RTD3 flow support for Type-C USB3.1 device | GC | Passed |  | io_usb.type_c_subsystem | Automatable | TCSS | Medium | raghav3x
14013159015 | Verify C-state low power audio residency on system entry and exit to low power state with audio playback | GC | Passed |  | power_management | Automatable | Power Management | Low | reddyv5x
14013159021 | Verify USB device functionality at EFI shell connected over Type-C port | GC | Passed |  | io_usb.type_c_subsystem | Automatable | TCSS | Medium | raghav3x
14013159022 | [TBT] Verify SUT wake from S3/S4 using TBT-Dock connected over TBT port | GC | Passed |  | io_usb.type_c_subsystem | Automatable | TCSS | High | raghav3x
14013159024 | [TBT] Verify SUT wake from S3/S4 using Type-C dock connected over TBT port | GC | Passed |  | io_usb.type_c_subsystem | Automatable | TCSS | High | raghav3x
14013159046 | Verify CNVi WLAN ON-OFF-ON functionality in OS | GC | Passed |  | connectivity | Automatable | Networking and Connectivity | Low | vhebbarx
14013159052 | Verify system enters Sleep (S3) using "ALT+F4" | GC | Passed |  | power_management | Automatable | Power Management | Low | reddyv5x
14013159061 | Verify system enters Sleep (S3) using OS start Menu | GC | Passed |  | power_management | Automatable | Power Management | Low | reddyv5x
14013159073 | Verify system can be shutdown from EDK shell | GC | Passed |  | power_management | Automatable | Power Management | Low | reddyv5x
14013159090 | Verify USB 3.1 Gen1 (Type-C) Device functionality in Host Router before/after Sx Cycles | GC | Passed |  | io_usb.type_c_subsystem | Automatable | TCSS | High | raghav3x
14013159094 | Verify TBT device functionality before/after CMS cycling | GC | Passed |  | io_usb.type_c_subsystem | Automatable | TCSS | High | raghav3x
14013159096 | Verify system enters Sleep (S3) using OS start Menu or using "ALT+F4" in alternate validation cycle | GC | Passed |  | power_management | Automatable | Power Management | Low | reddyv5x
14013159127 | [TBT] Verify SUT wake from S3/S4 using USB Lan Adapter over TBT connector | GC | Passed |  | io_usb.type_c_subsystem | Automatable | TCSS | High | raghav3x
14013159129 | [TBT] Verify USB 2.0 Device functionality in Host Router before/after Sx cycles | GC | Passed |  | io_usb.type_c_subsystem | Automatable | TCSS | High | raghav3x
14013159248 | [TBT] Verify DP display functionality on hot-plug and after Sx states over TBT port | GC | Passed |  | io_usb.type_c_subsystem | Automatable | TCSS | Medium | raghav3x
14013159317 | Verify TouchPad option Enable/Disable in BIOS | GC | Passed |  | display | Automatable | Touch & Sensing | Low | sumith2x
14013159448 | Verify Type-C Concurrent x4 DP, High Speed Device Functionality on Clod-plug | GC | Passed |  | io_usb.type_c_subsystem | Automatable | TCSS | High | raghav3x
14013159842 | Verify S0ix/CS LED Status | GC | Passed |  | power_management | Automatable | Power Management | Low | reddyv5x
14013159847 | Validate RTD3 for Touchpad | GC | Passed |  | power_management | Automatable | Power Management | Low | reddyv5x
14013159990 | Verify USB3 DbC Functionality | GC | Passed |  | debug | Automatable | Debug Interfaces and Traces | High | chassanx
14013159992 | Verify USB2 DbC Functionality | GC | Passed |  | debug | Automatable | Debug Interfaces and Traces | High | chassanx
14013160085 | Verify detection and enumeration of 3.5mm Jack Wired headphones/headset | GC | Passed |  | audio | Automatable | Display, Graphics, Video and Audio | Low | pke
14013160087 | Validate BIOS passes all PEP Constraints for DMS | GC | Passed |  | power_management.modern_standby | Automatable | Industry Specs and Open source initiatives | High | vhebbarx
14013160104 | ME FW response and version check in OS | GC | Passed |  | manageability | Automatable | Manageability Support | Low | sumith2x
14013160109 | ME FW response and version check in EFI Shell | GC | Passed |  | manageability | Automatable | Manageability Support | Low | sumith2x
14013160120 | Verify Reset and SX transition of system with AMT enabled | GC | Passed |  | manageability | Automatable | Manageability Support | High | sumith2x
14013160249 | BIOS Hotkey combination (CTRL-ALT-F1) should display by the BIOS during boot process | GC | Passed |  | manageability | Automatable | Manageability Support | Medium | sumith2x
14013160422 | Verify TBT Concurrent support of Consumer, x4 DP and USB3 on Hot-plug | GC | Passed |  | io_usb.type_c_subsystem | Automatable | TCSS | High | raghav3x
14013160438 | Verify DCI Enable BIOS policy/options | GC | Passed |  | debug | Automatable | Debug Interfaces and Traces | Medium | chassanx
14013160446 | Verify "Platform Debug Consent" BIOS option/policy | GC | Passed |  | debug | Automatable | Debug Interfaces and Traces | Medium | chassanx
14013160449 | Verify different power state changes on Modern standby enabled system | GC | Passed |  | power_management | Automatable | Power Management | Low | reddyv5x
14013160451 | Verify different power state changes on system post Sleep cycle | GC | Passed |  | power_management | Automatable | Power Management | Low | reddyv5x
14013160473 | Verify system stability on waking from idle state pre and post S3 cycle | GC | Passed |  | power_management | Automatable | Power Management | Low | reddyv5x
14013160693 | Verify GPS/GNSS enumeration check pre and post Connected Standby (CMS) cycle | GC | BLOCKED | Inventory Block/WWAN - Sim card not available | connectivity | Automatable | Networking and Connectivity | Medium | vhebbarx
14013160694 | Verify ISH Sensor Enumeration pre and post Connected Standby (CMS) cycle - Ambient Light Sensor (ALS) | GC | Passed |  | sensor | Automatable | Touch & Sensing | Low | sumith2x
14013160697 | Verify ISH Sensor Enumeration pre and post Connected Standby (CMS) cycle - Gyro | GC | Passed |  | sensor | Automatable | Touch & Sensing | Low | sumith2x
14013160698 | Verify ISH Sensor Enumeration pre post Connected Standby (CMS) cycle - Accelerometer/3D Accelerometer | GC | Passed |  | sensor | Automatable | Touch & Sensing | Low | sumith2x
14013160707 | Verify WWAN enumeration pre and post Connected Standby (CMS) cycle | GC | BLOCKED | Inventory Block/WWAN - Sim card not available | connectivity | Automatable | Networking and Connectivity | Low | vhebbarx
14013160713 | ISH Sensor Enumeration pre and post Connected Standby (CMS) cycle - Magnetometer | GC | Passed |  | sensor | Automatable | Touch & Sensing | Low | sumith2x
14013160745 | Verify SMBUS Initialization/Enumeration | GC | Passed |  | system | Automatable | Industry Specs and Open source initiatives | Low | vhebbarx
14013160756 | Validate data transfer functionality between USB drives connected over Type-C port | GC | Passed |  | io_usb.type_c_subsystem | Automatable | TCSS | Low | raghav3x
14013160760 | Verify TCSS xHCI controller support enable/disable functionality in BIOS | GC | Passed |  | io_usb.type_c_subsystem | Automatable | TCSS | Medium | raghav3x
14013160780 | Verify SUT does not boot in Dead battery condition | GC | Passed |  | power_management.battery | Automatable | Embedded controller and Power sources | Low | raghav3x
14013160880 | Verify SUT wake from S3, S4 using PCIE LAN devices (WOL) | GC | Passed |  | connectivity | Automatable | Networking and Connectivity | Low | vhebbarx
14013160910 | Verify USB devices information are displayed in F7 boot menu, connected over Type-C port | GC | Passed |  | io_usb.type_c_subsystem | Automatable | TCSS | Low | raghav3x
14013160932 | Verify SoC crash dump and crash logging | GC | Passed |  | debug | Automatable | Debug Interfaces and Traces | Medium | chassanx
14013161085 | Verify 3.5mm jack Wired headphones/headset detection on Pre and Post S3 cycle | GC | Passed |  | audio | Automatable | Display, Graphics, Video and Audio | Low | pke
14013161102 | Verify 3.5mm jack Wired headphones/headset detection on Pre and Post S0i3 (Modern Standby) cycle | GC | Passed |  | audio | Automatable | Display, Graphics, Video and Audio | Low | pke
14013161111 | Verify 3.5mm jack Wired headphones/headset detection after abrupt G3 | GC | Passed |  | audio | Automatable | Display, Graphics, Video and Audio | Low | pke
14013161139 | Verify if AMT configuration menu is accessible in MEBx setup in DC mode | GC | Passed |  | manageability | Automatable | Manageability Support | Medium | sumith2x
14013161178 | Verify system completes S4 Resume Cycles using "ResumeOK.efi" tool | GC | Passed |  | power_management | Automatable | Power Management | Low | reddyv5x
14013161197 | Verify Booting over LAN using UEFI PXEv6 Network | GC | Passed |  | connectivity | Automatable | Networking and Connectivity | Medium | vhebbarx
14013161203 | Verify Booting over LAN using UEFI PXEv4 network | GC | Passed |  | connectivity | Automatable | Networking and Connectivity | Medium | vhebbarx
14013161300 | Verify PPIN feature support using Processor Utility tool | GC | Passed |  | processor_core | Automatable | Platform Config and Board BOM | Low | chassanx
14013161304 | Verify PPIN Feature when SUT is in EOM mode | GC | Passed |  | processor_core | Automatable | Platform Config and Board BOM | Low | chassanx
14013161309 | [FSP] Verify SX transition of the system with FSP VS build | GC | Passed |  | system | Automatable | Industry Specs and Open source initiatives | Medium | vhebbarx
14013161312 | Verify Connected MoS entry/exit using power button/Timer option | GC | Passed |  | power_management | Automatable | Power Management | Low | reddyv5x
14013161454 | Verify AMT storage redirection should support for TBT vPro dock | GC | Passed |  | manageability | Automatable | Manageability Support | High | sumith2x
14013161592 | Verify independent BIOS setup option to Enable/Disable INT3400 Device and Processor thermal device participants | GC | Passed |  | thermal_management | Automatable | Thermal Management | Low | raghav3x
14013161602 | Validate system residency for SLP_S0 in CMS post Sx | GC | Passed |  | power_management | Automatable | Power Management | Medium | reddyv5x
14013161633 | Verify Modem ASPM support | GC | BLOCKED | Inventory Block/WWAN - Sim card not available | connectivity | Automatable | Networking and Connectivity | Medium | vhebbarx
14013161675 | Verify Coexistence of WiFi,Bluetooth, WWAN and GNSS enumeration and functionality in OS | GC | Passed |  | connectivity | Automatable | Networking and Connectivity | Low | vhebbarx
14013161879 | Verify RTD3 flow support for TBT SSD device | GC | Passed |  | io_usb.type_c_subsystem | Automatable | TCSS | Medium | raghav3x
14013161969 | Verify CPU frequency throttles when core temperature exceeds passive trip point with DTS SMM enabled and DTT disabled | GC | Passed |  | thermal_management | Automatable | Thermal Management | Low | reddyv5x
14013161993 | Verify CPU FAN rotate when core temperature exceeds Active trip point with DTS SMM enabled and DTT disabled in BIOS | GC | Passed |  | thermal_management | Automatable | Thermal Management | Low | reddyv5x
14013162003 | Verify System shutdown when core temperature exceeds Critical trip point with DTS SMM enabled and DTT disabled in BIOS | GC | Passed |  | thermal_management | Automatable | Thermal Management | Low | reddyv5x
14013162108 | Verify local machine AMT WEBUI is accessible after sx cycles over TBT-vPRO-Dock | GC | Passed |  | manageability | Automatable | Manageability Support | High | sumith2x
14013162132 | Verify Remote Restart and shutdown on TBT-vPRO Dock | GC | Passed |  | manageability | Automatable | Manageability Support | High | sumith2x
14013162160 | Verify with Storage redirection disabled in MEBX, verify Storage redirection session cannot be established with IMRGUI through TBT-vPRO Dock | GC | Passed |  | manageability | Automatable | Manageability Support | High | sumith2x
14013162168 | Verify USB-R Controllers is initialized during boot by verifying Keyboard/Mouse can be used to enter BIOS Setup while Booting SUT from S5 using KVM over TBT-vPRO-Dock | GC | Passed |  | manageability | Automatable | Manageability Support | Low | sumith2x
14013162175 | Verify if BIOS populates SMBIOS table 130 with "vPro TBT dock supported state | GC | Passed |  | system | Automatable | Industry Specs and Open source initiatives | Low | vhebbarx
14013162406 | Verify BIOS policy for WWAN support | GC | BLOCKED | Inventory Block/WWAN - Sim card not available | connectivity | Automatable | Networking and Connectivity | Low | vhebbarx
14013162499 | Verify BIOS settings remains intact with MAF mode booting after Warm and Cold Boot cycles | GC | Passed |  | reset | Automatable | System Firmware Builds and bringup | Low | chassanx
14013162512 | Verify BIOS settings remains intact with MAF mode booting after Sx cycles | GC | Passed |  | reset | Automatable | System Firmware Builds and bringup | Low | chassanx
14013162538 | Verify PD controller Firmware version in BIOS, OS and System Scope Tool | GC | Passed |  | io_usb.type_c_subsystem | Automatable | Platform Config and Board BOM | Low | chassanx
14013162548 | Verify Debug log for no Heci Timeout | GC | Passed |  | manageability | Automatable | Manageability Support | Low | sumith2x
14013162551 | Verify CSME change from MKHI agent to MCHI agent | GC | Passed |  | manageability | Automatable | Manageability Support | Low | sumith2x
14013162577 | Verify BIOS settings remains intact with MAF mode booting after power interrupts (Reset / G3) cycles | GC | Passed |  | reset | Automatable | System Firmware Builds and bringup | Low | chassanx
14013162764 | Verify system stability on performing Modern Standby cycle on freshly preloaded OS post flashing Release BIOS | GC | Passed |  | power_management | Automatable | Power Management | Low | reddyv5x
14013162852 | Verify GPE event triggered in ACPI during ACPI wake alarm test in hibernate | GC | Passed |  | power_management | Automatable | Power Management | Low | reddyv5x
14013162869 | Validate the CPU ID information is captured in Debug logs | GC | Passed |  | processor_core | Automatable | Platform Config and Board BOM | Low | chassanx
14013163063 | Verify CPU enters C10 after removal of USB disk used as source for Music playback in Modern Standby | GC | Passed |  | io_usb.type_c_subsystem | Jama_Not_Evaluated | TCSS | High | raghav3x
14013163067 | Verify PC10 with TBT Dock Hotplug/unplug after S4 | GC | Passed |  | io_usb.type_c_subsystem | Automatable | TCSS | Medium | raghav3x
14013163080 | Verify Bus0 Devices with function disabled in bios setup using PEP bios checker tool | GC | Passed |  | power_management.modern_standby | Automatable | Industry Specs and Open source initiatives | High | vhebbarx
14013163101 | Verify BIOS to implement DSM to enable UAOL workaround | GC | Passed |  | audio | Automatable | Display, Graphics, Video and Audio | Low | pke
14013163162 | Validate GOP-VBT Merge tool functionality by comparing VBT dump file from EDK shell with modified VBT file | GC | Passed |  | reset | Automatable | System Firmware Builds and bringup | Medium | pke
14013163191 | Verify display plug/unplug using Type-C Dock when SUT in CMS | GC | Passed |  | io_usb.type_c_subsystem | Automatable | TCSS | Low | raghav3x
14013163199 | [OCR] Verify BIOS should provide Boot options Support for one Click recovery | GC | Passed |  | manageability | Automatable | Manageability Support | Low | sumith2x
14013163226 | Verify Type-C USB3.1 gen2 device enumeration over Type-C port with Retimer Compliance mode Enable/Disable | GC | Passed |  | io_usb.type_c_subsystem | Automatable | TCSS | Medium | raghav3x
14013163230 | Verify Type-C USB3.1 gen2 device enumeration over Type-C port after resume from S4, S5 with Retimer Compliance mode Enable/Disable | GC | Passed |  | io_usb.type_c_subsystem | Automatable | TCSS | Medium | raghav3x
14013163232 | Verify all Type-C port functionality with debug settings disabled | GC | Passed |  | io_usb.type_c_subsystem | Automatable | TCSS | Medium | raghav3x
14013163281 | Verify TBT Device functionality with TCSS D3 Cold support enabled | GC | Passed |  | io_usb.type_c_subsystem | Automatable | TCSS | Low | raghav3x
14013163310 | Verify system stability on performing 5 cycles of Hybrid Sleep | GC | Passed |  | power_management | Automatable | Power Management | Low | reddyv5x
14013163415 | Verify Display Functionality over USB4 Dock Device when SUT is in BIOS, EFI and OS level | GC | Passed |  | io_usb.type_c_subsystem | Automatable | TCSS | Medium | raghav3x
14013163449 | Verify Boot to OS functionality using USB4 Storage | GC | Passed |  | io_usb.type_c_subsystem | Automatable | TCSS | Medium | raghav3x
14013163467 | Verify PCH DFx Trace hub support | GC | Passed |  | debug | Automatable | Debug Interfaces and Traces | High | chassanx
14013163887 | [Automation]Verify system stability when hot-plug Type-C power adapter 1000 cycles | GC | Passed |  | io_usb.type_c_subsystem | Automatable | TCSS | High | raghav3x
14013164345 | Verify platform supports corresponding option in BIOS to enable/disable GPRs in Crash Log data | GC | Passed |  | debug | Automatable | Debug Interfaces and Traces | Low | chassanx
14013164448 | [OCR] Verify if BIOS provides option to enable/disable AMT UEFI Boot Options | GC | Passed |  | manageability | Automatable | Manageability Support | Low | sumith2x
14013164489 | [OCR] Verify Windows Recovery working if OCR WinRE option is disabled in BIOS | GC | Passed |  | manageability | Automatable | Manageability Support | Low | sumith2x
14013165037 | Verify BIOS to update post codes on punit register | GC | Passed |  | power_management | Automatable | Power Management | Low | reddyv5x
14013165053 | Verify multiple global reset functionality cycles check in SUT with Debug BIOS | GC | Passed |  | reset | Automatable | System Firmware Builds and bringup | Low | chassanx
14013165103 | [OCR] Verify user consent flow is performed during OCR_WinRE boot in Admin control Mode (ACM) Mode | GC | Passed |  | manageability | Automatable | Manageability Support | Medium | sumith2x
14013165105 | [OCR] Verify OCR_Boot Capabilities Via WSMAN Browser | GC | Passed |  | manageability | Automatable | Manageability Support | Medium | sumith2x
14013165106 | [OCR] Verify Remote Power Command after performing OCR_WinRE Boot flow | GC | Passed |  | manageability | Automatable | Manageability Support | Medium | sumith2x
14013165112 | Verify Concurrent Type-C Display functionality on hot plug over Type-C port and Connector reversibility | GC | Passed |  | io_usb.type_c_subsystem | Automatable | TCSS | High | raghav3x
14013165116 | Verify Concurrent Type-C Display functionality on cold plug over Type-C port | GC | Passed |  | io_usb.type_c_subsystem | Automatable | TCSS | Low | raghav3x
14013165202 | Verify Concurrent DP Display functionality on hot plug over Type-C port | GC | Passed |  | io_usb.type_c_subsystem | Automatable | TCSS | High | raghav3x
14013165225 | Verify Concurrent HDMI Display functionality on hot plug over Type-C port and Connector reversibility | GC | Passed |  | io_usb.type_c_subsystem | Automatable | TCSS | High | raghav3x
14013165243 | Verify Concurrent Type-C Display and DP Display functionality on hot plug over Type-C port and connector reversibility | GC | Passed |  | io_usb.type_c_subsystem | Automatable | TCSS | High | raghav3x
14013165260 | Verify Concurrent Type-C Display and HDMI Display functionality on hot plug over Type-C port and connector revresibility | GC | Passed |  | io_usb.type_c_subsystem | Automatable | TCSS | High | raghav3x
14013165272 | Verify Concurrent Type-C Display and Type-C Dock with DP Display functionality on hot plug over Type-C port and Connector reversibility | GC | Passed |  | io_usb.type_c_subsystem | Automatable | TCSS | High | raghav3x
14013165281 | Verify Concurrent Type-C Display and Type-C Dock with HDMI Display functionality on hot plug over Type-C port and Connector reversibility | GC | Passed |  | io_usb.type_c_subsystem | Automatable | TCSS | High | raghav3x
14013165287 | Verify Concurrent TBT3 Display and Type-C Dock with DP Display functionality on hot plug over Type-C port and Connector reversibility | GC | Passed |  | io_usb.type_c_subsystem | Automatable | TCSS | High | raghav3x
14013165290 | Verify Concurrent TBT3 Display and Type-C Dock with HDMI Display functionality on hot plug over Type-C port and connector reversibility | GC | Passed |  | io_usb.type_c_subsystem | Automatable | TCSS | High | raghav3x
14013165295 | Verify Concurrent USB3.1-Gen2-SSD and TBT3 Display functionality on hot plug over Type-C port and Connector reversibility | GC | Passed |  | io_usb.type_c_subsystem | Automatable | TCSS | High | raghav3x
14013165299 | Verify SLPS_S0 assertion before and after warm reboot cycle | GC | Passed |  | power_management | Automatable | Power Management | Low | reddyv5x
14013165524 | Validate GOP-VBT Merge tool functionality with Release and Debug image | GC | Passed |  | reset | Automatable | System Firmware Builds and bringup | Medium | pke
14013165526 | Verify booting support through USB 3.2 Gen2 (SS+ mass storage) connected over USB Type-A port | GC | Passed |  | io_usb | Automatable | Internal and External Storage | Low | anaray5x
14013165541 | Verify if system support disable/enable of the Crossover Canyon capability | GC | Passed |  | manageability | Automatable | Manageability Support | Medium | sumith2x
14013165584 | Verify WiFi functionality in UEFI and KVM session establishment working same time for WiFi OCR support | GC | Passed |  | manageability | Automatable | Manageability Support | High | sumith2x
14013165608 | [Hybrid] Verify system stability post Connected Modern Standby when only Atom or BIG cores are individually enabled | GC | Passed |  | processor_core | Automatable | Platform Config and Board BOM | High | chassanx
14013165637 | [OCR] Verify AMT triggered Windows Recovery Environment (WinRE) over Wireless LAN | GC | Passed |  | manageability | Automatable | Manageability Support | Medium | sumith2x
14013165642 | [OCR] Verify Windows Recovery (WinRE) Functionality from AMT Remote session with OCR option disabled in BIOS over Wireless LAN | GC | Passed |  | manageability | Automatable | Manageability Support | Medium | sumith2x
14013165647 | [OCR] Verify AMT triggered PBA Boot Flow over Wireless LAN | GC | Passed |  | manageability | Automatable | Manageability Support | Medium | sumith2x
14013165649 | [OCR] Verify Windows Recovery Environment (WinRE) Boot with Reset PC(Keep my files) Option over Wireless LAN | GC | Passed |  | manageability | Automatable | Manageability Support | Medium | sumith2x
14013165652 | [OCR] Verify Windows Recovery Environment (WinRE) Boot with Reset PC(Remove everything ) Option over Wireless LAN | GC | Passed |  | manageability | Automatable | Manageability Support | Medium | sumith2x
14013165663 | [OCR] Verify OCR progress and state via AMT Event log for WinRE boot over Wireless LAN | GC | Passed |  | manageability | Automatable | Manageability Support | Medium | sumith2x
14013165665 | [OCR] Verify OCR progress and state via AMT Event log for PBA boot over Wireless LAN | GC | Passed |  | manageability | Automatable | Manageability Support | Medium | sumith2x
14013165860 | [OCR] Verify Windows Recovery Environment (WinRE) Boot flow for One Click Recovery | GC | Passed |  | manageability | Automatable | Manageability Support | Medium | sumith2x
14013165863 | [OCR] Verify PBA Boot flow for One Click Recovery | GC | Passed |  | manageability | Automatable | Manageability Support | Medium | sumith2x
14013165865 | [OCR] Verify System Recovery When OCR_WinRE boot Flow is interrupted from AMT Remote session over Wireless LAN | GC | Passed |  | manageability | Automatable | Manageability Support | Medium | sumith2x
14013165873 | [OCR] Verify System Recovery When OCR_PBA boot Flow is interrupted from AMT Remote session over Wireless LAN | GC | Passed |  | manageability | Automatable | Manageability Support | Medium | sumith2x
14013165895 | [OCR] Verify One Click Recovery boot options when AC power is removed from SUT | GC | Passed |  | manageability | Automatable | Manageability Support | Medium | sumith2x
14013165906 | [OCR] Verify user consent flow is performed during OCR_WinRE boot in Admin control Mode (ACM) Mode | GC | Passed |  | manageability | Automatable | Manageability Support | Medium | sumith2x
14013165908 | [OCR] Verify Remote Power Command after performing OCR_WinRE Boot flow | GC | Passed |  | manageability | Automatable | Manageability Support | Medium | sumith2x
14013166922 | Verify the BIOS first Boot time and Cold Boot time is inline with responsiveness metrics | GC | Passed |  | power_and_perf | Automatable | Performance and Responsiveness | Medium | sumith2x
14013167719 | Verify System Memory Details in BIOS (SODIMM) | GC | Passed |  | memory | Automatable | Memory Technologies and Topologies | Low | anaray5x
14013168579 | Verify System memory using Windows Memory Diagnostics tool (Basic) | GC | Passed |  | memory | Automatable | Memory Technologies and Topologies | Low | anaray5x
14013169052 | Verify System memory using Windows Memory Diagnostics tool (Standard) | GC | Passed |  | memory | Automatable | Memory Technologies and Topologies | Medium | anaray5x
14013169121 | Verify SUT boots with 2xRefresh/Hardware RHP Enabled/Disabled | GC | Passed |  | memory | Automatable | Memory Technologies and Topologies | Medium | anaray5x
14013169126 | Verify MRC training with 2xRefresh is Enabled | GC | Passed |  | memory | Automatable | Memory Technologies and Topologies | Medium | anaray5x
14013169128 | Verify MRC training when 2xRefresh is Disabled and Hardware RHP is Enabled | GC | Passed |  | memory | Automatable | Memory Technologies and Topologies | Medium | anaray5x
14013172849 | Verify Press power button can act as a wake source for S3( Sleep state) | GC | Passed |  | reset | Automatable | Embedded controller and Power sources | Low | raghav3x
14013172859 | Verify Lid Switch open/close functionality at S3 state - test | GC | Passed |  | reset | Automatable | Embedded controller and Power sources | Low | raghav3x
14013172861 | Verify Lid Switch Action can "Shut down" the system | GC | Passed |  | reset | Automatable | Embedded controller and Power sources | Low | raghav3x
14013172864 | Verify Lid Switch Action can put system to S4 and Lid Switch Action can not wake system from S4 | GC | Passed |  | reset | Automatable | Embedded controller and Power sources | Low | raghav3x
14013172868 | Verify if the SUT shuts down when the Power Button is held for more than 10 seconds | GC | Passed |  | reset | Automatable | Embedded controller and Power sources | Low | raghav3x
14013172872 | Verify the functionality of Hardware buttons | GC | Passed |  | reset | Automatable | Embedded controller and Power sources | Low | raghav3x
14013172875 | Verify Press power button can act as a wake source for S4 and S3 states | GC | Passed |  | reset | Automatable | Embedded controller and Power sources | Low | raghav3x
14013172878 | Verify Power Button press can shutdown and power up the system | GC | Passed |  | reset | Automatable | Embedded controller and Power sources | Low | raghav3x
14013172888 | Verify SUT shutdown (S5) when the Power Button is held during POWER_ON_TIME with only AC plugged-in | GC | Passed |  | reset | Automatable | Embedded controller and Power sources | Low | raghav3x
14013172908 | Verify "Slide to shutdown" option does not come up on UI on resuming from CMS / S0i3 | GC | Passed |  | power_management | Automatable | Power Management | Low | reddyv5x
14013172912 | Verify Type-C Connector reversibility - USB only devices | GC | Passed |  | io_usb.type_c_subsystem | Automation Not Possible | TCSS | Medium | raghav3x
14013172938 | Verify USB Type-C device Connector reversibility functionality when SUT is in Sx (S3,S4,S5) state | GC | Passed |  | io_usb.type_c_subsystem | Automatable | TCSS | High | raghav3x
14013172940 | Verify Type-C Connector reversibility functionality for Display over Type-C port | GC | Passed |  | io_usb.type_c_subsystem | Automatable | TCSS | Medium | raghav3x
14013172952 | Verify system stability when hot-plug Type-C power adapter | GC | Passed |  | io_usb.type_c_subsystem | Automatable | TCSS | High | raghav3x
14013173026 | Verify that battery gets charged only when AC is inserted and battery is present | GC | Passed |  | power_management.battery | Automatable | Embedded controller and Power sources | Medium | raghav3x
14013173043 | Verify that battery is charged and discharged at near critical battery level | GC | Passed |  | power_management.battery | Automatable | Embedded controller and Power sources | Low | raghav3x
14013173084 | Verify SUT doesn"t power on automatically on charger insertion | GC | Passed |  | power_management | Automatable | Embedded controller and Power sources | Low | raghav3x
14013173090 | Verify System stability on Sleep on battery and resume on AC brick and vice versa | GC | Passed |  | power_management | Automatable | Embedded controller and Power sources | Low | raghav3x
14013173096 | Verify CPU fan is on during system boot | GC | Passed |  | thermal_management | Automatable | Embedded controller and Power sources | Low | raghav3x
14013173107 | Verify CPU Fan speed can be set/read through commands in EFI mode | GC | Passed |  | thermal_management | Automatable | Embedded controller and Power sources | Low | raghav3x
14013173137 | Verify Scan matrix keyboard windows hotkey functionality | GC | Passed |  | io_general | Automatable | Flex I/O and Internal Buses | Low | raghav3x
14013173144 | Verify S3 and S4 LED status | GC | Passed |  | power_management | Automatable | Power Management | Low | reddyv5x
14013173175 | Verify system can be Shutdown, Hibernate and Restart using "ALT+F4" key combination | GC | Passed |  | power_management | Automatable | Power Management | Low | reddyv5x
14013173176 | Verify system can be Shutdown, Hibernate and Restart using OS start menu | GC | Passed |  | power_management | Automatable | Power Management | Low | reddyv5x
14013173177 | Verify Hibernate, Shutdown entry and exit via power button | GC | Passed |  | power_management | Automatable | Power Management | Low | reddyv5x
14013173187 | Verify system can be cold reset and warm reset from EDK shell | GC | Passed |  | power_management | Automatable | Power Management | Low | reddyv5x
14013173189 | Verify system Shutdown, Hibernate and Restart from OS via command Line | GC | Passed |  | power_management | Automatable | Power Management | High | reddyv5x
14013173200 | Verify CPU turbo boost functionality pre and post S4 , S5 , warm and cold reboot cycles | GC | Passed |  | power_management | Automatable | Power Management | Low | reddyv5x
14013173203 | Verify system stability on waking from idle state pre and post S4,S5 ,warm and cold reboot cycles | GC | Passed |  | power_management | Automatable | Power Management | Low | reddyv5x
14013173229 | Verify post code functionality across Sx cycles | GC | Passed |  | reset | Automatable | Platform Config and Board BOM | Medium | chassanx
14013173249 | [FSP2.0]: Verify FSP_INFO_HEADER Information | GC | Passed |  | system | Automatable | Industry Specs and Open source initiatives | Low | vhebbarx
14013173254 | [FSP2.0]: Verify FSP_INFO_EXTENDED_HEADER Information. | GC | Passed |  | system | Automatable | Industry Specs and Open source initiatives | Low | vhebbarx
14013173257 | [FSP2.0]: Verify FSP Patch Table Information | GC | Passed |  | system | Automatable | Industry Specs and Open source initiatives | Low | vhebbarx
14013173279 | [FSP] Verify FSP Header File(.fd) and boot setting file(.bsf) loads correctly into BCT tool | GC | Passed |  | system | Automatable | Industry Specs and Open source initiatives | Low | vhebbarx
14013173281 | [FSP2.0]: Verify GUID of SMBIOS HOB"s (Memory, Processor and Cache) | GC | Passed |  | system | Automatable | Industry Specs and Open source initiatives | Low | vhebbarx
14013173287 | [FSP] Verify FSP BIOS Boot Flow | GC | Passed |  | system | Automatable | Industry Specs and Open source initiatives | Low | vhebbarx
14013173289 | [FSP] Verify FSP BIOS Dispatch mode Boot Flow | GC | Passed |  | system | Automatable | Industry Specs and Open source initiatives | Low | vhebbarx
14013173295 | [FSP2.1]: Verify FSP_SMBIOS_EFI_PEI_GRAPHICS_DEVICE_INFO_HOB table | GC | Passed |  | system | Automatable | Industry Specs and Open source initiatives | Low | vhebbarx
14013173307 | [FSP][GCC]: Validate Pre and Post OS display with different FSP Bios | GC | Passed |  | system | Automatable | Industry Specs and Open source initiatives | Low | vhebbarx
14013173311 | [FSP][GCC]: Verify FSP Patch Table Information | GC | Passed |  | system | Automatable | Industry Specs and Open source initiatives | Low | vhebbarx
14013173313 | [FSP][GCC]: Verify FSP image ID and Image Revision | GC | Passed |  | system | Automatable | Industry Specs and Open source initiatives | Low | vhebbarx
14013173323 | [FSP][GCC]: Verify GUID of SMBIOS HOB"s (Memory, Processor and Cache) | GC | Passed |  | system | Automatable | Industry Specs and Open source initiatives | Low | vhebbarx
14013173325 | [FSP][GCC]: Verify FSP BIOS Boot Flow | GC | Passed |  | system | Automatable | Industry Specs and Open source initiatives | Low | vhebbarx
14013173331 | [FSP2.0][GCC]: Verify "FSP Information" under BIOS | GC | Passed |  | system | Automatable | Industry Specs and Open source initiatives | Low | vhebbarx
14013173339 | [FSP] [GCC]Verify SX transition of the system with FSP GCC Release build | GC | Passed |  | system | Automatable | Industry Specs and Open source initiatives | Medium | vhebbarx
14013173341 | [FSP][GCC]: Verify FSP_INFO_HEADER Information | GC | Passed |  | system | Automatable | Industry Specs and Open source initiatives | Low | vhebbarx
14013173344 | [FSP][GCC]: Verify FSP version on SUT | GC | Passed |  | system | Automatable | Industry Specs and Open source initiatives | Low | vhebbarx
14013173347 | [FSP][GCC]: Validate FSP TempRamInit initialization and TempRamExit API"s | GC | Passed |  | system | Automatable | Industry Specs and Open source initiatives | Low | vhebbarx
14013173351 | [FSP][GCC]: Verify FSP_INFO_EXTENDED_HEADER Information. | GC | Passed |  | system | Automatable | Industry Specs and Open source initiatives | Low | vhebbarx
14013173359 | [FSP2.1][GCC]: Verify FSP_SMBIOS_EFI_PEI_GRAPHICS_DEVICE_INFO_HOB table | GC | Passed |  | system | Automatable | Industry Specs and Open source initiatives | Low | vhebbarx
14013173927 | Verify BIOS expose option to enable/disable the SRIOV feature | GC | Passed |  | graphics | Automatable | Display, Graphics, Video and Audio | Low | pke
14013173935 | Exercising GMM/GNA Error check in BIOS and corresponding BDF values | GC | Passed |  | speech_and_cognition.speech_accelerators | Automatable | Display, Graphics, Video and Audio | Low | pke
14013173938 | Check if GMM/GNA device is fused enabled and check for BIOS option to Enable/ Disable GMM/GNA | GC | Passed |  | speech_and_cognition.speech_accelerators | Automatable | Display, Graphics, Video and Audio | Low | pke
14013173952 | Verify that the BIOS shall display the VBIOS/GOP version | GC | Passed |  | graphics | Automatable | Display, Graphics, Video and Audio | Low | pke
14013174020 | Verify PAVP BIOS option | GC | Passed |  | content_protection | Automatable | Display, Graphics, Video and Audio | Low | pke
14013174080 | Verify Power Management (PM) support for GT | GC | Passed |  | graphics | Automatable | Display, Graphics, Video and Audio | Low | pke
14013174447 | Verify Display detection in EFI shell with 5K display panel | GC | Passed |  | display | Automatable | Display, Graphics, Video and Audio | Low | pke
14013174685 | Verify VP9 video playback functionality in OS | GC | Passed |  | audio.cavs | Automatable | Display, Graphics, Video and Audio | Low | pke
14013174718 | Verify Display detection in Pre OS with 4K display panel | GC | Passed |  | display | Automatable | Display, Graphics, Video and Audio | Low | pke
14013174731 | Verify Audio Play back on HDMI 4K Display Panel | GC | Passed |  | display | Automatable | Display, Graphics, Video and Audio | Low | pke
14013174743 | Validate OPIO Lock bit | GC | Passed |  | system | Automatable | Display, Graphics, Video and Audio | Low | chassanx
14013174746 | Verify IPU Enable/Disable Capability in BIOS | GC | Passed |  | imaging | Automatable | Display, Graphics, Video and Audio | Low | pke
14013174775 | Verify Audio Play back on USB-Headset pre and post S0i3(Modern Standby) cycle | GC | Passed |  | audio | Automatable | Display, Graphics, Video and Audio | Low | pke
14013174814 | Verify Audio Play back on 8K DP Monitor | GC | Passed |  | display | Automatable | Display, Graphics, Video and Audio | Low | pke
14013174845 | Verify BIOS updates platform field in camera resource definition as part of SSDB method | GC | Passed |  | imaging | Automatable | Display, Graphics, Video and Audio | Low | pke
14013174847 | Verify system stability on performing Sx with disabling IPU IP with Vt-d enabled | GC | Passed |  | imaging | Automatable | Display, Graphics, Video and Audio | Low | pke
14013175130 | Verify IR camera module enumeration and flash functionality in OS | GC | Passed |  | imaging | Automatable | Display, Graphics, Video and Audio | Low | pke
14013175209 | Verify Clover Falls (CVF) Camera Sensor modules enumeration and system residency for CMS in OS | GC | Passed |  | imaging | Automatable | Display, Graphics, Video and Audio | Low | pke
14013175211 | Verify Clover Falls (CVF) Camera Sensor modules enumeration in OS, pre and post DMS cycles | GC | Passed |  | imaging | Automatable | Display, Graphics, Video and Audio | Low | pke
14013175215 | Verify RTD3 flow support with Clover Falls (CVF) Camera Sensor modules enumeration in OS | GC | Passed |  | imaging | Automatable | Display, Graphics, Video and Audio | Low | pke
14013175415 | Verify PlayReady3 functionality pre and post S4 and S5 cycles | GC | Passed |  | content_protection | Automatable | Display, Graphics, Video and Audio | Medium | pke
14013175445 | Verify Clover Falls (CVF) Camera Sensor module enumeration in OS pre and post Sx, warm and cold reset cycles | GC | Passed |  | imaging | Automatable | Display, Graphics, Video and Audio | Low | pke
14013175455 | Verify IPU-Camera Sensor module enumeration pre and post S4, S5 ,warm and cold reboot cycles | GC | Passed |  | imaging | Automatable | Display, Graphics, Video and Audio | Medium | pke
14013175459 | Verify rear camera is functioning properly for capturing images pre and post S4, S5, warm and cold reboot cycles | GC | Passed |  | imaging | Automatable | Display, Graphics, Video and Audio | Low | pke
14013175462 | Verify front camera is functioning properly for capturing images pre and post S4, S5, warm and cold reboot cycles | GC | Passed |  | imaging | Automatable | Display, Graphics, Video and Audio | Low | pke
14013175465 | Verify display in eDP panel in BIOS Setup ,EFI and OS | GC | Passed |  | display | Automatable | Display, Graphics, Video and Audio | Low | pke
14013175482 | Verify switching camera functioning properly pre and post S4, S5, warm and cold reboot cycles | GC | Passed |  | imaging | Automatable | Display, Graphics, Video and Audio | Medium | pke
14013175486 | Verify video playback in OS pre and post S4, S5, warm and cold reboot cycles | GC | Passed |  | audio.cavs | Automatable | Display, Graphics, Video and Audio | Low | pke
14013175492 | Verify rear camera is functioning properly for previewing and capturing a video pre and post S4, S5, warm and cold reboot cycles | GC | Passed |  | imaging | Automatable | Display, Graphics, Video and Audio | High | pke
14013175495 | Verify front camera is functioning properly for previewing and capturing a video pre and post S4, S5, warm and cold reboot cycles | GC | Passed |  | imaging | Automatable | Display, Graphics, Video and Audio | High | pke
14013175500 | Verify front and rear cameras are functioning properly for capturing images in Burst mode | GC | Passed |  | imaging | Automatable | Display, Graphics, Video and Audio | Low | pke
14013175503 | Verify Imaging: PL4/PMAX power reporting with IPU | GC | Passed |  | imaging | Automatable | Display, Graphics, Video and Audio | Low | pke
14013175598 | Verify correct CPU details displayed in BIOS Setup page | GC | Passed |  | processor_core | Automatable | Platform Config and Board BOM | Low | chassanx
14013175614 | Verify that the BIOS shall display the Memory details on BIOS Setup System Information page | GC | Passed |  | memory | Automatable | Memory Technologies and Topologies | Low | anaray5x
14013175628 | Validate presence of computer systems/components information as per Intel standards | GC | Passed |  | system | Automatable | Industry Specs and Open source initiatives | Medium | vhebbarx
14013175646 | Verify that Platform firmware Information is correctly displayed in BIOS setup | GC | Passed |  | processor_core | Automatable | Platform Config and Board BOM | Low | chassanx
14013175738 | Verification of SPI Initialization | GC | Passed |  | io_general.spi | Jama_Not_Evaluated | Flex I/O and Internal Buses | Medium | reddyv5x
14013175760 | Verify that M.2 SSD device is functional without errors connected to M.2 socket connector | GC | Passed |  | storage | Automatable | Internal and External Storage | Medium | anaray5x
14013175772 | Verification on enumeration of PCIe NAND devices connected | GC | Passed |  | storage | Automatable | Internal and External Storage | Low | anaray5x
14013175857 | Verify disable/enable ISH Controller option in BIOS | GC | Passed |  | sensor | Automatable | Touch & Sensing | Low | sumith2x
14013175903 | Verify plug & unplug USB hub over USB Type-A port | GC | Passed |  | io_usb | Automatable | Internal and External Storage | Low | anaray5x
14013176001 | Validate USB 3.0 mass storage device enumeration and functionality over all USB3.0 Type-A ports | GC | Passed |  | io_usb | Automatable | Internal and External Storage | Medium | anaray5x
14013176015 | Verify Trace hub initialization in debug BIOS | GC | Passed |  | debug | Jama_Not_Evaluated | Debug Interfaces and Traces | Medium | chassanx
14013176057 | Verify AMT BIOS option check under PCH-FW configuration | GC | Passed |  | manageability | Automatable | Manageability Support | Low | sumith2x
14013176061 | Verify BIOS options listed under AMT configuration in PCH-FW menu | GC | Passed |  | manageability | Automatable | Manageability Support | Low | sumith2x
14013176091 | Verify USB devices information are displayed in F7 - Boot menu | GC | Passed |  | io_usb | Automatable | Internal and External Storage | Low | anaray5x
14013176094 | Verify USB devices information are displayed in BIOS setup | GC | Passed |  | io_usb | Automatable | Internal and External Storage | Low | anaray5x
14013176141 | ACPI entry for GPIO controller | GC | Passed |  | io_general.lsio_gpio | Automatable | Industry Specs and Open source initiatives | Low | vhebbarx
14013176151 | Verify Audio device is enumerated as PCI device | GC | Passed |  | io_pcie | Automatable | Flex I/O and Internal Buses | Low | reddyv5x
14013176415 | Verify "PCH Trace Hub Enable Mode" BIOS policy/option for NPK Support | GC | Passed |  | debug | Automatable | Debug Interfaces and Traces | Medium | chassanx
14013176457 | Verify Embedded-keyboard functionality in pre and post OS | GC | Passed |  | reset | Automatable | Flex I/O and Internal Buses | Low | raghav3x
14013176467 | Verify BIOS detects Gen 1 compatible PCI Express LAN Cards | GC | Passed |  | io_pcie | Automatable | Flex I/O and Internal Buses | High | reddyv5x
14013176644 | Verify "CPU Trace Hub Enable Mode" BIOS policy/option for NPK Support | GC | Passed |  | debug | Jama_Not_Evaluated | Debug Interfaces and Traces | Low | chassanx
14013176647 | Verify "CPU/SOC TH Mem Buffer Size 1" BIOS option/policy for NPK Support | GC | Passed |  | debug | Jama_Not_Evaluated | Debug Interfaces and Traces | Low | chassanx
14013176650 | Verify "CPU/SOC TH Mem Buffer Size 0" BIOS option/policy for NPK Support | GC | Passed |  | debug | Jama_Not_Evaluated | Debug Interfaces and Traces | Low | chassanx
14013176664 | Verify SUT support Debug Trace log capture via TAP over JTAG (Route traces to PTI) | GC | Passed |  | debug | Automatable | Debug Interfaces and Traces | High | chassanx
14013176673 | Verify SUT support Debug Trace log capture - Route traces to BSSB in low power mode | GC | Passed |  | debug | Automatable | Debug Interfaces and Traces | High | chassanx
14013176735 | Verify LAN PHY revision from BIOS setup | GC | Passed |  | connectivity | Automatable | Flex I/O and Internal Buses | Low | reddyv5x
14013176789 | Verify GPIO driver and device entry in device Manager | GC | Passed |  | io_general.lsio_gpio | Automatable | Flex I/O and Internal Buses | Low | reddyv5x
14013176861 | Verify BIOS display an option to set Detect timeout value on Root port links | GC | Passed |  | io_pcie | Jama_Not_Evaluated | Flex I/O and Internal Buses | Low | reddyv5x
14013176869 | Verify BIOS detects PCIe device connected over X1 slot without remapping the same | GC | Passed |  | storage | Automatable | Internal and External Storage | Medium | anaray5x
14013176928 | Verify NPK memory configuration is done only after IMR allocations (DID ack) | GC | Passed |  | debug | Automatable | Debug Interfaces and Traces | Medium | chassanx
14013176942 | Verify device defined under VMD should not be detected in PCI line item | GC | Passed |  | storage | Automatable | Internal and External Storage | Low | anaray5x
14013176948 | Verify Bios shall support enable/disable PCIE ports options | GC | Passed |  | io_pcie | Jama_Not_Evaluated | Flex I/O and Internal Buses | Low | reddyv5x
14013176953 | Verify device initialization and respective register configuration don"t have failures in Self test tool | GC | Failed | HSD Link: 16017665894: [IFWI][RPL-HX B1 Production][DDR5][DDR4]: Observing multiple errors after running latest selftest tool v140. | system | Jama_Not_Evaluated | Flex I/O and Internal Buses | Medium | reddyv5x
14013176958 | Verify BIOS set up option to enable/Disable GPIO Pad | GC | Passed |  | io_general.lsio_gpio | Jama_Not_Evaluated | Flex I/O and Internal Buses | Low | reddyv5x
14013176969 | Verify setting Detect timeout value in BIOS and ensure no halt message in debug log with device connected | GC | Passed |  | io_pcie | Jama_Not_Evaluated | Flex I/O and Internal Buses | High | reddyv5x
14013176972 | Verify setting Detect timeout value in BIOS and respective system halt with device not connected | GC | Passed |  | io_pcie | Jama_Not_Evaluated | Flex I/O and Internal Buses | Medium | reddyv5x
14013176980 | Verify "Wake on Voice" functionality when System in SLP_S0 state with 3.5mm headset | GC | Passed |  | audio | Automatable | Display, Graphics, Video and Audio | Medium | pke
14013177007 | Verify BIOS setup option to Enable/ Disable EXT_V1P05_RAIL_Sx/S0ix Configuration | GC | Passed |  | power_management.fivr | Jama_Not_Evaluated | Power Management | High | raghav3x
14013177014 | Verify BIOS set up Option used for changing ramp times of different modes in FIVR configuration | GC | Passed |  | power_management.fivr | Jama_Not_Evaluated | Power Management | High | raghav3x
14013177029 | Verify VMD Register Lock bit when VMD device is not in use | GC | Passed |  | storage | Automatable | Internal and External Storage | Low | anaray5x
14013177170 | Check Dekel FW Version from BIOS | GC | Passed |  | io_pcie | Jama_Not_Evaluated | Flex I/O and Internal Buses | Low | reddyv5x
14013177179 | Check bios Provide an option to set the SA Root Port Preset values | GC | Passed |  | io_pcie | Jama_Not_Evaluated | Flex I/O and Internal Buses | Low | reddyv5x
14013177247 | Verify VMD device ID verification in EFI and OS | GC | Passed |  | storage | Automatable | Internal and External Storage | Medium | anaray5x
14013177249 | Verify VMD enable/disable bit in OS with respect to option set in BIOS | GC | Passed |  | storage | Automatable | Internal and External Storage | Medium | anaray5x
14013177261 | Verify Bios support for I2C RTD3 | GC | Passed |  | power_management.power_mgmt_cntrl | Automatable | Flex I/O and Internal Buses | High | reddyv5x
14013177264 | Verify Bios support for I3C and UART RTD3 | GC | Passed |  | power_management.power_mgmt_cntrl | Automatable | Flex I/O and Internal Buses | High | reddyv5x
14013177266 | Verify Bios support for SPI RTD3 | GC | Passed |  | power_management.power_mgmt_cntrl | Automatable | Flex I/O and Internal Buses | High | reddyv5x
14013177299 | Verify Bios have option to Enable/Disable On-board Components | GC | Passed |  | system | Automatable | Flex I/O and Internal Buses | Low | reddyv5x
14013177371 | Verify PCIe SD Card 4.0 plug and play during CMS | GC | Passed |  | storage | Automatable | Internal and External Storage | Low | anaray5x
14013177439 | Verify Bios locks TCO_BASE by writing to specific TCO_BASE_LOCK | GC | Passed |  | system | Automatable | Flex I/O and Internal Buses | Low | reddyv5x
14013177652 | Verify VTd support for PCIe ports | GC | Passed |  | io_pcie | Automatable | Flex I/O and Internal Buses | Low | reddyv5x
14013177725 | Verify BIOS setup option to enable/disable EXT_VNN_RAIL_Sx/S0ix Configuration | GC | Passed |  | power_management.fivr | Jama_Not_Evaluated | Power Management | Medium | raghav3x
14013177761 | Verify Secured registers are locked for PCIE Gen4 | GC | Passed |  | io_pcie | Automatable | Flex I/O and Internal Buses | Low | reddyv5x
14013177900 | Verify BIOS updates the PCIe register for PEG60 | GC | Passed |  | io_pcie | Automatable | Flex I/O and Internal Buses | Low | reddyv5x
14013177922 | Verify System notification tones in OS | GC | Passed |  | audio | Automatable | Display, Graphics, Video and Audio | Low | pke
14013177940 | Verify Audio DRM playback over 3.5mm-Jack-Headsets (via HD-A) | GC | Passed |  | audio | Automatable | Display, Graphics, Video and Audio | Low | pke
14013177947 | Validate digital audio functionality over Type-C port post S0i3 cycle | GC | Passed |  | audio | Automatable | TCSS | Medium | pke
14013177965 | Verify NVMe-SSD detection in Bios connected to CPU M.2 Gen4 slot. | GC | Passed |  | storage | Automatable | Internal and External Storage | Low | anaray5x
14013178001 | Verify "PCH Energy Reporting" enabled as a default in the BIOS | GC | Passed |  | power_management | Automatable | Power Management | Low | reddyv5x
14013178130 | Verify Dual Tau Feature writing MMIO values With cTDp & Non- cTDP Part | GC | Passed |  | power_management | Automatable | Power Management | Low | reddyv5x
14013178166 | Verify functionalities of Western digital black NVMe connected to CPU M.2 Gen4 slot | GC | Passed |  | storage | Automatable | Internal and External Storage | Medium | anaray5x
14013178190 | Verify that BIOS shall provide verb tables for HDA Config | GC | Passed |  | audio | Automatable | Display, Graphics, Video and Audio | Low | pke
14013178259 | Boot to OS from NVMe connected to CPU M.2 Gen4 slot | GC | Passed |  | storage | Automatable | Internal and External Storage | High | anaray5x
14013178318 | Verify Audio Playback of 48Khz, 44Khz and 96kHz PCM audio through Groove App using 3.5mm wired Headset | GC | Passed |  | audio | Automatable | Display, Graphics, Video and Audio | Low | pke
14013178326 | Verify Audio routing from Wired Headset To USB Headset and vice versa | GC | Passed |  | audio | Automatable | Display, Graphics, Video and Audio | Low | pke
14013178947 | Verify DMIC basic functionality test over High Definition Audio (HDA) Codec | GC | Passed |  | audio | Automatable | Display, Graphics, Video and Audio | Low | pke
14013178956 | Verify DMIC basic functionality test over High Definition Audio (HDA) Codec, pre and post CMS cycles | GC | Passed |  | audio | Automatable | Display, Graphics, Video and Audio | Low | pke
14013179000 | Verify Device Manager for yellow bang and USB storage re-enumeration status during Sx cycle | GC | Passed |  | io_usb | Automatable | Flex I/O and Internal Buses | High | anaray5x
14013179024 | Verify package C10 with CPU attached M.2 NVMe storage Through VMD | GC | Passed |  | storage | Automatable | Internal and External Storage | Medium | anaray5x
14013179047 | Verify USB devices information are displayed correctly in BIOS Setup and F7 Boot menu | GC | Passed |  | storage | Automatable | Internal and External Storage | Low | anaray5x
14013179092 | Verify WWAN functionality pre and post S4 , S5 , warm and cold reboot cycles | GC | BLOCKED | Inventory Block/WWAN - Sim card not available | connectivity | Automatable | Networking and Connectivity | High | vhebbarx
14013179100 | Verify WWAN enumeration in OS pre and post S4 , S5 , warm and cold reboot cycles | GC | BLOCKED | Inventory Block/WWAN - Sim card not available | connectivity | Automatable | Networking and Connectivity | High | vhebbarx
14013179118 | Verify CNVi WLAN Enumeration in OS pre and post S4 , S5 , warm and cold reboot cycles | GC | Passed |  | connectivity | Automatable | Networking and Connectivity | Medium | vhebbarx
14013179142 | Verify Audio Play back on USB-Headset pre and post S4 and S5 cycle | GC | Passed |  | audio | Automatable | Display, Graphics, Video and Audio | Low | pke
14013179157 | Verify RTD3 support for HD Audio Controller with and without Audio playback | GC | Passed |  | audio | Automatable | Display, Graphics, Video and Audio | High | pke
14013179161 | Verify USB2.0/3.0 device functionality in EFI shell and OS on cold-plug over USB Type-A port | GC | Passed |  | io_usb | Automatable | Internal and External Storage | High | anaray5x
14013179162 | Verify 3.5mm jack Wired headphones/headset detection on Pre and Post S4, S5, warm and reboot cycles | GC | Passed |  | audio | Automatable | Display, Graphics, Video and Audio | Medium | pke
14013179166 | Verify Audio recording and Playback over 3.5mm-Jack-Headsets (via HD-A) pre and post S4, S5, warm and cold reboot cycles | GC | Passed |  | audio | Automatable | Display, Graphics, Video and Audio | Low | pke
14013179167 | Verify USB2.0/3.0 device functionality on cold plug over USB2.0 and USB3.0 Type-A port | GC | Passed |  | io_usb | Automatable | Internal and External Storage | Low | anaray5x
14013179171 | Verify volume Up & Down buttons function test in OS pre and post S4, S5, warm and cold reboot cycles | GC | Passed |  | system | Automatable | Embedded controller and Power sources | Medium | chassanx
14013179174 | Validate system attains Graphics turbo frequency when threshold loads are applied on graphics cores pre and post S4, S5, warm and cold reboot cycles | GC | Passed |  | graphics | Automatable | Display, Graphics, Video and Audio | Low | pke
14013179183 | Verify Intel HD Audio functionality over 3.5mm Jack Speakers pre and post S4, S5, warm and cold reboot cycles | GC | Passed |  | audio | Automatable | Display, Graphics, Video and Audio | Low | pke
14013179255 | Verify basic boot check with different IFWI (Release, Performance and Debug) | GC | Passed |  | reset | Automatable | System Firmware Builds and bringup | Low | chassanx
14013179274 | Validate hot-plug USB keyboard, mouse over USB Type-A port when SUT is in BIOS, EFI and OS level | GC | Passed |  | io_usb.type_c_subsystem | Automatable | TCSS | Medium | raghav3x
14013179310 | Verify that Debug Messages are sent over on Serial port with Debug BIOS | GC | Passed |  | reset | Automatable | Debug Interfaces and Traces | Low | chassanx
14013179315 | Verify that Debug Messages are not sent over in Serial port with Release BIOS | GC | Passed |  | debug | Automatable | Debug Interfaces and Traces | Low | chassanx
14013179329 | Verify OS debug support using Windbg debugging via USB3.0 debug port | GC | Passed |  | debug | Automatable | Debug Interfaces and Traces | Medium | chassanx
14013179332 | Verify OS debug support using Windbg via native serial UART | GC | Passed |  | debug | Jama_Not_Evaluated | Debug Interfaces and Traces | Medium | chassanx
14013179705 | Verify C10 package state support | GC | Passed |  | power_management | Automatable | Power Management | Medium | reddyv5x
14013180053 | Verify local user cannot enter MEBx settings to change Intel Standard Manageability Configuration with Wired LAN, when Storage redirection is active | GC | Passed |  | manageability | Automatable | Manageability Support | High | sumith2x
14013180203 | BIOS shall hide the Intel MEI #2(HECI 2) prior to OS boot. | GC | Passed |  | manageability | Automatable | Manageability Support | Low | sumith2x
14013180346 | [OCR] Verify SMBIOS Capability verification for one touch Recovery | GC | Passed |  | manageability | Automatable | Manageability Support | Low | sumith2x
14013180359 | Verify KVM session can be established | GC | Passed |  | manageability | Automatable | Manageability Support | Medium | sumith2x
14013180375 | Verify user is prompted for a new password and can"t use a non-strong password | GC | Passed |  | manageability | Automatable | Manageability Support | Low | sumith2x
14013180376 | Verify if MEBx password change is accepted (for password meeting specific criteria) and is successfully accepted on subsequent entries to MEBx | GC | Passed |  | manageability | Automatable | Manageability Support | Low | sumith2x
14013180382 | Verify Local FW Updates option is available in MEBx /BIOS Setup | GC | Passed |  | manageability | Automatable | Manageability Support | Medium | sumith2x
14013180385 | Verify power control options available for ME | GC | Passed |  | manageability | Automatable | Manageability Support | Low | sumith2x
14013180400 | Verify user can set values for IPV4 Address and Subnet Mask Address | GC | Passed |  | manageability | Automatable | Manageability Support | Low | sumith2x
14013180405 | Verify if user can Save MEBx settings and exit MEBx successfully | GC | Passed |  | manageability | Automatable | Manageability Support | Low | sumith2x
14013180406 | Verify AMT connectivity Provision/Unprovision with static IP using WebUI | GC | Passed |  | manageability | Automatable | Manageability Support | Medium | sumith2x
14013180411 | Verify if AMT configuration menu is accessible in MEBx setup | GC | Passed |  | manageability | Automatable | Manageability Support | Low | sumith2x
14013180414 | Very Intel AMT feature enabled/disabled option in BIOS | GC | Passed |  | manageability | Automatable | Manageability Support | Low | sumith2x
14013180415 | Verify availability of Storage Redirection/ KVM under AMT and relevant options applicable for these features | GC | Passed |  | manageability | Automatable | Manageability Support | Low | sumith2x
14013180435 | Verify Storage Redirection can be successfully enabled and disabled | GC | Passed |  | manageability | Automatable | Manageability Support | Medium | sumith2x
14013180439 | Verify KVM can be enabled/disabled in MEBx | GC | Passed |  | manageability | Automatable | Manageability Support | Low | sumith2x
14013180454 | Verify options - IPV4, UUID and Power Control are available in WebUI with WLAN | GC | Passed |  | manageability | Automatable | Manageability Support | Low | sumith2x
14013180456 | Verify AMT WEBUI is accessible after Sx cycles | GC | Passed |  | manageability | Automatable | Manageability Support | High | sumith2x
14013180473 | Verify SUT completes S3 and S4 cycles successfully with ME connection established | GC | Passed |  | manageability | Automatable | Manageability Support | High | sumith2x
14013180508 | Verify BIOS shall display ME,BIOS,KSC version in Bios setup page | GC | Passed |  | system | Automatable | Industry Specs and Open source initiatives | Low | vhebbarx
14013180512 | Verify IFR Update option is removed from PCH-FW Configuration page in BIOS setup | GC | Passed |  | manageability | Automatable | Manageability Support | Low | sumith2x
14013180516 | Verify if BIOS populates SMBIOS table 130 according to desired capabilities | GC | Passed |  | system | Automatable | Industry Specs and Open source initiatives | Low | vhebbarx
14013180525 | Verify removal of MDES usage from MEBx | GC | Passed |  | manageability | Automatable | Manageability Support | Low | sumith2x
14013180543 | Verify ME(M0) status pre & post S5, warm reset cycle | GC | Passed |  | manageability | Automatable | Manageability Support | Medium | sumith2x
14013180592 | Verify "Manageability Feature Selection" is "Enabled" by default in MEBx setup | GC | Passed |  | manageability | Automatable | Manageability Support | Low | sumith2x
14013180599 | Verify Setting AMT feature state to enabled is not allowed While AMT is globally disabled | GC | Passed |  | manageability | Automatable | Manageability Support | Low | sumith2x
14013180605 | Verify KVM session can be established When SUT is in MEBX Menu and BIOS Menu | GC | Passed |  | manageability | Automatable | Manageability Support | Low | sumith2x
14013182314 | Verify SUT boot from USB2.0 device | GC | Passed |  | io_usb | Automatable | Internal and External Storage | Low | anaray5x
14013182324 | Verify booting support through USB 3.2 Gen2 (SS+ mass storage) connected over USB Type-C port | GC | Passed |  | io_usb.type_c_subsystem | Automatable | Internal and External Storage | Low | raghav3x
14013182348 | Verify SUT should be able to boot from USB2.0 Pendrive over Type-C port | GC | Passed |  | io_usb.type_c_subsystem | Automatable | TCSS | High | raghav3x
14013182355 | Verify SUT should be able to boot from USB 3.0 disk over Type-C port | GC | Passed |  | io_usb.type_c_subsystem | Automatable | TCSS | High | raghav3x
14013182365 | Verify that system boots to EDK shell | GC | Passed |  | reset | Automatable | System Firmware Builds and bringup | Low | chassanx
14013182433 | Verify that SUT boots to OS without battery and with only AC power source | GC | Passed |  | power_management | Automatable | Embedded controller and Power sources | Low | raghav3x
14013182458 | Virtual/Real Lid Switch functionality | GC | Passed |  | reset | Automatable | Embedded controller and Power sources | Low | raghav3x
14013182487 | Verify MEBX UI is accessible during SUT boot with ME Corporate SKU | GC | Passed |  | manageability | Automatable | Manageability Support | Low | sumith2x
14013182776 | Validate hot-plug USB keyboard functionality check in OS over USB Type-A port | GC | Passed |  | io_usb | Automatable | Internal and External Storage | Low | anaray5x
14013182789 | Verify USB mouse enumeration and functionality on hot-plug over USB Type-A port | GC | Passed |  | io_usb | Automatable | Internal and External Storage | Low | anaray5x
14013182798 | Validate USB Keyboard Functionality check over USB Type-A port post S3/S0i3 cycle | GC | Passed |  | io_usb | Automatable | Internal and External Storage | Low | anaray5x
14013182806 | Validate USB Mouse enumeration and functionality over USB Type-A port after S3/S0i3 cycle | GC | Passed |  | io_usb | Automatable | Internal and External Storage | Low | anaray5x
14013182814 | Validate USB Keyboard Functionality check over USB Type-A port post S4 cycle | GC | Passed |  | io_usb | Automatable | Internal and External Storage | Low | anaray5x
14013182822 | Validate USB Mouse enumeration and Functionality over USB Type-A port before and after S4 cycle | GC | Passed |  | io_usb | Automatable | Internal and External Storage | Low | anaray5x
14013182826 | Validate USB Keyboard Functionality check over USB Type-A port post S5 cycle | GC | Passed |  | io_usb | Automatable | Internal and External Storage | Low | anaray5x
14013182834 | Validate USB Mouse enumeration and functionality over USB Type-A port after S5 cycle | GC | Passed |  | io_usb | Automatable | Internal and External Storage | Low | anaray5x
14013182921 | Verify Touch function test using TouchPad post S3 cycle | GC | Passed |  | display | Automatable | Touch & Sensing | Low | sumith2x
14013182932 | Verify Touch function test using TouchPad post S4 cycle | GC | Passed |  | display | Automatable | Touch & Sensing | Low | sumith2x
14013182940 | Verify Touch function test using TouchPad post S5 cycle | GC | Passed |  | display | Automatable | Touch & Sensing | Low | sumith2x
14013183314 | DPTF devices enumeration pre and post S3 cycle | GC | Passed |  | thermal_management | Automatable | Thermal Management | Medium | raghav3x
14013183384 | Verify CPU turbo boost functionality post S3 cycle | GC | Passed |  | power_management | Automatable | Power Management | Low | reddyv5x
14013183460 | Verify PCIe SD Card detection after plug and unplug in OS | GC | Passed |  | storage | Automatable | Internal and External Storage | Low | anaray5x
14013183707 | Verify CPU "C-state C7 "support | GC | Passed |  | power_management | Automatable | Power Management | Low | reddyv5x
14013183750 | Verify Audio recording and Playback over 3.5mm-Jack-Headset (via HD-A), pre and post S3 cycles | GC | Passed |  | audio | Automatable | Display, Graphics, Video and Audio | Low | pke
14013183771 | Validate USB 2.0 device hot-plug functionality over USB2.0 Type-A port | GC | Passed |  | io_usb | Automatable | Internal and External Storage | Low | anaray5x
14013183790 | Validate USB 2.0 device enumeration when hot plug device pre and post S3 cycle over USB Type-A port | GC | Passed |  | io_usb | Automatable | Internal and External Storage | Low | anaray5x
14013183837 | Verify HD Display Audio enumeration post S3 cycle | GC | Passed |  | audio | Automatable | Display, Graphics, Video and Audio | Low | pke
14013183869 | Verify switching camera functioning properly post S3/S0i3 cycle | GC | Passed |  | imaging | Automatable | Display, Graphics, Video and Audio | Low | pke
14013183898 | Validate USB 2.0 devices functionality over USB Type-A port with pre and post S3 cycle | GC | Passed |  | io_usb | Automatable | Internal and External Storage | Low | anaray5x
14013184016 | Validate USB2.0/3.0 HUB Functionality check in OS post S3/S0i3 cycle over USB Type-A port | GC | Passed |  | io_usb | Automatable | Internal and External Storage | Low | anaray5x
14013184170 | Verify system wakes from sleep using Lid Action as Wake Source | GC | Passed |  | power_management | Automatable | Power Management | Low | reddyv5x
14013184260 | Verify ISH Sensor Enumeration - Accelerometer/3D Accelerometer | GC | Passed |  | sensor | Automatable | Touch & Sensing | Low | sumith2x
14013184271 | ISH Sensor Enumeration post S4 cycle - Accelerometer/3D Accelerometer | GC | Passed |  | sensor | Automatable | Touch & Sensing | Low | sumith2x
14013184326 | ISH Sensor Enumeration Pre and Post Sx - Ambient light (ALS) | GC | Passed |  | sensor | Automatable | Touch & Sensing | Low | sumith2x
14013184329 | Verify ISH Sensor Enumeration post S3 cycle - Ambient light Sensor (ALS) | GC | Passed |  | sensor | Automatable | Touch & Sensing | Low | sumith2x
14013184331 | Verify ISH Sensor Enumeration post S4 cycle - Ambient light Sensor (ALS) | GC | Passed |  | sensor | Automatable | Touch & Sensing | Low | sumith2x
14013184333 | Verify ISH Sensor Enumeration post S5 cycle - Ambient light (ALS) | GC | Passed |  | sensor | Automatable | Touch & Sensing | Low | sumith2x
14013184395 | Verify functionality of Camera Flash device in OS post S3 cycle | GC | Passed |  | imaging | Automatable | Display, Graphics, Video and Audio | Low | pke
14013184407 | Verify Intel HD Audio functionality over 3.5mm Jack Speakers post S3/S0i3 cycle | GC | Passed |  | audio | Automatable | Display, Graphics, Video and Audio | Low | pke
14013184455 | Verify video playback in OS post S3/S0i3 cycle | GC | Passed |  | audio.cavs | Automatable | Display, Graphics, Video and Audio | Low | pke
14013184477 | [TBT] Verify Thunderbolt Enumeration in device manager | GC | Passed |  | io_usb.type_c_subsystem | Jama_Not_Evaluated | TCSS | Medium | raghav3x
14013184489 | Verify Volume Up & Down buttons function test post S3/S0i3 cycle | GC | Passed |  | system | Automatable | Embedded controller and Power sources | Low | pke
14013184512 | [TBT] Verify Thunderbolt -TBT device Data transfer functionality | GC | Passed |  | io_usb.type_c_subsystem | Jama_Not_Evaluated | TCSS | Medium | raghav3x
14013184583 | ISH FW response and version check in OS | GC | Passed |  | sensor | Automatable | Touch & Sensing | Low | sumith2x
14013184668 | Verify Touch function test using TouchPad | GC | Passed |  | display | Automatable | Touch & Sensing | Low | sumith2x
14013184723 | Verify GPS/GNSS functionality check | GC | BLOCKED | Inventory Block/WWAN - Sim card not available | connectivity | Automatable | Networking and Connectivity | Low | vhebbarx
14013184731 | Verify System Login using Finger print Sensor (FPS) | GC | Passed |  | sensor | Automatable | Touch & Sensing | Low | sumith2x
14013184742 | Validate system achieves more than 80% S0i3(CMS) residency | GC | Passed |  | power_management | Automatable | Power Management | Medium | reddyv5x
14013184823 | Verification of hot keys (F2 & F7) functionality check while BOOT | GC | Passed |  | reset | Automatable | System Firmware Builds and bringup | Low | chassanx
14013184835 | Verify ucode firmware load/version check pre and post S3 cycle | GC | Passed |  | processor_core | Automatable | System Firmware Builds and bringup | Low | chassanx
14013184856 | Verify Analog Microphone test connected to 3.5 mm Port post S3 cycle | GC | Passed |  | audio | Automatable | Display, Graphics, Video and Audio | Low | pke
14013185011 | Verify Gyrometer Sensor Enumeration Through ISH | GC | Passed |  | sensor | Automatable | Touch & Sensing | Low | sumith2x
14013185086 | Validate POST Code Progress for IA during Booting on 7 seg Display. | GC | Passed |  | debug | Automatable | Debug Interfaces and Traces | Low | chassanx
14013185111 | Verify GPS/GNSS enumeration check | GC | BLOCKED | Inventory Block/WWAN - Sim card not available | connectivity | Automatable | Networking and Connectivity | Low | vhebbarx
14013185119 | Verify WWAN enumeration pre and post S3 cycle | GC | BLOCKED | Inventory Block/WWAN - Sim card not available | connectivity | Automatable | Networking and Connectivity | Medium | vhebbarx
14013185153 | Verify GPS/GNSS enumeration check pre and post Disconnected Modern Standby cycle | GC | BLOCKED | Inventory Block/WWAN - Sim card not available | connectivity | Automatable | Networking and Connectivity | Medium | vhebbarx
14013185185 | Verify WWAN enumeration pre and post Disconnected Modern Standby (DMS) cycle | GC | BLOCKED | Inventory Block/WWAN - Sim card not available | connectivity | Automatable | Networking and Connectivity | Medium | vhebbarx
14013185201 | Verify enumeration of TouchPad in device manager pre and post S3 cycle | GC | Passed |  | display | Automatable | Touch & Sensing | Low | sumith2x
14013185202 | Verify enumeration of TouchPad in device manager pre and post S4 cycle | GC | Passed |  | display | Automatable | Touch & Sensing | Low | sumith2x
14013185204 | Verify enumeration of TouchPad in device manager pre and post S5 cycle | GC | Passed |  | display | Automatable | Touch & Sensing | Low | sumith2x
14013185209 | Verify system wakes up from S0i3( Disconnected Modern standby) with RTD3 option enabled in BIOS | GC | Passed |  | power_management | Automatable | Power Management | Low | reddyv5x
14013185220 | Validate USB Keyboard Functionality check over USB Type-A port after DMS cycle | GC | Passed |  | io_usb | Automatable | Internal and External Storage | Low | anaray5x
14013185242 | Verify front camera is functioning properly for capturing images pre and post CMS/S0i3 cycle | GC | Passed |  | imaging | Automatable | Display, Graphics, Video and Audio | Low | pke
14013185245 | Verify rear camera is functioning properly for capturing images pre and post S0i3(Modern Standby) cycle | GC | Passed |  | imaging | Automatable | Display, Graphics, Video and Audio | Low | pke
14013185254 | Verify front camera is functioning properly for previewing and capturing a video pre and post CMS/S0i3 cycle | GC | Passed |  | imaging | Automatable | Display, Graphics, Video and Audio | Medium | pke
14013185257 | Verify rear camera is functioning properly for previewing and capturing a video pre and post S0i3(Modern Standby) cycle | GC | Passed |  | imaging | Automatable | Display, Graphics, Video and Audio | Medium | pke
14013185270 | DPTF devices enumeration pre and post S0i3(Modern Standby) cycle | GC | Passed |  | thermal_management | Automatable | Thermal Management | Medium | raghav3x
14013185276 | Verify CPU turbo boost functionality post CMS/S0i3 cycle | GC | Passed |  | power_management | Automatable | Power Management | Low | reddyv5x
14013185336 | Verify PCIe SD Card data transfer post Disconnected Modern Standby cycle | GC | Passed |  | storage | Automatable | Internal and External Storage | Low | anaray5x
14013185345 | Verify Enumeration Camera Flash device in OS pre and post CMS/S0i3 cycle | GC | Passed |  | imaging | Automatable | Display, Graphics, Video and Audio | Low | pke
14013185370 | Validate USB 3.0 device enumeration when hot plug device pre and post Disconnected-MOS cycle over USB Type-A port | GC | Passed |  | io_usb | Automatable | Internal and External Storage | Low | anaray5x
14013185372 | Verify HD Display Audio enumeration pre and post CMS cycle | GC | Passed |  | audio | Automatable | Display, Graphics, Video and Audio | Low | pke
14013185374 | Verify switching camera functioning properly pre and post CMS/S0i3 cycle | GC | Passed |  | imaging | Automatable | Display, Graphics, Video and Audio | Low | pke
14013185376 | Validate USB 2.0 devices functionality over USB Type-A port with pre and post Disconnected-MOS cycle | GC | Passed |  | io_usb | Automatable | Internal and External Storage | Low | anaray5x
14013185378 | Validate USB 3.0 devices functionality over USB Type-A port with pre and post Disconnected-MOS cycle | GC | Passed |  | io_usb | Automatable | Internal and External Storage | Low | anaray5x
14013185388 | Validate USB2.0/3.0 HUB Functionality check in OS pre and post disconnected-MOS cycle over USB Type-A port | GC | Passed |  | io_usb | Automatable | Internal and External Storage | Low | anaray5x
14013185452 | Verify ISH Sensor Enumeration pre and post Disconnected Modern Standby (D-MoS) cycle - Gyro | GC | Passed |  | sensor | Automatable | Touch & Sensing | Low | sumith2x
14013185473 | Verify functionality of Camera Flash device in OS pre and post CMS/S0i3 cycle | GC | Passed |  | imaging | Automatable | Display, Graphics, Video and Audio | Low | pke
14013185476 | Verify Intel HD Audio functionality over 3.5mm Jack Speakers pre and post S0i3(Modern Standby) cycle | GC | Passed |  | audio | Automatable | Display, Graphics, Video and Audio | Low | pke
14013185484 | Verify Volume Up & Down buttons function test pre and post CMS/S0i3 cycle | GC | Passed |  | system | Automatable | Embedded controller and Power sources | Low | pke
14013185500 | Verify ucode firmware loads pre and post S0i3 (Modern Standby) cycle | GC | Passed |  | processor_core | Automatable | System Firmware Builds and bringup | Low | chassanx
14013185503 | Verify Analog Microphone test connected to 3.5 mm Port pre and post CMS/S0i3 cycle | GC | Passed |  | audio | Automatable | Display, Graphics, Video and Audio | Low | pke
14013185689 | Verify Coexistence Support of CNVi Wi-Fi and Bluetooth functionality in OS after S3, S4, S5, Warm and cold reboot cycles | GC | Passed |  | connectivity | Automatable | Networking and Connectivity | Low | vhebbarx
14013185694 | Verify CNVi WLAN Enumeration in OS before/after S3 cycle | GC | Passed |  | connectivity | Automatable | Networking and Connectivity | Low | vhebbarx
14013185707 | Verify CNVi WLAN Enumeration in OS before/after disconnected MoS cycle | GC | Passed |  | connectivity | Automatable | Networking and Connectivity | Low | vhebbarx
14013185714 | Verify CNVi Bluetooth Enumeration in OS before/after disconnected MoS cycle | GC | Passed |  | connectivity | Automatable | Networking and Connectivity | Low | vhebbarx
14013185728 | Validate USB2.0 HUB Functionality check in BIOS over USB Type-A port | GC | Passed |  | io_usb | Automatable | Internal and External Storage | Low | anaray5x
14013185729 | Validate USB2.0 HUB Functionality check in EFI over USB Type-A port | GC | Passed |  | io_usb | Automatable | Internal and External Storage | Low | anaray5x
14013185732 | Validate USB2.0 HUB Functionality check in OS over USB Type-A port | GC | Passed |  | io_usb | Automatable | Internal and External Storage | Low | anaray5x
14013185758 | Validate Type-C USB3.1 gen1 Host Mode functionality on hot insert and removal over Type-C port | GC | Passed |  | io_usb.type_c_subsystem | Automatable | TCSS | Medium | raghav3x
14013185807 | Verify No device yellow bangs post S0i3 cycle with all device connected as per config planned ( Golden, delta, 5, 4, 3 STAR ) | GC | Passed |  | reset | Automatable | Platform Config and Board BOM | Low | chassanx
14013185811 | Verify IDTT (DPTF) devices enumeration in device manager pre and post S4,S5, warm and cold reboot cycles | GC | Passed |  | power_management.thermal_sensor | Automatable | Power Management | High | raghav3x
14013185814 | Validate hot-plug USB keyboard functionality check in OS over USB Type-A port pre and post S4 , S5 , warm and cold reboot cycles | GC | Passed |  | io_usb | Automatable | Internal and External Storage | Medium | anaray5x
14013185815 | Verify USB mouse enumeration and functionality on hot-plug over USB Type-A port pre and post S4 , S5 , warm and cold reboot cycles | GC | Passed |  | io_usb | Automatable | Internal and External Storage | Medium | anaray5x
14013185822 | Verify SD Card plug and play connected to PCIe slot pre and post S4 , S5 , warm and cold reboot cycles | GC | Passed |  | storage | Automatable | Internal and External Storage | Medium | anaray5x
14013185824 | Validate USB2.0/3.0 HUB Functionality check in OS pre and post S4 , S5 , warm and cold reboot cycles over USB Type-A port | GC | Passed |  | io_usb | Automatable | Internal and External Storage | Medium | anaray5x
14013185826 | Validate USB 3.0 devices hot-plug functionality over USB3.0 Type-A port pre and post S4 , S5 , warm and cold reboot cycles | GC | Passed |  | io_usb | Automatable | Internal and External Storage | Medium | anaray5x
14013185827 | Validate USB 2.0 device hot-plug functionality over USB3.0 Type-A port pre and post S4 , S5 , warm and cold reboot cycles | GC | Passed |  | io_usb | Automatable | Internal and External Storage | Medium | anaray5x
14013185828 | Validate USB 2.0 device hot-plug functionality over USB2.0 Type-A port pre and post S4 , S5 , warm and cold reboot cycles | GC | Passed |  | io_usb | Automatable | Internal and External Storage | Low | anaray5x
14013185830 | Validate USB 3.0 device hot-plug functionality over USB2.0-Type-A port pre and post S4 , S5 , warm and cold reboot cycles | GC | Passed |  | io_usb | Automatable | Internal and External Storage | Medium | anaray5x
14013185831 | Verify PCIe SD Card data transfer pre and post S4 , S5 , warm and cold reboot cycles | GC | Passed |  | storage | Automatable | Internal and External Storage | Medium | anaray5x
14013185840 | Verify No device yellow bangs with all device connected as per config planned ( Golden, delta, 5, 4, 3 STAR ) pre and post S4 , S5 , warm and cold reboot cycles | GC | Passed |  | reset | Automatable | Platform Config and Board BOM | Low | chassanx
14013185842 | Verify multiple global reset functionality cycles check in SUT | GC | Passed |  | reset | Automatable | System Firmware Builds and bringup | Medium | chassanx
14013185849 | ISH Sensor Enumeration - Magnetometer pre and post S4 , S5 , warm and cold reboot cycles | GC | Passed |  | sensor | Automatable | Touch & Sensing | Low | sumith2x
14013185851 | Verify ISH Sensor Enumeration - Accelerometer/3D Accelerometer pre and post S4 , S5 , warm and cold reboot cycles | GC | Passed |  | sensor | Automatable | Touch & Sensing | Low | sumith2x
14013185853 | Verify ISH Sensor Enumeration - Gyrometer pre and post S4 , S5 , warm and cold reboot cycles | GC | Passed |  | sensor | Automatable | Touch & Sensing | Low | sumith2x
14013185855 | Verify ISH Sensor Enumeration - Ambient light Sensor (ALS) pre and post S4 , S5 , warm and cold reboot cycles | GC | Passed |  | sensor | Automatable | Touch & Sensing | Low | sumith2x
14013185861 | Verify enumeration of TouchPad in device manager pre and post S4 , S5 , warm and cold reboot cycles | GC | Passed |  | display | Automatable | Touch & Sensing | Low | sumith2x
14013186090 | Verify ISH sensor module enumeration in OS | GC | Passed |  | sensor | Automatable | Touch & Sensing | Medium | sumith2x
14013186388 | ME FW response and version check in EFI Shell | GC | Passed |  | manageability | Automatable | Industry Specs and Open source initiatives | Low | sumith2x
14013186480 | Verify enumeration of TouchPad in device manager pre and post Connected Standby (CMS) cycle | GC | Passed |  | display | Automatable | Touch & Sensing | Low | sumith2x
14013186483 | Verify ISH Sensor Enumeration pre and post Connected Standby (CMS) cycle - Ambient Light Sensor (ALS) | GC | Passed |  | sensor | Automatable | Touch & Sensing | Low | sumith2x
14013186517 | Verify if AMT configuration menu is accessible in MEBx setup in DC mode | GC | Passed |  | manageability | Automatable | Manageability Support | Low | sumith2x
14013186891 | Verify local user cannot enter MEBx settings to change Intel Standard Manageability Configuration with Wired LAN, when Storage redirection is active | GC | Passed |  | manageability | Automatable | Manageability Support | Low | sumith2x
14013186924 | S0/M0 transition during CS state | GC | Passed |  | manageability | Automatable | Industry Specs and Open source initiatives | Low | sumith2x
14013186942 | Verify KVM session can be established | GC | Passed |  | manageability | Automatable | Manageability Support | Low | sumith2x
14013186947 | Verify user is prompted for a new password and can"t use a non-strong password | GC | Passed |  | manageability | Automatable | Manageability Support | Low | sumith2x
14013186948 | Verify if MEBx password change is accepted (for password meeting specific criteria) and is successfully accepted on subsequent entries to MEBx | GC | Passed |  | manageability | Automatable | Manageability Support | Low | sumith2x
14013186950 | Verify if user is able to change ME Password | GC | Passed |  | manageability | Automatable | Manageability Support | Low | sumith2x
14013186951 | Verify Local FW Updates option is available in MEBx /BIOS Setup | GC | Passed |  | manageability | Automatable | Manageability Support | Low | sumith2x
14013186953 | Verify if user can edit Network Name in MEBx Settings | GC | Passed |  | manageability | Automatable | Manageability Support | Low | sumith2x
14013186960 | Verify if user can Save MEBx settings and exit MEBx successfully | GC | Passed |  | manageability | Automatable | Manageability Support | Low | sumith2x
14013186962 | Verify AMT connectivity with static IP using WebUI | GC | Passed |  | manageability | Automatable | Manageability Support | Low | sumith2x
14013186967 | Verify availability of Storage Redirection/ KVM under AMT and relevant options applicable for these features | GC | Passed |  | manageability | Automatable | Manageability Support | Low | sumith2x
14013186971 | Verify Storage Redirection can be successfully enabled and disabled | GC | Passed |  | manageability | Automatable | Manageability Support | Low | sumith2x
14013186980 | Verify AMT WEBUI is accessible after sx cycles | GC | Passed |  | manageability | Automatable | Manageability Support | Low | sumith2x
14013186993 | Verify if SUT reboots after user enters incorrect MEBx password for 3 consecutive tries | GC | Passed |  | manageability | Automatable | Manageability Support | Low | sumith2x
14013186997 | Verify SUT could be connected remotely to a server using WebUI | GC | Passed |  | manageability | Automatable | Manageability Support | Low | sumith2x
14013187018 | S0/M0 transition during Hbernate(S4) state | GC | Passed |  | manageability | Automatable | Manageability Support | Low | sumith2x
14013187020 | S0/M0 transition during sleep(S3) state | GC | Passed |  | manageability | Automatable | Manageability Support | Low | sumith2x
14013187021 | Verify ME(M0) status pre and post cold and warm reset cycle | GC | Passed |  | manageability | Automatable | Manageability Support | Low | sumith2x
14013187024 | S0/M0 transition during Hybrid sleep state | GC | Passed |  | manageability | Automatable | Manageability Support | Low | sumith2x
14013187026 | Verify the AMT connectivity with WIFI using WEBUI | GC | Passed |  | manageability | Automatable | Manageability Support | Low | sumith2x
14013187057 | Verify MEBX UI is accessible during SUT boot with ME Corporate SKU | GC | Passed |  | manageability | Automatable | Manageability Support | Low | sumith2x
14013187276 | ISH Sensor Enumeration - Ambientlight (ALS) | GC | Passed |  | sensor | Automatable | Touch & Sensing | Low | sumith2x
14013187357 | Verify Touch function test using TouchPad | GC | Passed |  | display | Automatable | Touch & Sensing | Low | sumith2x
14013187722 | Verify CSE/TXE/SEC/CSME enumeration pre and post Sx cycle | GC | Passed |  | manageability | Automatable | Industry Specs and Open source initiatives | Low | sumith2x
14013187738 | Verify "Wake on Voice" functionality when System in SLP_S0 state using DMIC | GC | Passed |  | audio | Automatable | Display, Graphics, Video and Audio | Medium | pke
14013187969 | Verify Clover Falls (CVF) Camera Sensor modules enumeration and system residency for CMS in OS | GC | Passed |  | imaging | Automatable | Display, Graphics, Video and Audio | Low | pke
14013187972 | Verify Clover Falls (CVF) Camera functionality via capturing Image/Video, with pre and post CMS cycles in OS | GC | Passed |  | imaging | Automatable | Display, Graphics, Video and Audio | Low | pke
14013187978 | Verify Clover Falls (CVF) Camera Sensor module enumeration in OS pre and post Sx, warm and cold reset cycles | GC | Passed |  | imaging | Automatable | Display, Graphics, Video and Audio | Low | pke
15010014461 | Verify BIOS shall not send DID message with DIMMS_MISSING status when DIMMs connected | GC | Passed |  | memory | Automatable | Memory Technologies and Topologies | Low | anaray5x
16012332283 | Verify SD Card plug and play connected to PCIe slot post S3 cycle | GC | Passed |  | storage | Automatable | Internal and External Storage | Low | anaray5x
16012513146 | Verify IPU-Camera Sensor module enumeration with G1 Card, Pre and Post S3 cycles | GC | Passed |  | imaging | Automatable | Display, Graphics, Video and Audio | Low | pke
16012555118 | Verify that BIOS displays MEBx options with Intel AMT enabled IFWI | GC | Passed |  | manageability | Automatable | Manageability Support | Low | sumith2x
16012652857 | Verify IPU-Camera Sensor module enumeration with G1 Card, Pre and Post CMS cycles | GC | Passed |  | imaging | Automatable | Display, Graphics, Video and Audio | Medium | pke
16012719552 | Verify System boot to OS without any hang post cold reset(G3)/warm reset , when Active cores set to '1' in BIOS | GC | Passed |  | processor_core | Automatable | Platform Config and Board BOM | Low | chassanx
16012845721 | Verify ISH(Integrated sensor hub) enumeration for BOM1 configuration pre and post CMS | GC | Passed |  | sensor | Automatable | Touch & Sensing | Medium | sumith2x
16012847899 | Verify ISH(Integrated sensor hub) enumeration for BOM1 configuration pre and post S3 cycle | GC | Passed |  | sensor | Automatable | Touch & Sensing | Medium | sumith2x
16012847938 | Verify ISH(Integrated sensor hub) enumeration for BOM1 configuration pre and post S4, S5, Warm Reset, Cold Reset, G3 State | GC | Passed |  | sensor | Automatable | Touch & Sensing | Medium | sumith2x
16012847945 | Verify ISH(Integrated sensor hub) enumeration for BOM1 configuration pre and post pseudo G3 | GC | Passed |  | sensor | Automatable | Touch & Sensing | Medium | sumith2x
16012909857 | Verify ISH(Integrated sensor hub) enumeration for BOM1 configuration in DC mode | GC | Passed |  | sensor | Automatable | Touch & Sensing | Medium | sumith2x
16012963869 | Verify BIOS exposes the Setup option "Acoustic Context Awareness (ACA)" and HD Audio functionality works fine in OS | GC | Passed |  | audio | Automatable | Display, Graphics, Video and Audio | Low | pke
16012975448 | Verify Bios option to enable and Disable the UAOL (USB AUDIO OFFLOAD) | GC | Passed |  | io_usb | Automatable | TCSS | Medium | anaray5x
16013020907 | Verify if BIOS provides option to enable or disable Remote Platform Erase RPE | GC | Passed |  | manageability | Not Evaluated | Platform Protection and SysFW Security | Low | sumith2x
16013214329 | Verify if MEBX option is displayed in the BIOS page with ME Corporate SKU | GC | Passed |  | manageability | Automatable | Manageability Support | Low | sumith2x
16013268668 | Verify if BIOS provides an option to switch AMT support from onboard LAN to discrete Foxville LAN | GC | Passed |  | manageability | Automatable | Manageability Support | Low | sumith2x
16013279841 | Verify SMBIOS type 133 provides WWAN product information | GC | Passed |  | cellular_modem | Automatable | Networking and Connectivity | Medium | vhebbarx
16013298746 | Verify MRC training with RH prevention enabled with 2X refresh enabled and REFRESH_PANIC_WM set to High | GC | Passed |  | memory | Automatable | Memory Technologies and Topologies | Medium | anaray5x
16013298763 | Verify MRC training with RH prevention enabled with 2X refresh enabled and REFRESH_PANIC_WM set to Low | GC | Passed |  | memory | Automatable | Memory Technologies and Topologies | Medium | anaray5x
16013298799 | Verify MRC training with RH prevention enabled with Hardware RHP enabled and REFRESH_PANIC_WM set to High | GC | Passed |  | memory | Automatable | Memory Technologies and Topologies | Medium | anaray5x
16013298829 | Verify MRC training with RH prevention enabled with Hardware RHP enabled and REFRESH_PANIC_WM set to Low | GC | Passed |  | memory | Automatable | Memory Technologies and Topologies | Medium | anaray5x
16013298901 | Verify MRC training with Fast boot when RH prevention enabled , Row hammer solution set to 2x refresh & Refresh_Panic_WM set to High | GC | Passed |  | memory | Automatable | Memory Technologies and Topologies | Medium | anaray5x
16013298910 | Verify MRC training with Fast boot when RH prevention enabled , Row Hammer sloution set to 2x refresh & Refresh_Panic_WM set to Low | GC | Passed |  | memory | Automatable | Memory Technologies and Topologies | Medium | anaray5x
16013298916 | Verify MRC training with Fast boot when RH prevention is enabled, Row Hammer Solution set to Hardware RHP & Refresh_Panic_WM set to High | GC | Passed |  | memory | Automatable | Memory Technologies and Topologies | Medium | anaray5x
16013298924 | Verify MRC training with Fast boot when RH prevention enabled , Row Hammer sloution set to Hardware RHP & Refresh_Panic_WM set to Low | GC | Passed |  | memory | Automatable | Memory Technologies and Topologies | Medium | anaray5x
16013298935 | Verify CMS (MOS) cycles when RH prevention enabled , Row Hammer solution set to Hardware RHP & Refresh_Panic_WM set to High/Low. | GC | Passed |  | memory | Automatable | Memory Technologies and Topologies | Medium | anaray5x
16013298939 | Verify CMS (MOS) cycles when RH prevention enabled , Row Hammer solution set to 2x Refresh & Refresh_Panic_WM set to High/Low. | GC | Passed |  | memory | Automatable | Memory Technologies and Topologies | Medium | anaray5x
16013298943 | Verify Sx cycles when RH prevention enabled , Row Hammer solution set to 2x Refresh & Refresh_Panic_WM set to High/Low. | GC | Passed |  | memory | Automatable | Memory Technologies and Topologies | Medium | anaray5x
16013298949 | Verify Sx cycles when RH prevention enabled , Row Hammer solution set to Hardware RHP & Refresh_Panic_WM set to High/Low. | GC | Passed |  | memory | Automatable | Memory Technologies and Topologies | Medium | anaray5x
16013335322 | Verify Enumeration of Camera Flash device in OS pre and post S4, S5, warm/cold reset cycles | GC | Passed |  | imaging | Automatable | Display, Graphics, Video and Audio | Low | pke
16013373086 | Verify UCSI command - Obtain Platform USB-C capabilities | GC | Passed |  | io_usb.type_c_subsystem | Not Evaluated | TCSS | Low | raghav3x
16013373198 | Verify UCSI command - Get connector status details | GC | Passed |  | io_usb.type_c_subsystem | Not Evaluated | TCSS | Low | raghav3x
16013373341 | Verify UCSI command - Get connector capability | GC | Passed |  | io_usb.type_c_subsystem | Not Evaluated | TCSS | Low | raghav3x
16013527237 | Verify discrete Vision processing unit (VPU) gets exposed as a PCI device | GC | Passed |  | artificial_intelligence.vpu | Automatable | Display, Graphics, Video and Audio | Low | pke
16013625877 | Verify System boot to OS without any hang after Sx cycle, when Active cores set to '1' in BIOS | GC | Passed |  | accelerator | Automatable | Display, Graphics, Video and Audio | Low | chassanx
16013635190 | Verify System boot to OS without any hang after Sx cycle, when Active cores set to '2' in BIOS | GC | Passed |  | accelerator | Automatable | Display, Graphics, Video and Audio | Low | chassanx
16013636200 | Verify System boot to OS without any hang after Sx cycle, when Active cores set to '3' in BIOS | GC | Passed |  | accelerator | Automatable | Display, Graphics, Video and Audio | Low | chassanx
16013636340 | Verify System boot to OS without any hang after Sx cycle, when Active cores set to '4' in BIOS | GC | Passed |  | accelerator | Not Evaluated | Display, Graphics, Video and Audio | Low | chassanx
16013636702 | Verify System boot to OS without any hang after Sx cycle, when Active cores set to '5' in BIOS | GC | Passed |  | accelerator | Not Evaluated | Display, Graphics, Video and Audio | Low | chassanx
16013636795 | Verify System boot to OS without any hang after Sx cycle, when Active cores set to '6' in BIOS | GC | Passed |  | accelerator | Not Evaluated | Display, Graphics, Video and Audio | Low | chassanx
16013637145 | Verify System boot to OS without any hang post cold reset(G3)/warm reset , when Active atom cores set to '1' in BIOS | GC | Passed |  | processor_core | Automatable | Platform Config and Board BOM | Low | chassanx
16013713658 | Verify System boot to OS without any hang post cold reset(G3)/warm reset , when Active atom cores set to '2' in BIOS | GC | Passed |  | processor_core | Automatable | Platform Config and Board BOM | Low | chassanx
16013715183 | Verify System boot to OS without any hang post cold reset(G3)/warm reset , when Active atom cores set to '3' in BIOS | GC | Passed |  | processor_core | Automatable | Platform Config and Board BOM | Low | chassanx
16013715407 | Verify System boot to OS without any hang post cold reset(G3)/warm reset , when Active atom cores set to '4' in BIOS | GC | Passed |  | processor_core | Not Evaluated | Platform Config and Board BOM | Low | chassanx
16013815316 | Verify Row Hammer PRT Bios Knob's Default status. | GC | Passed |  | memory | Automatable | Memory Technologies and Topologies | Low | anaray5x
16013832714 | Verify TBT Storage device enumeration with VMD settings enabled | GC | Passed |  | io_usb.type_c_subsystem | Automatable | TCSS | Medium | raghav3x
16014251359 | Verify System boot to OS without any hang post cold reset(G3)/warm reset , when Active atom cores set to '5' in BIOS | GC | Passed |  | processor_core | Not Evaluated | Platform Config and Board BOM | Low | chassanx
16014251361 | Verify System boot to OS without any hang post cold reset(G3)/warm reset , when Active atom cores set to '6 in BIOS | GC | Passed |  | processor_core | Not Evaluated | Platform Config and Board BOM | Low | chassanx
16014251368 | Verify System boot to OS without any hang post cold reset(G3)/warm reset , when Active atom cores set to '7' in BIOS | GC | Passed |  | processor_core | Not Evaluated | Platform Config and Board BOM | Low | chassanx
16014360983 | Verify inability of activating network access from USB provisioning flow | GC | Passed |  | manageability | Automatable | Manageability Support | Medium | sumith2x
16014566248 | Verify RTC Date and Time at BIOS and OS level in DC mod | GC | Passed |  | reset | Not Evaluated | Platform Config and Board BOM | Low | chassanx
16014857474 | Negative: Verify discrete Vision processing unit (VPU) gets exposed as a PCI device | GC | Passed |  | artificial_intelligence.vpu | Automatable | Display, Graphics, Video and Audio | Low | pke
16014890786 | [Negative]Verify "Reduced Platform Debug Consent" BIOS option/policy | GC | Passed |  | debug | Not Evaluated | Debug Interfaces and Traces | Medium | chassanx
16014912837 | [Negative]Verify Trace Hub Initialization when PCH and SOC trace hub disabled | GC | Passed |  | debug | Automatable | Debug Interfaces and Traces | Low | chassanx
16014934572 | Verify "PCH and CPU Trace Hub Enable Mode" BIOS policy/option for NPK Support when option is disabled | GC | Passed |  | debug | Not Evaluated | Debug Interfaces and Traces | Low | chassanx
16014988262 | [Negative]Verify NPK memory configuration is done only after IMR allocations (DID ack) when Platform debug consent disabled | GC | Passed |  | debug | Not Evaluated | Debug Interfaces and Traces | Low | chassanx
16014988649 | Verify PPIN Feature BIOS option in Release BIOS | GC | Passed |  | processor_core | Not Evaluated | Platform Config and Board BOM | Low | chassanx
16015001433 | Verify system fails to boot when OS loaded NVMe removed | GC | Passed |  | storage | Automatable | Internal and External Storage | Medium | anaray5x
16015025624 | Verify if MEBX screen does not display MEBx version on Integrated MEBx | GC | Passed |  | manageability | Automatable | Manageability Support | Low | sumith2x
16015035984 | Verify USB OFFLOAD (UAOL) is Disabled by default and Audio should work even USB OFFLOAD is disabled. | GC | Passed |  | io_usb | Automatable | TCSS | Low | anaray5x
16015036242 | Verify if MEBx page is not displayed when AMT configuration is disabled in BIOS page | GC | Passed |  | manageability | Automatable | Manageability Support | Low | sumith2x
16015045436 | Verify if IP configuration is not exposed with DHCP enabled under Network settings | GC | Passed |  | manageability | Automatable | Manageability Support | Low | sumith2x
16015052880 | Verify if system can not be connected to the host when network is not activated | GC | Passed |  | manageability | Automatable | Manageability Support | Medium | sumith2x
16015063258 | Verify if domain name and host name are replaced with FQDN on Integrated MEBx | GC | Passed |  | manageability | Automatable | Manageability Support | Low | sumith2x
16015070845 | Verify if Unconfigure Network Access is removed from MEBx page on Integrated MEBx. | GC | Passed |  | manageability | Automatable | Manageability Support | Medium | sumith2x
16015118062 | Verify CMS cycle with IPU Disabled and Hyper-Threading is enabled/Disabled | GC | Passed |  | imaging | Automatable | Display, Graphics, Video and Audio | Medium | anaray5x
16015419990 | Verify if TLS PKI option is removed from Integrated MEBx | GC | Passed |  | manageability | Automatable | Manageability Support | Low | sumith2x
16016045588 | Verify xDCI option under USB configuration through EDK shell verification | GC | Passed |  | io_usb.type_c_subsystem | Not Evaluated | TCSS | Medium | raghav3x
16016062149 | Verify if OEM debug configuration menu is removed from MEbx page | GC | Passed |  | manageability | Automatable | Manageability Support | Medium | sumith2x
16016416717 | Verify if BIOS accepts updating invalid value for TTL in the MEBx | GC | Passed |  | manageability | Automatable | Manageability Support | Low | sumith2x
16016696603 | [FSP]: Verify FSP_NON_VOLATILE_STORAGE_HOB 2 table is available in FSP log | GC | Passed |  | system | Automatable | Embedded controller and Power sources | Medium | vhebbarx
16016779042 | Verify WPA3(Wi-Fi Protected Access) Access Points scan in BIOS | GC | Passed |  | connectivity | Automatable | Internal and External Storage | Medium | vhebbarx
16017406907 | Verify S3 to D3 of PCI Express Root Complex (PNP0A08) in device manager | GC | Passed |  | power_management | Not Evaluated | Power Management | Medium | reddyv5x
16017475725 | Verify BIOS to enforce device 10 allocation of 64kb in BAR space | GC | Passed |  | io_pcie | Automatable | Embedded controller and Power sources | Low | reddyv5x
16017506691 | Verify the RTD3 for BOM1 sensor | GC | Passed |  | sensor | Automatable | Touch & Sensing | Medium | sumith2x
16017506971 | Verify the RTD3 for Finger Print sensor | GC | Passed |  | sensor | Not Evaluated | Touch & Sensing | Medium | sumith2x
16017645739 | Verify VR TDC and VR VCCIN_AUX as per the spec | GC | Passed |  | power_management | Not Evaluated | Power Management | Medium | reddyv5x
16018011314 | Verify WIFI driver version in OS | GC | Passed |  | connectivity | Automatable | Networking and Connectivity | High | vhebbarx
22011834274 | [TBT] Verify SUT wake from S3 using Type-C dock connected over TBT port with a USB keyboard or mouse | GC | Passed |  | io_usb.type_c_subsystem | Automatable | TCSS | High | raghav3x
22011834282 | Verify ME State option in Bios | GC | Passed |  | manageability | Automatable | Manageability Support | Low | sumith2x
22011834336 | Verify BIOS handover the platform control to OS | GC | Passed |  | reset | Automatable | System Firmware Builds and bringup | Low | chassanx
22011834375 | Verify USB 3.2 Gen 2x2 device functionality in pre and post OS | GC | Passed |  | io_usb.type_c_subsystem | Jama_Not_Evaluated | TCSS | Medium | raghav3x
22011834416 | Verify Type-C multi port functionality - PR Swap, USB3.2 and TBT-Display | GC | Passed |  | io_usb.type_c_subsystem | Jama_Not_Evaluated | TCSS | Medium | raghav3x
22011834534 | Verify ME un-configuration using Bios option | GC | Passed |  | manageability | Automatable | Manageability Support | Low | sumith2x
22011834541 | Verify IPU-Camera Sensor module enumeration Post S3 cycle | GC | Passed |  | imaging | Automatable | Display, Graphics, Video and Audio | Low | pke
22011834556 | Verify Refine EEPROM and VCM type camera options in BIOS page | GC | Passed |  | imaging | Automatable | Display, Graphics, Video and Audio | Low | pke
22011834621 | Verify GPE event triggered in ACPI during ACPI wake alarm test in sleep state | GC | Passed |  | power_management | Automatable | Power Management | Low | reddyv5x
22011834634 | Verify IPU-Sensor module enumeration Post CMS cycle | GC | Passed |  | imaging | Automatable | Display, Graphics, Video and Audio | Low | pke
22011834637 | Verify IPU-Sensor module enumeration Post DMS cycle | GC | Passed |  | imaging | Automatable | Display, Graphics, Video and Audio | Low | pke
22011834676 | Verify system stability on performing Sleep cycle on freshly preloaded OS post flashing Release BIOS | GC | Passed |  | power_management | Automatable | Power Management | Low | reddyv5x
22011834694 | Verify system stability on performing Hibernate cycle on freshly preloaded OS post flashing Release BIOS | GC | Passed |  | power_management | Automatable | Power Management | Low | reddyv5x
22011834699 | Verify system stability on performing reboot cycle on freshly preloaded OS post flashing Release BIOS | GC | Passed |  | power_management | Automatable | Power Management | Low | reddyv5x
22011843490 | Validate USB3.0 HUB Functionality check in BIOS over USB Type-A port | GC | Passed |  | io_usb | Automatable | Internal and External Storage | Low | anaray5x
22011843494 | Validate USB3.0 HUB Functionality check in EFI over USB Type-A port | GC | Passed |  | io_usb | Automatable | Internal and External Storage | Low | anaray5x
14013117289 | Verify if BIOS provides option to enable/disable ISH and corresponding sensors are reflected in OS | DC1 | Passed |  | sensor | Automatable | Touch & Sensing | Low | sumith2x
14013158087 | Verify the charging of SUT using USB Type C Port in S3 (Sleep) State | DC1 | Passed |  | power_management.power_delivery | Automatable | Embedded controller and Power sources | Medium | raghav3x
14013159180 | Verify SUT Battery Charging through TBT port (Consumer Mode) | DC1 | Passed |  | io_usb.type_c_subsystem | Automatable | TCSS | Medium | raghav3x
14013160458 | Verify AC/DC Switching functionality while CS toggling using LID switch | DC1 | Passed |  | reset | Automatable | Embedded controller and Power sources | Low | raghav3x
14013160593 | Verify SUT starts charging on connecting the charger when battery below 5% | DC1 | Passed |  | power_management.battery | Automatable | Embedded controller and Power sources | Low | raghav3x
14013160598 | Verify Type-C Charging with non PD Charger (15W) during Pre-OS | DC1 | Passed |  | power_management | Automatable | Embedded controller and Power sources | Medium | raghav3x
14013160599 | Verify Type-C Charging with non PD Charger (15W) during S3 and after S3 | DC1 | Passed |  | power_management | Automatable | Embedded controller and Power sources | High | raghav3x
14013160712 | Verify Touch panel Enumeration pre and post Connected Standby (CMS) cycle | DC1 | BLOCKED | Inventory Block / BOM23 touch panel display not available | display | Automatable | Touch & Sensing | Low | sumith2x
14013161482 | Verify Dual Touch functionality in OS | DC1 | BLOCKED | Inventory Block / BOM23 touch panel display not available | display | Automatable | Touch & Sensing | Low | sumith2x
14013161487 | Verify Dual Touch functionality in OS after Sx | DC1 | BLOCKED | Inventory Block / BOM23 touch panel display not available | display | Automatable | Touch & Sensing | Medium | sumith2x
14013161489 | Verify Dual Touch functionality in OS after CMS cycle | DC1 | BLOCKED | Inventory Block / BOM23 touch panel display not available | display | Automatable | Touch & Sensing | Low | sumith2x
14013161490 | Verify BIOS supports a setup option to Function Disable of either THC0/THC1 | DC1 | Passed |  | display | Automatable | Touch & Sensing | Low | sumith2x
14013161555 | Verify System auto wakes from hibernate via RTC with system in DC mode | DC1 | Passed |  | power_management | Automatable | Power Management | Low | reddyv5x
14013161576 | Verify ISH Sensor Enumeration pre and post Connected Modern Standby (CMS) cycle - Altimeter | DC1 | Passed |  | sensor | Automatable | Touch & Sensing | Low | sumith2x
14013162056 | Verify Dual Touch Enumeration in Device manager Pre and Post S4 Cycle | DC1 | BLOCKED | Inventory Block / BOM23 touch panel display not available | display | Automatable | Touch & Sensing | Low | sumith2x
14013162059 | Verify Dual Touch Enumeration in Device manager Pre and Post S5 Cycle | DC1 | BLOCKED | Inventory Block / BOM23 touch panel display not available | display | Automatable | Touch & Sensing | Low | sumith2x
14013162509 | Verify BIOS settings remains intact with G3 mode booting after Warm and Cold Boot cycles | DC1 | Passed |  | reset | Automatable | System Firmware Builds and bringup | Low | chassanx
14013162515 | Verify BIOS settings remains intact with G3 mode booting after Sx cycles | DC1 | Passed |  | reset | Automatable | System Firmware Builds and bringup | Low | chassanx
14013162517 | Verify BIOS settings remains intact with G3 mode booting after power interrupts (Reset / G3) cycles | DC1 | Passed |  | reset | Automatable | System Firmware Builds and bringup | Low | chassanx
14013164191 | Verify Touch Panel(I2C) functionality in Bios | DC1 | BLOCKED | Inventory Block / BOM23 touch panel display not available | display | Automatable | Touch & Sensing | Low | sumith2x
14013165517 | Verify Type-C Charging with non PD Charger (15W) in OS pre and post S4, S5, warm and cold reboot cycles | DC1 | Passed |  | power_management | Automatable | Embedded controller and Power sources | High | raghav3x
14013165521 | Verify Battery-charging in OS using Type-C Power Bank pre and post S4,S5 & warm reboot cycles | DC1 | Passed |  | power_management.battery | Automatable | Embedded controller and Power sources | Medium | raghav3x
14013165591 | Verify HD Display Audio enumeration and functionality using Type-C to HDMI display by hot-plugging/unplugging display during and before/after S3/S4 cycles | DC1 | Passed |  | display | Automatable | Display, Graphics, Video and Audio | Medium | pke
14013172855 | Verify S4 wake using power button in DC /AC only mode | DC1 | Passed |  | reset | Automatable | Embedded controller and Power sources | Low | raghav3x
14013172958 | Verify Dead battery charging in S5 state using Type-C charger | DC1 | Passed |  | power_management.battery | Automatable | Embedded controller and Power sources | Medium | raghav3x
14013173243 | Verify EC initiate PG3 only when SUT is on battery power source | DC1 | Passed |  | power_management | Automatable | Embedded controller and Power sources | Low | raghav3x
14013174030 | Verify HDMI & DP hot-plug functionality, with default display connected | DC1 | Passed |  | display | Automatable | Display, Graphics, Video and Audio | Low | pke
14013174036 | Verify that platform supports for DP and Hot-plug of DP in dual display mode | DC1 | Passed |  | display | Automatable | Display, Graphics, Video and Audio | Low | pke
14013174040 | Verifying EDID (Extended Display Identification Data) support check for display resolution/refresh rate | DC1 | Passed |  | graphics | Automatable | Display, Graphics, Video and Audio | Low | pke
14013174283 | Verify FHD USB camera is functioning properly for capturing images & video | DC1 | Passed |  | imaging | Automatable | Display, Graphics, Video and Audio | Low | pke
14013174576 | Verify Video play back on Extended Mode with eDP+HDMI Display panels connected | DC1 | Passed |  | display | Automatable | Display, Graphics, Video and Audio | Low | pke
14013174585 | Verify Video play back on Extended Mode with eDP+DP Display panels connected | DC1 | Passed |  | display | Automatable | Display, Graphics, Video and Audio | Low | pke
14013174597 | Verify Audio play back on Speakers/headset with enabling Soundwire option in BIOS | DC1 | Passed |  | audio | Automatable | Display, Graphics, Video and Audio | Low | pke
14013174602 | Verify Audio play back and recording on 3.5mm-Jack-Headset (via Soundwire) | DC1 | Passed |  | audio | Automatable | Display, Graphics, Video and Audio | Low | pke
14013174768 | Verify Audio Play back on USB-Headset post S3 cycle | DC1 | Passed |  | audio | Automatable | Display, Graphics, Video and Audio | Low | pke
14013174921 | Verify Gen4 HG card basic functionality on x4 PCIe Gen4 slot post CMS cycles with HDMI display connected in SUT | DC1 | Passed |  | graphics | Automatable | Display, Graphics, Video and Audio | Medium | pke
14013174933 | Verify Gen4 HG card basic functionality on x4 PCIe Gen4 slot post S3 cycles with DP display connected in SUT | DC1 | Passed |  | graphics | Automatable | Display, Graphics, Video and Audio | Medium | pke
14013174949 | Verify Gen4 HG card basic functionality on x4 PCIe Gen4 slot post CMS cycles with DP display connected in SUT | DC1 | Passed |  | graphics | Automatable | Display, Graphics, Video and Audio | Medium | pke
14013174954 | Verify Gen4 HG card basic functionality on x4 PCIe Gen4 slot post DMS cycles with DP display connected in SUT | DC1 | Passed |  | graphics | Automatable | Display, Graphics, Video and Audio | Low | pke
14013174969 | Validate DashG enumerated as PCI Device at EFI | DC1 | Passed |  | graphics | Automatable | Display, Graphics, Video and Audio | Low | pke
14013175056 | Verify system residency for SLP_S0 in CMS with HG Card connected on x4 PCIe slot | DC1 | Passed |  | graphics | Automatable | Display, Graphics, Video and Audio | Medium | pke
14013175149 | Verify system residency for S0i3.4 in CMS with HG Card connected on x4 PCIe slot | DC1 | Passed |  | graphics | Automatable | Display, Graphics, Video and Audio | Medium | pke
14013175473 | Verify display in HDMI/mini HDMI panel in BIOS Setup, EFI and OS | DC1 | Passed |  | display | Automatable | Display, Graphics, Video and Audio | Low | pke
14013175476 | Verify the Dual Display functionality (onboard eDP+DP) in BIOS setup, EFI and OS | DC1 | Passed |  | display | Automatable | Display, Graphics, Video and Audio | Low | pke
14013175479 | Verify the Dual Display functionality (onboard eDP+HDMI) in BIOS setup, EFI and OS | DC1 | Passed |  | display | Automatable | Display, Graphics, Video and Audio | Low | pke
14013177886 | Verify BEEP sound during system startup with Soundwire interface | DC1 | Passed |  | audio | Automatable | Display, Graphics, Video and Audio | Low | pke
14013177930 | Verify Audio playback over DP monitor | DC1 | Passed |  | audio | Automatable | Display, Graphics, Video and Audio | Medium | pke
14013177934 | Verify display for all connected panels (HDMI, eDP, DP, MIPI, Onboard Type-C) | DC1 | Passed |  | display | Automatable | Display, Graphics, Video and Audio | Medium | pke
14013178930 | Verify DMIC basic functionality test with Soundwire Codec | DC1 | Passed |  | audio | Automatable | Display, Graphics, Video and Audio | Low | pke
14013179108 | Verify DP/mini DP panel display in BIOS Setup, EFI and OS | DC1 | Passed |  | display | Automatable | Display, Graphics, Video and Audio | Low | pke
14013179168 | Verify HD Display Audio (Intel Display Audio) enumeration pre and post S4, S5, warm and cold reboot cycles | DC1 | Passed |  | audio | Automatable | Display, Graphics, Video and Audio | Medium | pke
14013179683 | Capability of charging and discharging in OS | DC1 | Passed |  | io_general.spi | Automatable | Embedded controller and Power sources | Low | raghav3x
14013182441 | Verify that SUT boots to OS with Virtual battery & retain AC/DC mode after Sx/G3 cycle | DC1 | Passed |  | power_management | Automatable | Embedded controller and Power sources | Low | raghav3x
14013182900 | Verify Touch function test using Touch Panel post S4 cycle | DC1 | BLOCKED | Inventory Block / BOM23 touch panel display not available | display | Automatable | Touch & Sensing | Low | sumith2x
14013182910 | Verify Touch function test using Touch Panel post S5 cycle | DC1 | BLOCKED | Inventory Block / BOM23 touch panel display not available | display | Automatable | Touch & Sensing | Low | sumith2x
14013184100 | Verify Charging during Pre-OS | DC1 | Passed |  | power_management.battery | Automatable | Embedded controller and Power sources | Low | raghav3x
14013184108 | Verify charging during pre and post S3 cycle | DC1 | Passed |  | power_management.battery | Automatable | Embedded controller and Power sources | Medium | raghav3x
14013184126 | Verify Type-C Charging during pre and post S3/S0i3 cycle | DC1 | Passed |  | power_management.battery | Automatable | Embedded controller and Power sources | High | raghav3x
14013184139 | Verify Charging events in OS post S3 cycle | DC1 | Passed |  | power_management.battery | Automatable | Embedded controller and Power sources | High | raghav3x
14013184473 | Verify display audio functionality on HDMI speakers | DC1 | Passed |  | audio | Automatable | Display, Graphics, Video and Audio | Low | pke
14013185407 | Verify charging during pre and post S0i3(Modern Standby) cycle | DC1 | Passed |  | power_management.battery | Automatable | Embedded controller and Power sources | Medium | raghav3x
14013185426 | Verify Charging/discharging events in OS pre and post S0i3(Modern Standby) cycle | DC1 | Passed |  | power_management.battery | Automatable | Embedded controller and Power sources | Low | raghav3x
14013185479 | Verify video playback in OS pre and post CMS/S0i3 cycle | DC1 | Passed |  | audio.cavs | Automatable | Display, Graphics, Video and Audio | Low | pke
14013185834 | Verify charging events in OS functionality check pre and post S4, S5 & warm reboot cycles | DC1 | Passed |  | power_management.battery | Automatable | Embedded controller and Power sources | Medium | raghav3x
14013185837 | Verify charging during pre and post S4, S5, warm and cold reboot cycles | DC1 | Passed |  | power_management.battery | Automatable | Embedded controller and Power sources | Medium | raghav3x
14013185838 | Verify Barometric Pressure Sensor Enumeration Through ISH pre and post S4 , S5 , warm and cold reboot cycles | DC1 | Passed |  | sensor | Automatable | Touch & Sensing | Low | sumith2x
14013185843 | Verify ISH Sensor Enumeration - Altimeter pre and post S4 , S5 , warm and cold reboot cycles | DC1 | Passed |  | sensor | Automatable | Touch & Sensing | Low | sumith2x
14013185973 | Verify the basic functionality of fast charging using TYPE-C PD | DC1 | Failed | HSD Fail: 16017154351: [RPL-PX][RPL-P][MAF]:Fast Charging not happening in OS and Sx State with Type C Charger | power_management | Automatable | Embedded controller and Power sources | Low | raghav3x
14013186551 | Verify Temperature Sensor functionality | DC1 | Passed |  | sensor | Automatable | Touch & Sensing | Low | sumith2x
16012910580 | Verify ISH(Integrated sensor hub) enumeration for BOM2 configuration in DC mode | DC1 | Passed |  | sensor | Automatable | Touch & Sensing | Medium | sumith2x
16013113497 | Verify ISH(Integrated sensor hub) enumeration for BOM2 configuration pre and post CMS | DC1 | Passed |  | sensor | Automatable | Touch & Sensing | Medium | sumith2x
16013113523 | Verify ISH(Integrated sensor hub) enumeration for BOM2 configuration pre and post S3 cycle | DC1 | Passed |  | sensor | Automatable | Touch & Sensing | Medium | sumith2x
16013113542 | Verify ISH(Integrated sensor hub) enumeration for BOM2 configuration pre and post S4, S5, Warm Reset, Cold Reset, G3 State | DC1 | Passed |  | sensor | Automatable | Touch & Sensing | Medium | sumith2x
16014559659 | Verify no errors are detected while HG is enabled with Debug BIOS | DC1 | Passed |  | graphics | Automatable | Display, Graphics, Video and Audio | Low | pke
16015007753 | Verify if RPE feature is not available on Consumer SKU | DC1 | Passed |  | manageability | Automatable | Platform Protection and SysFW Security | Low | sumith2x
16015009086 | Verify if BIOS shall not provide ASF configuration option on Consumer SKU | DC1 | Passed |  | manageability | Automatable | Manageability Support | Low | sumith2x
16015413196 | Verify MRC specific setup option to determine whether to execute a fastboot or normal boot | DC1 | Passed |  | power_and_perf | Automatable | Performance and Responsiveness | Medium | sumith2x
16015424733 | Verify if system boots in fast boot mode with normal shutdown rather than 4S power button override. | DC1 | Passed |  | power_and_perf | Automatable | Performance and Responsiveness | Medium | sumith2x
14013119517 | Verify BIOS can configure SATA mode to AHCI and OS can then be installed and verify device speed | DC2 | Passed |  | storage | Automatable | Internal and External Storage | Medium | anaray5x
14013156761 | Verify Sx cycles with SATA SSD connected when Windbg & Hyper V enabled. | DC2 | Passed |  | storage | Jama_Not_Evaluated | Internal and External Storage | Medium | anaray5x
14013158989 | Verify System wont wake from Connected-MoS when HDMI display "hot plug-in" and "hot plug-out" | DC2 | Passed |  | power_management | Automatable | Power Management | Medium | reddyv5x
14013160458 | Verify AC/DC Switching functionality while CS toggling using LID switch | DC2 | Passed |  | reset | Automatable | Embedded controller and Power sources | Medium | raghav3x
14013160712 | Verify Touch panel Enumeration pre and post Connected Standby (CMS) cycle | DC2 | Passed |  | display | Automatable | Touch & Sensing | Medium | sumith2x
14013161490 | Verify BIOS supports a setup option to Function Disable of either THC0/THC1 | DC2 | Passed |  | display | Automatable | Touch & Sensing | Medium | sumith2x
14013161555 | Verify System auto wakes from hibernate via RTC with system in DC mode | DC2 | Passed |  | power_management | Automatable | Power Management | Low | reddyv5x
14013161607 | Verify if system boot with SAF configuration | DC2 | Passed |  | reset | Automatable | System Firmware Builds and bringup | Low | chassanx
14013162096 | Verify booting configuration as SAF Flash sharing mode from EDK shell | DC2 | Passed |  | reset | Automatable | System Firmware Builds and bringup | Low | chassanx
14013162490 | Verify BIOS settings remains intact with SAF mode booting after Warm and Cold Boot cycles | DC2 | Passed |  | reset | Automatable | System Firmware Builds and bringup | Medium | chassanx
14013162496 | Verify BIOS settings remains intact with SAF mode booting after Sx cycles | DC2 | Passed |  | reset | Automatable | System Firmware Builds and bringup | Low | chassanx
14013162498 | Verify BIOS settings remains intact with SAF mode booting after power interrupts (Reset / G3) cycles | DC2 | Passed |  | reset | Automatable | System Firmware Builds and bringup | Low | chassanx
14013164191 | Verify Touch Panel(I2C) functionality in Bios | DC2 | Passed |  | display | Automatable | Touch & Sensing | Low | sumith2x
14013172855 | Verify S4 wake using power button in DC /AC only mode | DC2 | Passed |  | reset | Automatable | Embedded controller and Power sources | Low | raghav3x
14013172956 | Verify Boot to OS from NVMe Storage | DC2 | Passed |  | storage | Automatable | Internal and External Storage | Low | anaray5x
14013174030 | Verify HDMI & DP hot-plug functionality, with default display connected | DC2 | Passed |  | display | Automatable | Display, Graphics, Video and Audio | Low | pke
14013174040 | Verifying EDID (Extended Display Identification Data) support check for display resolution/refresh rate | DC2 | Passed |  | graphics | Automatable | Display, Graphics, Video and Audio | Low | pke
14013174283 | Verify FHD USB camera is functioning properly for capturing images & video | DC2 | Passed |  | imaging | Automatable | Display, Graphics, Video and Audio | Low | pke
14013174576 | Verify Video play back on Extended Mode with eDP+HDMI Display panels connected | DC2 | Passed |  | display | Automatable | Display, Graphics, Video and Audio | Low | pke
14013174585 | Verify Video play back on Extended Mode with eDP+DP Display panels connected | DC2 | Passed |  | display | Automatable | Display, Graphics, Video and Audio | High | pke
14013174597 | Verify Audio play back on Speakers/headset with enabling Soundwire option in BIOS | DC2 | Passed |  | audio | Automatable | Display, Graphics, Video and Audio | Low | pke
14013174602 | Verify Audio play back and recording on 3.5mm-Jack-Headset (via Soundwire) | DC2 | Passed |  | audio | Automatable | Display, Graphics, Video and Audio | Low | pke
14013175473 | Verify display in HDMI/mini HDMI panel in BIOS Setup, EFI and OS | DC2 | Passed |  | display | Automatable | Display, Graphics, Video and Audio | Low | pke
14013175479 | Verify the Dual Display functionality (onboard eDP+HDMI) in BIOS setup, EFI and OS | DC2 | Passed |  | display | Automatable | Display, Graphics, Video and Audio | Low | pke
14013175736 | Verify Hiding NVMe interface on PCIe bus | DC2 | Passed |  | storage | Automatable | Internal and External Storage | Low | anaray5x
14013176475 | Verify that BIOS detects and initializes SSDs/SATA drives attached to PCIe x4 port | DC2 | Passed |  | storage | Automatable | Internal and External Storage | High | anaray5x
14013176496 | Verify SATA controller type device detection in EFI shell | DC2 | Passed |  | storage | Automatable | Internal and External Storage | Low | anaray5x
14013176995 | Verify NVMe functionality over X4 slot across pre and Post Sx cycles | DC2 | Passed |  | storage | Automatable | Internal and External Storage | Low | anaray5x
14013177668 | Verify package C10 with PCIe Gen3 NVMe SSD connected over PCIe Gen4 supported X4 slot | DC2 | Passed |  | storage | Automatable | Internal and External Storage | Low | anaray5x
14013177670 | Verify warm reset and Sx cycle with PCIe Gen3 NVMe SSD connected over PCIe Gen4 supported X4 slot | DC2 | Passed |  | storage | Automatable | Internal and External Storage | Low | anaray5x
14013177687 | Verify Gen1 to Gen4 speed check with PCIe Gen4 NVMe SSD connected over PCIe Gen4 supported X4 slot | DC2 | Passed |  | storage | Automatable | Internal and External Storage | Low | anaray5x
14013177742 | Verify VMD RTD3 Cold support with SATA connected | DC2 | Passed |  | storage | Automatable | Internal and External Storage | Low | anaray5x
14013177744 | Verify VMD RTD3 support with NVME connected,bios.raptorlake_refresh | DC2 | Passed |  | storage | Automatable | Internal and External Storage | Low | anaray5x
14013177828 | Verify package C10 with PCIe NVMe SSD connected over PCIe Gen4 NVME Slot with VMD port disabled | DC2 | Passed |  | storage | Automatable | Internal and External Storage | Low | anaray5x
14013177835 | Verify package C10 with PCIe NVMe SSD connected over PCH M.2 Slot with VMD port disabled | DC2 | Passed |  | storage | Automatable | Internal and External Storage | Low | anaray5x
14013177881 | Verify NVMe-SSD achieve SLP_S0 and PC10 Residency with VMD enabled | DC2 | Passed |  | storage | Automatable | Internal and External Storage | Low | anaray5x
14013177886 | Verify BEEP sound during system startup with Soundwire interface | DC2 | Passed |  | audio | Automatable | Display, Graphics, Video and Audio | Low | pke
14013177934 | Verify display for all connected panels (HDMI, eDP, DP, MIPI, Onboard Type-C) | DC2 | Failed | HSD Link: 16017017404:[RPL][ADL_P ][DDR4] [Q0]: Hot plug Type-C display is not coming in TCP0(J9E3), TCP2(J1F2) and TCP3(J1F1) port in ADL-P DDR4 board | display | Automatable | Display, Graphics, Video and Audio | Low | pke
14013177974 | Verify NVMe-SSD detection in Bios connected to Add-on-card connected over PCIe-X4 Slot | DC2 | Passed |  | storage | Automatable | Internal and External Storage | High | anaray5x
14013177978 | Verify SX cycles with M.2 NVMe-SSD connected to Add-on-card connected over PCIe-X4 Slot | DC2 | Passed |  | storage | Automatable | Internal and External Storage | Medium | anaray5x
14013178078 | Verify Automatic Partial to Slumber Transitions for SATA interface are disabled | DC2 | Passed |  | storage | Automatable | Flex I/O and Internal Buses | High | anaray5x
14013178085 | Verify VMD RTD3Cold support with add-on-card on x4 slot connected with NVMe. | DC2 | Passed |  | storage | Automatable | Internal and External Storage | Medium | anaray5x
14013178088 | Verify SLP_S0 , Package C states & S0I3.4 with M.2 NVMe connected. | DC2 | Passed |  | storage | Automatable | Flex I/O and Internal Buses | Medium | anaray5x
14013178092 | Verify SLP_S0 , Package C states & S0I3.4 with M.2 NVMe connected to x4 slot. | DC2 | Passed |  | storage | Automatable | Flex I/O and Internal Buses | High | anaray5x
14013178094 | Verify VMD RTD3Cold support with NVMe connected to PCH M.2 slot. | DC2 | Passed |  | storage | Automatable | Internal and External Storage | High | anaray5x
14013178260 | Boot to OS from M.2 NVMe-SSD connected to Add-on-card connected over PCIe-X4 Slot | DC2 | Passed |  | storage | Automatable | Internal and External Storage | Low | anaray5x
14013178362 | Verify NVMe-SSD detection in Bios connected to Add-on-card connected over X8 Gen5 Slot | DC2 | Passed |  | storage | Automatable | Internal and External Storage | Medium | anaray5x
14013178365 | Verify SX cycles with NVMe connected to Add-on-card connected over x8 PCIe Gen5 slot | DC2 | Passed |  | storage | Automatable | Internal and External Storage | Medium | anaray5x
14013178367 | Verify warm reset cycles with PCIe Gen5 NVMe SSD connected over PCIe Gen5 supported X8 slot | DC2 | Passed |  | storage | Automatable | Internal and External Storage | Low | anaray5x
14013178382 | Verify 3rd party NVMe-SSD detection in Bios connected to Add-on-card connected over X8 Gen5 Slot | DC2 | Passed |  | storage | Automatable | Internal and External Storage | Medium | anaray5x
14013178930 | Verify DMIC basic functionality test with Soundwire Codec | DC2 | Passed |  | audio | Automatable | Display, Graphics, Video and Audio | High | pke
14013179168 | Verify HD Display Audio (Intel Display Audio) enumeration pre and post S4, S5, warm and cold reboot cycles | DC2 | Passed |  | audio | Automatable | Display, Graphics, Video and Audio | Medium | pke
14013182441 | Verify that SUT boots to OS with Virtual battery & retain AC/DC mode after Sx/G3 cycle | DC2 | Passed |  | power_management | Automatable | Embedded controller and Power sources | High | raghav3x
14013182578 | Boot to OS from SATA SSD | DC2 | Passed |  | storage | Automatable | Internal and External Storage | Medium | anaray5x
14013182900 | Verify Touch function test using Touch Panel post S4 cycle | DC2 | Passed |  | display | Automatable | Touch & Sensing | High | sumith2x
14013182910 | Verify Touch function test using Touch Panel post S5 cycle | DC2 | Passed |  | display | Automatable | Touch & Sensing | Medium | sumith2x
14013182980 | Validate hot-plug USB keyboard functionality check in BIOS over USB Type-A port | DC2 | Passed |  | io_usb | Automatable | Internal and External Storage | Medium | anaray5x
14013182988 | Validate cold-plug USB keyboard functionality check in EFI over USB Type-A port | DC2 | Passed |  | io_usb | Automatable | Internal and External Storage | Medium | anaray5x
14013184473 | Verify display audio functionality on HDMI speakers | DC2 | Passed |  | audio | Automatable | Display, Graphics, Video and Audio | Medium | pke
14013184540 | Verify Basic Video recording and AV-sync functionality validation | DC2 | BLOCKED | Inventory Block / CVF Camera not available | imaging | Automatable | Display, Graphics, Video and Audio | Medium | pke
14013184690 | Boot to OS from SATA HDD | DC2 | Passed |  | storage | Automatable | Internal and External Storage | High | anaray5x
14013185479 | Verify video playback in OS pre and post CMS/S0i3 cycle | DC2 | Passed |  | audio.cavs | Automatable | Display, Graphics, Video and Audio | Medium | pke
14013187970 | Verify Clover Falls (CVF) Camera Sensor modules enumeration in OS, pre and post DMS cycles | DC2 | BLOCKED | Inventory Block / CVF Camera not available | imaging | Automatable | Display, Graphics, Video and Audio | Medium | pke
16013431292 | Verify RTD3 support with add-on-card on x4 (CEM slot) slot connected with NVMe. | DC2 | Passed |  | storage | Not Evaluated | Internal and External Storage | High | anaray5x
16017483148 | Verify the functionality of the Wake on approach sensor with1.5 feet distance | DC2 | BLOCKED | Inventory Block / CVF Camera not available | sensor | Automation Not Possible | Touch & Sensing | Medium | sumith2x
16017487133 | Verify the functionality of the Walk Away Lock(WAL) sensor | DC2 | BLOCKED | Inventory Block / CVF Camera not available | sensor | Not Evaluated | Touch & Sensing | Medium | sumith2x
16017569396 | Verify the display brightness for engage and disengage action of the user | DC2 | BLOCKED | Inventory Block / CVF Camera not available | sensor | Not Evaluated | Touch & Sensing | Medium | sumith2x
16017569408 | Verify the functionality of the Privacy switch state | DC2 | BLOCKED | Inventory Block / CVF Camera not available | sensor | Not Evaluated | Touch & Sensing | High | sumith2x
22011834328 | Verify SATA SSD device detection in F7 Boot manager Menu | DC2 | Passed |  | storage | Automatable | Internal and External Storage | Low | anaray5x
14013159040 | Verify Discrete BT ON-OFF-ON functionality in OS | DC3 | Passed |  | connectivity | Automatable | Networking and Connectivity | Medium | vhebbarx
14013160458 | Verify AC/DC Switching functionality while CS toggling using LID switch | DC3 | Passed |  | reset | Automatable | Embedded controller and Power sources | Low | raghav3x
14013160711 | Verify discrete Wi-Fi enumeration pre and post Connected Standby (CMS) cycle | DC3 | Passed |  | connectivity | Automatable | Networking and Connectivity | Low | vhebbarx
14013161528 | Verify discrete WLAN ON-OFF-ON functionality in OS | DC3 | Passed |  | connectivity | Automatable | Networking and Connectivity | Low | vhebbarx
14013174228 | Verify system completes successfully Hibernate (S4) cycles with Hybrid graphics | DC3 | Passed |  | graphics | Automatable | Display, Graphics, Video and Audio | Low | pke
14013174969 | Validate DashG enumerated as PCI Device at EFI | DC3 | Passed |  | graphics | Automatable | Display, Graphics, Video and Audio | Low | pke
14013175736 | Verify Hiding NVMe interface on PCIe bus | DC3 | Passed |  | storage | Automatable | Internal and External Storage | Low | anaray5x
14013175884 | Verify RST RAID UEFI driver must be available when SATA controller is in AHCI mode | DC3 | Passed |  | storage | Automatable | Internal and External Storage | Low | anaray5x
14013176453 | Verify HDD serial number display at Ready To Boot event | DC3 | Passed |  | storage | Automatable | Internal and External Storage | Low | anaray5x
14013176995 | Verify NVMe functionality over X4 slot across pre and Post Sx cycles | DC3 | Passed |  | storage | Automatable | Internal and External Storage | Low | anaray5x
14013177668 | Verify package C10 with PCIe Gen3 NVMe SSD connected over PCIe Gen4 supported X4 slot | DC3 | Passed |  | storage | Automatable | Internal and External Storage | Low | anaray5x
14013177670 | Verify warm reset and Sx cycle with PCIe Gen3 NVMe SSD connected over PCIe Gen4 supported X4 slot | DC3 | Passed |  | storage | Automatable | Internal and External Storage | Low | anaray5x
14013177672 | Verify Gen1 to Gen4 speed check with PCIe Gen3 NVMe SSD connected over PCIe M.2 Gen4 slot | DC3 | Passed |  | storage | Automatable | Internal and External Storage | Medium | anaray5x
14013177687 | Verify Gen1 to Gen4 speed check with PCIe Gen4 NVMe SSD connected over PCIe Gen4 supported X4 slot | DC3 | Passed |  | storage | Automatable | Internal and External Storage | Medium | anaray5x
14013177744 | Verify VMD RTD3 support with NVME connected,bios.raptorlake_refresh | DC3 | Passed |  | storage | Automatable | Internal and External Storage | Low | anaray5x
14013177881 | Verify NVMe-SSD achieve SLP_S0 and PC10 Residency with VMD enabled | DC3 | Passed |  | storage | Automatable | Internal and External Storage | Low | anaray5x
14013177968 | Verify SX cycles with NVMe connected to M.2 Gen4 slot | DC3 | Passed |  | storage | Automatable | Internal and External Storage | Low | anaray5x
14013177974 | Verify NVMe-SSD detection in Bios connected to Add-on-card connected over PCIe-X4 Slot | DC3 | Passed |  | storage | Automatable | Internal and External Storage | Low | anaray5x
14013177978 | Verify SX cycles with M.2 NVMe-SSD connected to Add-on-card connected over PCIe-X4 Slot | DC3 | Passed |  | storage | Automatable | Internal and External Storage | Low | anaray5x
14013178068 | Verify VMD RTD3 support with NVMe connected During Sx cycles | DC3 | Passed |  | storage | Automatable | Internal and External Storage | Low | anaray5x
14013178085 | Verify VMD RTD3Cold support with add-on-card on x4 slot connected with NVMe. | DC3 | Passed |  | storage | Automatable | Internal and External Storage | Medium | anaray5x
14013178088 | Verify SLP_S0 , Package C states & S0I3.4 with M.2 NVMe connected. | DC3 | Passed |  | storage | Automatable | Flex I/O and Internal Buses | High | anaray5x
14013178092 | Verify SLP_S0 , Package C states & S0I3.4 with M.2 NVMe connected to x4 slot. | DC3 | Passed |  | storage | Automatable | Flex I/O and Internal Buses | Medium | anaray5x
14013178094 | Verify VMD RTD3Cold support with NVMe connected to PCH M.2 slot. | DC3 | Passed |  | storage | Automatable | Internal and External Storage | Medium | anaray5x
14013178185 | Verify Gen1 to Gen5 speed check with Gen5 device connected over Gen5 supported X8 slot | DC3 | Passed |  | io_pcie | Automatable | Flex I/O and Internal Buses | High | reddyv5x
14013178260 | Boot to OS from M.2 NVMe-SSD connected to Add-on-card connected over PCIe-X4 Slot | DC3 | Passed |  | storage | Automatable | Internal and External Storage | Medium | anaray5x
14013178263 | Verify Gen4 speed check with PCIe Gen4 NVMe SSD connected over PCIe M.2 Gen4 slot | DC3 | Passed |  | storage | Automatable | Internal and External Storage | High | anaray5x
14013178362 | Verify NVMe-SSD detection in Bios connected to Add-on-card connected over X8 Gen5 Slot | DC3 | Passed |  | storage | Automatable | Internal and External Storage | Medium | anaray5x
14013178365 | Verify SX cycles with NVMe connected to Add-on-card connected over x8 PCIe Gen5 slot | DC3 | Passed |  | storage | Automatable | Internal and External Storage | High | anaray5x
14013178367 | Verify warm reset cycles with PCIe Gen5 NVMe SSD connected over PCIe Gen5 supported X8 slot | DC3 | Passed |  | storage | Automatable | Internal and External Storage | Medium | anaray5x
14013178382 | Verify 3rd party NVMe-SSD detection in Bios connected to Add-on-card connected over X8 Gen5 Slot | DC3 | Passed |  | storage | Automatable | Internal and External Storage | High | anaray5x
14013178413 | Verify that the PCH SATA Controller is set and operating in RAID Mode with NVMe SSD Through VMD | DC3 | Passed |  | storage | Automatable | Internal and External Storage | High | anaray5x
14013178496 | Verify RAID support with NVMe SSD Through VMD | DC3 | Passed |  | storage | Automatable | Internal and External Storage | Medium | anaray5x
14013179059 | Verify Discrete Bluetooth device function test in OS pre and post S4 , S5 , warm and cold reboot cycles | DC3 | Passed |  | connectivity | Automatable | Networking and Connectivity | Medium | vhebbarx
14013179074 | Verify Discrete Wi-Fi enumeration test in device manager pre and post S4 , S5 , warm and cold reboot cycles | DC3 | Passed |  | connectivity | Automatable | Networking and Connectivity | Medium | vhebbarx
14013182441 | Verify that SUT boots to OS with Virtual battery & retain AC/DC mode after Sx/G3 cycle | DC3 | Passed |  | power_management | Automatable | Embedded controller and Power sources | Medium | raghav3x
14013182980 | Validate hot-plug USB keyboard functionality check in BIOS over USB Type-A port | DC3 | Passed |  | io_usb | Automatable | Internal and External Storage | Medium | anaray5x
14013182988 | Validate cold-plug USB keyboard functionality check in EFI over USB Type-A port | DC3 | Passed |  | io_usb | Automatable | Internal and External Storage | High | anaray5x
14013185479 | Verify video playback in OS pre and post CMS/S0i3 cycle | DC3 | Passed |  | audio.cavs | Automatable | Display, Graphics, Video and Audio | Medium | pke
14013187303 | Verify Discrete Wi-Fi functional test | DC3 | Passed |  | connectivity | Automatable | Networking and Connectivity | Medium | vhebbarx
16012848216 | Verify S0I3.2 entry in D0/D3 flow with SATA Device Connected | DC3 | Passed |  | storage | Automatable | Internal and External Storage | High | anaray5x
16013333506 | Verify discrete graphics (DGfx) functionality with/without PCIE Resizable BAR support with DashG card on X8 PEG slot | DC3 | Passed |  | graphics | Automatable | Display, Graphics, Video and Audio | Medium | pke
16013431292 | Verify RTD3 support with add-on-card on x4 (CEM slot) slot connected with NVMe. | DC3 | Passed |  | storage | Not Evaluated | Internal and External Storage | Medium | anaray5x
16014559659 | Verify no errors are detected while HG is enabled with Debug BIOS | DC3 | Passed |  | graphics | Automatable | Display, Graphics, Video and Audio | Medium | pke
16014861115 | Verify Debug logs for MRC options with MRC BIOS options disabled in BIOS | DC3 | Failed | HSD Fail: 16018211127: [RPL-Hx][BIOS][DDR5]:Observing SUT Hang at post code 0054 with MRC BIOS options. | memory | Automatable | Memory Technologies and Topologies | Low | anaray5x
16014917890 | Verify MRC training is not repeated with Fast boot enabled. | DC3 | Passed |  | memory | Automatable | Memory Technologies and Topologies | Low | anaray5x
16015167674 | [Negative] Verify RAID configuration in NVMe interface when VMD is Disabled | DC3 | Passed |  | storage | Automatable | Internal and External Storage | High | anaray5x
16015413196 | Verify MRC specific setup option to determine whether to execute a fastboot or normal boot | DC3 | Passed |  | power_and_perf | Automatable | Performance and Responsiveness | High | sumith2x
14013158989 | Verify System wont wake from Connected-MoS when HDMI display "hot plug-in" and "hot plug-out" | DC4 | Passed |  | power_management | Automatable | Power Management | Medium | reddyv5x
14013160458 | Verify AC/DC Switching functionality while CS toggling using LID switch | DC4 | Passed |  | reset | Automatable | Embedded controller and Power sources | Low | raghav3x
14013160593 | Verify SUT starts charging on connecting the charger when battery below 5% | DC4 | Passed |  | power_management.battery | Automatable | Embedded controller and Power sources | Low | raghav3x
14013161490 | Verify BIOS supports a setup option to Function Disable of either THC0/THC1 | DC4 | Passed |  | display | Automatable | Touch & Sensing | Low | sumith2x
14013162515 | Verify BIOS settings remains intact with G3 mode booting after Sx cycles | DC4 | Passed |  | reset | Automatable | System Firmware Builds and bringup | Medium | chassanx
14013174030 | Verify HDMI & DP hot-plug functionality, with default display connected | DC4 | Passed |  | display | Automatable | Display, Graphics, Video and Audio | Low | pke
14013174040 | Verifying EDID (Extended Display Identification Data) support check for display resolution/refresh rate | DC4 | Passed |  | graphics | Automatable | Display, Graphics, Video and Audio | Low | pke
14013174208 | Validate basic eDP display functionality at Pre-OS and Post OS level with Hybrid Graphics (HG) on PCIe x4 slot | DC4 | Passed |  | graphics | Automatable | Display, Graphics, Video and Audio | Low | pke
14013174260 | Validate Hybrid Graphics (HG) enumerated as PCI Device | DC4 | Passed |  | graphics | Automatable | Display, Graphics, Video and Audio | Low | pke
14013174576 | Verify Video play back on Extended Mode with eDP+HDMI Display panels connected | DC4 | Passed |  | display | Automatable | Display, Graphics, Video and Audio | Low | pke
14013174597 | Verify Audio play back on Speakers/headset with enabling Soundwire option in BIOS | DC4 | Passed |  | audio | Automatable | Display, Graphics, Video and Audio | Low | pke
14013174602 | Verify Audio play back and recording on 3.5mm-Jack-Headset (via Soundwire) | DC4 | Passed |  | audio | Automatable | Display, Graphics, Video and Audio | Low | pke
14013174921 | Verify Gen4 HG card basic functionality on x4 PCIe Gen4 slot post CMS cycles with HDMI display connected in SUT | DC4 | Passed |  | graphics | Automatable | Display, Graphics, Video and Audio | Low | pke
14013175056 | Verify system residency for SLP_S0 in CMS with HG Card connected on x4 PCIe slot | DC4 | Passed |  | graphics | Automatable | Display, Graphics, Video and Audio | Low | pke
14013175149 | Verify system residency for S0i3.4 in CMS with HG Card connected on x4 PCIe slot | DC4 | Passed |  | graphics | Automatable | Display, Graphics, Video and Audio | Low | pke
14013175274 | Verify Gen4 HG card basic enumeration and functionality over x4 PCIe Gen4 slot with RST Configuration/VMD pre and post CMS | DC4 | Passed |  | graphics | Automatable | Display, Graphics, Video and Audio | Low | pke
14013175391 | Verify RTD3 with Discrete Graphics over x4 Gen4 PCIE slot | DC4 | Passed |  | graphics | Automatable | Display, Graphics, Video and Audio | Low | pke
14013175432 | Verify Gen4 Hybrid Graphics (HG) basic functionality on x4 PCIe slot with HDMI display connected, pre and post S4 and S5 cycles | DC4 | Passed |  | graphics | Automatable | Display, Graphics, Video and Audio | Low | pke
14013175473 | Verify display in HDMI/mini HDMI panel in BIOS Setup, EFI and OS | DC4 | Passed |  | display | Automatable | Display, Graphics, Video and Audio | Medium | pke
14013175479 | Verify the Dual Display functionality (onboard eDP+HDMI) in BIOS setup, EFI and OS | DC4 | Passed |  | display | Automatable | Display, Graphics, Video and Audio | Low | pke
14013176995 | Verify NVMe functionality over X4 slot across pre and Post Sx cycles | DC4 | Passed |  | storage | Automatable | Internal and External Storage | Low | anaray5x
14013177668 | Verify package C10 with PCIe Gen3 NVMe SSD connected over PCIe Gen4 supported X4 slot | DC4 | Passed |  | storage | Automatable | Internal and External Storage | Low | anaray5x
14013177670 | Verify warm reset and Sx cycle with PCIe Gen3 NVMe SSD connected over PCIe Gen4 supported X4 slot | DC4 | Passed |  | storage | Automatable | Internal and External Storage | Low | anaray5x
14013177672 | Verify Gen1 to Gen4 speed check with PCIe Gen3 NVMe SSD connected over PCIe M.2 Gen4 slot | DC4 | Passed |  | storage | Automatable | Internal and External Storage | Low | anaray5x
14013177687 | Verify Gen1 to Gen4 speed check with PCIe Gen4 NVMe SSD connected over PCIe Gen4 supported X4 slot | DC4 | Passed |  | storage | Automatable | Internal and External Storage | Medium | anaray5x
14013177744 | Verify VMD RTD3 support with NVME connected,bios.raptorlake_refresh | DC4 | Passed |  | storage | Automatable | Internal and External Storage | Low | anaray5x
14013177881 | Verify NVMe-SSD achieve SLP_S0 and PC10 Residency with VMD enabled | DC4 | Passed |  | storage | Automatable | Internal and External Storage | Medium | anaray5x
14013177886 | Verify BEEP sound during system startup with Soundwire interface | DC4 | Passed |  | audio | Automatable | Display, Graphics, Video and Audio | Medium | pke
14013177934 | Verify display for all connected panels (HDMI, eDP, DP, MIPI, Onboard Type-C) | DC4 | Passed |  | display | Automatable | Display, Graphics, Video and Audio | Medium | pke
14013177968 | Verify SX cycles with NVMe connected to M.2 Gen4 slot | DC4 | Passed |  | storage | Automatable | Internal and External Storage | Medium | anaray5x
14013177974 | Verify NVMe-SSD detection in Bios connected to Add-on-card connected over PCIe-X4 Slot | DC4 | Passed |  | storage | Automatable | Internal and External Storage | Medium | anaray5x
14013177978 | Verify SX cycles with M.2 NVMe-SSD connected to Add-on-card connected over PCIe-X4 Slot | DC4 | Passed |  | storage | Automatable | Internal and External Storage | Low | anaray5x
14013178068 | Verify VMD RTD3 support with NVMe connected During Sx cycles | DC4 | Passed |  | storage | Automatable | Internal and External Storage | Low | anaray5x
14013178085 | Verify VMD RTD3Cold support with add-on-card on x4 slot connected with NVMe. | DC4 | Passed |  | storage | Automatable | Internal and External Storage | Low | anaray5x
14013178088 | Verify SLP_S0 , Package C states & S0I3.4 with M.2 NVMe connected. | DC4 | Passed |  | storage | Automatable | Flex I/O and Internal Buses | High | anaray5x
14013178092 | Verify SLP_S0 , Package C states & S0I3.4 with M.2 NVMe connected to x4 slot. | DC4 | Passed |  | storage | Automatable | Flex I/O and Internal Buses | Medium | anaray5x
14013178094 | Verify VMD RTD3Cold support with NVMe connected to PCH M.2 slot. | DC4 | Passed |  | storage | Automatable | Internal and External Storage | High | anaray5x
14013178260 | Boot to OS from M.2 NVMe-SSD connected to Add-on-card connected over PCIe-X4 Slot | DC4 | Passed |  | storage | Automatable | Internal and External Storage | Medium | anaray5x
14013178362 | Verify NVMe-SSD detection in Bios connected to Add-on-card connected over X8 Gen5 Slot | DC4 | Passed |  | storage | Automatable | Internal and External Storage | Medium | anaray5x
14013178365 | Verify SX cycles with NVMe connected to Add-on-card connected over x8 PCIe Gen5 slot | DC4 | Passed |  | storage | Automatable | Internal and External Storage | High | anaray5x
14013178367 | Verify warm reset cycles with PCIe Gen5 NVMe SSD connected over PCIe Gen5 supported X8 slot | DC4 | Passed |  | storage | Automatable | Internal and External Storage | Medium | anaray5x
14013178382 | Verify 3rd party NVMe-SSD detection in Bios connected to Add-on-card connected over X8 Gen5 Slot | DC4 | Passed |  | storage | Automatable | Internal and External Storage | Low | anaray5x
14013182441 | Verify that SUT boots to OS with Virtual battery & retain AC/DC mode after Sx/G3 cycle | DC4 | Passed |  | power_management | Automatable | Embedded controller and Power sources | Medium | raghav3x
14013182980 | Validate hot-plug USB keyboard functionality check in BIOS over USB Type-A port | DC4 | Passed |  | io_usb | Automatable | Internal and External Storage | High | anaray5x
14013182988 | Validate cold-plug USB keyboard functionality check in EFI over USB Type-A port | DC4 | Passed |  | io_usb | Automatable | Internal and External Storage | Medium | anaray5x
14013184473 | Verify display audio functionality on HDMI speakers | DC4 | Passed |  | audio | Automatable | Display, Graphics, Video and Audio | High | pke
14013184540 | Verify Basic Video recording and AV-sync functionality validation | DC4 | Passed |  | imaging | Automatable | Display, Graphics, Video and Audio | Medium | pke
14013185479 | Verify video playback in OS pre and post CMS/S0i3 cycle | DC4 | Passed |  | audio.cavs | Automatable | Display, Graphics, Video and Audio | High | pke
14013187970 | Verify Clover Falls (CVF) Camera Sensor modules enumeration in OS, pre and post DMS cycles | DC4 | BLOCKED | Inventory Block / CVF Camera not available | imaging | Automatable | Display, Graphics, Video and Audio | High | pke
16013327581 | Verify discrete graphics (DGfx) functionality with/without PCIE Resizable BAR support with external graphics card on X4 PCIE slot | DC4 | Passed |  | graphics | Automatable | Display, Graphics, Video and Audio | Medium | pke
16013328580 | Verify discrete graphics (DGfx) functionality with/without PCIE Resizable BAR support with external graphics card on X4 PCIE slot, post CMS cycles | DC4 | Passed |  | graphics | Automatable | Display, Graphics, Video and Audio | Medium | pke
16013431292 | Verify RTD3 support with add-on-card on x4 (CEM slot) slot connected with NVMe. | DC4 | Passed |  | storage | Not Evaluated | Internal and External Storage | Medium | anaray5x
16014559659 | Verify no errors are detected while HG is enabled with Debug BIOS | DC4 | Passed |  | graphics | Automatable | Display, Graphics, Video and Audio | Medium | pke
16014917890 | Verify MRC training is not repeated with Fast boot enabled. | DC4 | Passed |  | memory | Automatable | Memory Technologies and Topologies | High | anaray5x
14013160458 | Verify AC/DC Switching functionality while CS toggling using LID switch | DC5 | Passed |  | reset | Automatable | Embedded controller and Power sources | Medium | raghav3x
14013176995 | Verify NVMe functionality over X4 slot across pre and Post Sx cycles | DC5 | Passed |  | storage | Automatable | Internal and External Storage | Medium | anaray5x
14013177668 | Verify package C10 with PCIe Gen3 NVMe SSD connected over PCIe Gen4 supported X4 slot | DC5 | Passed |  | storage | Automatable | Internal and External Storage | High | anaray5x
14013177670 | Verify warm reset and Sx cycle with PCIe Gen3 NVMe SSD connected over PCIe Gen4 supported X4 slot | DC5 | Passed |  | storage | Automatable | Internal and External Storage | Medium | anaray5x
14013177672 | Verify Gen1 to Gen4 speed check with PCIe Gen3 NVMe SSD connected over PCIe M.2 Gen4 slot | DC5 | Passed |  | storage | Automatable | Internal and External Storage | Medium | anaray5x
14013177687 | Verify Gen1 to Gen4 speed check with PCIe Gen4 NVMe SSD connected over PCIe Gen4 supported X4 slot | DC5 | Passed |  | storage | Automatable | Internal and External Storage | Medium | anaray5x
14013177744 | Verify VMD RTD3 support with NVME connected,bios.raptorlake_refresh | DC5 | Passed |  | storage | Automatable | Internal and External Storage | High | anaray5x
14013177881 | Verify NVMe-SSD achieve SLP_S0 and PC10 Residency with VMD enabled | DC5 | Passed |  | storage | Automatable | Internal and External Storage | Low | anaray5x
14013177968 | Verify SX cycles with NVMe connected to M.2 Gen4 slot | DC5 | Passed |  | storage | Automatable | Internal and External Storage | Low | anaray5x
14013177974 | Verify NVMe-SSD detection in Bios connected to Add-on-card connected over PCIe-X4 Slot | DC5 | Passed |  | storage | Automatable | Internal and External Storage | Low | anaray5x
14013177978 | Verify SX cycles with M.2 NVMe-SSD connected to Add-on-card connected over PCIe-X4 Slot | DC5 | Passed |  | storage | Automatable | Internal and External Storage | Low | anaray5x
14013178068 | Verify VMD RTD3 support with NVMe connected During Sx cycles | DC5 | Passed |  | storage | Automatable | Internal and External Storage | Low | anaray5x
14013178085 | Verify VMD RTD3Cold support with add-on-card on x4 slot connected with NVMe. | DC5 | Passed |  | storage | Automatable | Internal and External Storage | Low | anaray5x
14013178088 | Verify SLP_S0 , Package C states & S0I3.4 with M.2 NVMe connected. | DC5 | Passed |  | storage | Automatable | Flex I/O and Internal Buses | Low | anaray5x
14013178092 | Verify SLP_S0 , Package C states & S0I3.4 with M.2 NVMe connected to x4 slot. | DC5 | Passed |  | storage | Automatable | Flex I/O and Internal Buses | Low | anaray5x
14013178094 | Verify VMD RTD3Cold support with NVMe connected to PCH M.2 slot. | DC5 | Passed |  | storage | Automatable | Internal and External Storage | Low | anaray5x
14013178260 | Boot to OS from M.2 NVMe-SSD connected to Add-on-card connected over PCIe-X4 Slot | DC5 | Passed |  | storage | Automatable | Internal and External Storage | Low | anaray5x
14013178263 | Verify Gen4 speed check with PCIe Gen4 NVMe SSD connected over PCIe M.2 Gen4 slot | DC5 | Passed |  | storage | Automatable | Internal and External Storage | Medium | anaray5x
14013178362 | Verify NVMe-SSD detection in Bios connected to Add-on-card connected over X8 Gen5 Slot | DC5 | Passed |  | storage | Automatable | Internal and External Storage | Medium | anaray5x
14013178365 | Verify SX cycles with NVMe connected to Add-on-card connected over x8 PCIe Gen5 slot | DC5 | Passed |  | storage | Automatable | Internal and External Storage | Low | anaray5x
14013178367 | Verify warm reset cycles with PCIe Gen5 NVMe SSD connected over PCIe Gen5 supported X8 slot | DC5 | Passed |  | storage | Automatable | Internal and External Storage | Medium | anaray5x
14013178382 | Verify 3rd party NVMe-SSD detection in Bios connected to Add-on-card connected over X8 Gen5 Slot | DC5 | Passed |  | storage | Automatable | Internal and External Storage | Medium | anaray5x
14013185479 | Verify video playback in OS pre and post CMS/S0i3 cycle | DC5 | Passed |  | audio.cavs | Automatable | Display, Graphics, Video and Audio | Medium | pke
16014917890 | Verify MRC training is not repeated with Fast boot enabled. | DC5 | Passed |  | memory | Automatable | Memory Technologies and Topologies | Low | anaray5x
16013431292 | Verify RTD3 support with add-on-card on x4 (CEM slot) slot connected with NVMe. | DC5 | Passed |  | storage | Not Evaluated | Internal and External Storage | Low | anaray5x
14013157608 | [Hybrid]Verify 3D benchmark tool on Hybrid Processor When Big and Small Cores are enabled | 2SDC1 | Passed |  | processor_core | Automatable | Platform Config and Board BOM | Medium | chassanx
14013157611 | [Hybrid]Verify 3D benchmark tool on Hybrid Processor When Big is enabled and Small Cores is disabled | 2SDC1 | Passed |  | processor_core | Automatable | Platform Config and Board BOM | Low | chassanx
14013157613 | [Hybrid]Verify 3D benchmark tool on Hybrid Processor When Big is Disabled/1 and Small Cores is Enabled | 2SDC1 | Passed |  | processor_core | Automatable | Platform Config and Board BOM | Low | chassanx
14013157616 | [Hybrid]Verify 3D benchmark tool on Hybrid Processor When Big and Small core is Enabled and Hyper-Threading is Disabled | 2SDC1 | Passed |  | processor_core | Automatable | Platform Config and Board BOM | Low | chassanx
14013157757 | Verify CNVi BT/ WiFi enumeration in the device manager when BT/WiFI core enabled and disabled in the setup | 2SDC1 | Passed |  | connectivity | Automatable | Networking and Connectivity | Low | vhebbarx
14013158087 | Verify the charging of SUT using USB Type C Port in S3 (Sleep) State | 2SDC1 | Passed |  | power_management.power_delivery | Automatable | Embedded controller and Power sources | Low | raghav3x
14013160097 | Verify CNVi Mode BIOS Options | 2SDC1 | Passed |  | connectivity | Automatable | Networking and Connectivity | Medium | vhebbarx
14013160598 | Verify Type-C Charging with non PD Charger (15W) during Pre-OS | 2SDC1 | Passed |  | power_management | Automatable | Embedded controller and Power sources | Medium | raghav3x
14013160599 | Verify Type-C Charging with non PD Charger (15W) during S3 and after S3 | 2SDC1 | Passed |  | power_management | Automatable | Embedded controller and Power sources | Low | raghav3x
14013160613 | Verify Booting over Wi-Fi using UEFI PXEv4 Boot | 2SDC1 | Passed |  | connectivity | Automatable | Networking and Connectivity | Medium | vhebbarx
14013160614 | Verify Bluetooth BLE Devices scan in BIOS | 2SDC1 | Passed |  | connectivity | Automatable | Networking and Connectivity | High | vhebbarx
14013160620 | Verify Booting over Wi-Fi using UEFI HTTPv4 Boot | 2SDC1 | Passed |  | connectivity | Automatable | Networking and Connectivity | Low | vhebbarx
14013160631 | Validate Wi-Fi Network Connectivity by self and External ping | 2SDC1 | Passed |  | connectivity | Automatable | Networking and Connectivity | Low | vhebbarx
14013160689 | Verify CNVi WLAN Enumeration in OS before / after Connected Standby (CMS) cycle | 2SDC1 | Passed |  | connectivity | Automatable | Networking and Connectivity | Low | vhebbarx
14013160712 | Verify Touch panel Enumeration pre and post Connected Standby (CMS) cycle | 2SDC1 | Passed |  | display | Automatable | Touch & Sensing | Low | sumith2x
14013161284 | Validate Network functionality over USB3.0 Type-A port | 2SDC1 | Passed |  | connectivity | Automatable | Networking and Connectivity | Medium | vhebbarx
14013161288 | Validate Network functionality over USB Type-C port | 2SDC1 | Passed |  | connectivity | Automatable | Networking and Connectivity | Low | vhebbarx
14013161490 | Verify BIOS supports a setup option to Function Disable of either THC0/THC1 | 2SDC1 | Passed |  | display | Automatable | Touch & Sensing | Low | sumith2x
14013161623 | Verify BIOS shall provide the support to publish the CNVi WIFI and BT UEFI variables with connectivity platform configurations | 2SDC1 | Passed |  | connectivity | Automatable | Networking and Connectivity | Low | vhebbarx
14013161629 | Verify BIOS shall provide support to add new Switched Antenna Diversity Selection (SADS) field to BIOS configuration | 2SDC1 | Passed |  | connectivity | Automatable | Networking and Connectivity | Low | vhebbarx
14013161630 | Verify BIOS shall provide support to add new Bluetooth SAR tables (BRDS) and GPC Method | 2SDC1 | Passed |  | connectivity | Automatable | Networking and Connectivity | Medium | vhebbarx
14013161693 | Verify Bluetooth BLE supported HID device Functionality in OS | 2SDC1 | Passed |  | connectivity | Automatable | Networking and Connectivity | Low | vhebbarx
14013161809 | Verify Wi-Fi and Bluetooth functionality after Sx(S3, S4, S5) and reboot cycles with RTD3 option enabled in BIOS | 2SDC1 | Passed |  | connectivity | Automatable | Networking and Connectivity | Low | vhebbarx
14013162416 | Verify Per Platform Antenna Gain support in BIOS | 2SDC1 | Passed |  | connectivity | Automatable | Networking and Connectivity | Low | vhebbarx
14013162422 | Verify stability of Wi-Fi and BT functionality with PPAG (Per Platform Antenna Gain) option enabled in BIOS | 2SDC1 | Passed |  | connectivity | Automatable | Networking and Connectivity | Low | vhebbarx
14013162431 | Verify External 32KHz clock support in BIOS for WLAN function with optimal power | 2SDC1 | Passed |  | connectivity | Automatable | Networking and Connectivity | Low | vhebbarx
14013162433 | Verify stability of Wi-Fi and BT functionality with ECKV (External Clock Valid) option enabled in BIOS | 2SDC1 | Passed |  | connectivity | Automatable | Networking and Connectivity | Low | vhebbarx
14013162515 | Verify BIOS settings remains intact with G3 mode booting after Sx cycles | 2SDC1 | Passed |  | reset | Automatable | System Firmware Builds and bringup | Low | chassanx
14013164082 | Verify CNVi WLAN Enumeration in OS before / after warm reset cycle | 2SDC1 | Passed |  | connectivity | Automatable | Networking and Connectivity | High | vhebbarx
14013164746 | Verify BIOS support for [CNV] New ACPI table WPFC - Wi-Fi PHY Filter Configuration | 2SDC1 | Passed |  | connectivity | Automatable | Networking and Connectivity | Low | vhebbarx
14013164753 | Verify BIOS support for ACPI table WRDS and EWRD for Concurrency Dual Band (CDB) | 2SDC1 | Passed |  | connectivity | Automatable | Networking and Connectivity | Low | vhebbarx
14013165517 | Verify Type-C Charging with non PD Charger (15W) in OS pre and post S4, S5, warm and cold reboot cycles | 2SDC1 | Passed |  | power_management | Automatable | Embedded controller and Power sources | Low | raghav3x
14013173326 | [FSP][GCC] Verify FSP BIOS Dispatch/API mode Boot Flow | 2SDC1 | Passed |  | system | Automatable | Industry Specs and Open source initiatives | Low | vhebbarx
14013174576 | Verify Video play back on Extended Mode with eDP+HDMI Display panels connected | 2SDC1 | Passed |  | display | Automatable | Display, Graphics, Video and Audio | Medium | pke
14013174995 | Verify DashG card basic functionality on x4 PCIe slot with HDMI display connected in SUT | 2SDC1 | Passed |  | graphics | Automatable | Display, Graphics, Video and Audio | Low | pke
14013175007 | Verify DashG card basic functionality on x4 PCIe slot post S4 cycles with HDMI display connected in SUT | 2SDC1 | Passed |  | graphics | Automatable | Display, Graphics, Video and Audio | Low | pke
14013175011 | Verify DashG card basic functionality on x4 PCIe slot post S5 cycles with HDMI display connected in SUT | 2SDC1 | Passed |  | graphics | Automatable | Display, Graphics, Video and Audio | Low | pke
14013175013 | Verify DashG card basic functionality on x4 PCIe slot post CMS cycles with HDMI display connected in SUT | 2SDC1 | Passed |  | graphics | Automatable | Display, Graphics, Video and Audio | Low | pke
14013175065 | Verify DashG card basic functionality on x4 PCIe slot post S4 cycles with eDP display connected in SUT | 2SDC1 | Passed |  | graphics | Automatable | Display, Graphics, Video and Audio | Low | pke
14013175069 | Verify DashG card basic functionality on x4 PCIe slot post S5 cycles with eDP display connected in SUT | 2SDC1 | Passed |  | graphics | Automatable | Display, Graphics, Video and Audio | Low | pke
14013175077 | Verify DashG card basic functionality on x4 PCIe slot post CMS cycles with eDP display connected in SUT | 2SDC1 | Passed |  | graphics | Automatable | Display, Graphics, Video and Audio | Low | pke
14013175473 | Verify display in HDMI/mini HDMI panel in BIOS Setup, EFI and OS | 2SDC1 | Passed |  | display | Automatable | Display, Graphics, Video and Audio | Low | pke
14013176385 | Verify BIOS should provide UEFI support for onboard LAN | 2SDC1 | Passed |  | connectivity | Automatable | Platform Config and Board BOM | Low | vhebbarx
14013176995 | Verify NVMe functionality over X4 slot across pre and Post Sx cycles | 2SDC1 | Passed |  | storage | Automatable | Internal and External Storage | Low | anaray5x
14013177668 | Verify package C10 with PCIe Gen3 NVMe SSD connected over PCIe Gen4 supported X4 slot | 2SDC1 | Passed |  | storage | Automatable | Internal and External Storage | High | anaray5x
14013177670 | Verify warm reset and Sx cycle with PCIe Gen3 NVMe SSD connected over PCIe Gen4 supported X4 slot | 2SDC1 | Passed |  | storage | Automatable | Internal and External Storage | Low | anaray5x
14013177672 | Verify Gen1 to Gen4 speed check with PCIe Gen3 NVMe SSD connected over PCIe M.2 Gen4 slot | 2SDC1 | Passed |  | storage | Automatable | Internal and External Storage | Low | anaray5x
14013177687 | Verify Gen1 to Gen4 speed check with PCIe Gen4 NVMe SSD connected over PCIe Gen4 supported X4 slot | 2SDC1 | Passed |  | storage | Automatable | Internal and External Storage | Medium | anaray5x
14013177744 | Verify VMD RTD3 support with NVME connected,bios.raptorlake_refresh | 2SDC1 | Passed |  | storage | Automatable | Internal and External Storage | Medium | anaray5x
14013177828 | Verify package C10 with PCIe NVMe SSD connected over PCIe Gen4 NVME Slot with VMD port disabled | 2SDC1 | Passed |  | storage | Automatable | Internal and External Storage | Medium | anaray5x
14013177881 | Verify NVMe-SSD achieve SLP_S0 and PC10 Residency with VMD enabled | 2SDC1 | Passed |  | storage | Automatable | Internal and External Storage | Medium | anaray5x
14013177883 | Verify Booting over LAN using UEFI PXEv4 Network with TBT + native security (VT-d) + IOMMU enabled in BIOS | 2SDC1 | Passed |  | connectivity | Automatable | Networking and Connectivity | Medium | vhebbarx
14013177968 | Verify SX cycles with NVMe connected to M.2 Gen4 slot | 2SDC1 | Passed |  | storage | Automatable | Internal and External Storage | Medium | anaray5x
14013177974 | Verify NVMe-SSD detection in Bios connected to Add-on-card connected over PCIe-X4 Slot | 2SDC1 | Passed |  | storage | Automatable | Internal and External Storage | Medium | anaray5x
14013177978 | Verify SX cycles with M.2 NVMe-SSD connected to Add-on-card connected over PCIe-X4 Slot | 2SDC1 | Passed |  | storage | Automatable | Internal and External Storage | Medium | anaray5x
14013178068 | Verify VMD RTD3 support with NVMe connected During Sx cycles | 2SDC1 | Passed |  | storage | Automatable | Internal and External Storage | Medium | anaray5x
14013178085 | Verify VMD RTD3Cold support with add-on-card on x4 slot connected with NVMe. | 2SDC1 | Passed |  | storage | Automatable | Internal and External Storage | Medium | anaray5x
14013178088 | Verify SLP_S0 , Package C states & S0I3.4 with M.2 NVMe connected. | 2SDC1 | Passed |  | storage | Automatable | Flex I/O and Internal Buses | Medium | anaray5x
14013178092 | Verify SLP_S0 , Package C states & S0I3.4 with M.2 NVMe connected to x4 slot. | 2SDC1 | Passed |  | storage | Automatable | Flex I/O and Internal Buses | Medium | anaray5x
14013178094 | Verify VMD RTD3Cold support with NVMe connected to PCH M.2 slot. | 2SDC1 | Passed |  | storage | Automatable | Internal and External Storage | Medium | anaray5x
14013178252 | Verify PS_ON Residency with TypeC device connected to dTBT USBC port | 2SDC1 | Passed |  | io_usb | Automatable | Internal and External Storage | Low | anaray5x
14013178260 | Boot to OS from M.2 NVMe-SSD connected to Add-on-card connected over PCIe-X4 Slot | 2SDC1 | Passed |  | storage | Automatable | Internal and External Storage | Low | anaray5x
14013178263 | Verify Gen4 speed check with PCIe Gen4 NVMe SSD connected over PCIe M.2 Gen4 slot | 2SDC1 | Passed |  | storage | Automatable | Internal and External Storage | Low | anaray5x
14013178362 | Verify NVMe-SSD detection in Bios connected to Add-on-card connected over X8 Gen5 Slot | 2SDC1 | Passed |  | storage | Automatable | Internal and External Storage | High | anaray5x
14013178365 | Verify SX cycles with NVMe connected to Add-on-card connected over x8 PCIe Gen5 slot | 2SDC1 | Passed |  | storage | Automatable | Internal and External Storage | Medium | anaray5x
14013178367 | Verify warm reset cycles with PCIe Gen5 NVMe SSD connected over PCIe Gen5 supported X8 slot | 2SDC1 | Passed |  | storage | Automatable | Internal and External Storage | High | anaray5x
14013178382 | Verify 3rd party NVMe-SSD detection in Bios connected to Add-on-card connected over X8 Gen5 Slot | 2SDC1 | Passed |  | storage | Automatable | Internal and External Storage | Medium | anaray5x
14013178927 | Verify BIOS provide DDR-RFIM feature enable/disable status via MCHBAR | 2SDC1 | Passed |  | connectivity | Automatable | Networking and Connectivity | Medium | vhebbarx
14013179115 | Verify CNVi Bluetooth Enumeration in OS before and after warm and cold reset | 2SDC1 | Passed |  | connectivity | Automatable | Networking and Connectivity | High | vhebbarx
14013179168 | Verify HD Display Audio (Intel Display Audio) enumeration pre and post S4, S5, warm and cold reboot cycles | 2SDC1 | Passed |  | audio | Automatable | Display, Graphics, Video and Audio | Low | pke
14013179437 | Verify WLAN and Bluetooth functionality in OS when AirPlane (Flight) Mode switch in On/OFF state | 2SDC1 | Passed |  | connectivity | Automatable | Networking and Connectivity | Medium | vhebbarx
14013179473 | Verify UEFI and OS should exchange of Bluetooth profile information | 2SDC1 | Passed |  | connectivity | Automatable | Networking and Connectivity | Medium | vhebbarx
14013179683 | Capability of charging and discharging in OS | 2SDC1 | Passed |  | io_general.spi | Automatable | Embedded controller and Power sources | High | raghav3x
14013182900 | Verify Touch function test using Touch Panel post S4 cycle | 2SDC1 | Passed |  | display | Automatable | Touch & Sensing | Medium | sumith2x
14013182910 | Verify Touch function test using Touch Panel post S5 cycle | 2SDC1 | Passed |  | display | Automatable | Touch & Sensing | High | sumith2x
14013182980 | Validate hot-plug USB keyboard functionality check in BIOS over USB Type-A port | 2SDC1 | Passed |  | io_usb | Automatable | Internal and External Storage | Medium | anaray5x
14013182988 | Validate cold-plug USB keyboard functionality check in EFI over USB Type-A port | 2SDC1 | Passed |  | io_usb | Automatable | Internal and External Storage | High | anaray5x
14013183804 | Validate USB 2.0 device enumeration when hot plug device pre and post S4 cycle over USB Type-A port | 2SDC1 | Passed |  | io_usb | Automatable | Internal and External Storage | High | anaray5x
14013183958 | Validate USB 3.0 devices functionality over USB Type-A port with pre and post S4 cycle | 2SDC1 | Passed |  | io_usb | Automatable | Internal and External Storage | Medium | anaray5x
14013183962 | Validate USB 3.0 devices functionality over USB Type-A port with pre and post S5 cycle | 2SDC1 | Passed |  | io_usb | Automatable | Internal and External Storage | Medium | anaray5x
14013184100 | Verify Charging during Pre-OS | 2SDC1 | Passed |  | power_management.battery | Automatable | Embedded controller and Power sources | Medium | raghav3x
14013184108 | Verify charging during pre and post S3 cycle | 2SDC1 | Passed |  | power_management.battery | Automatable | Embedded controller and Power sources | Medium | raghav3x
14013184126 | Verify Type-C Charging during pre and post S3/S0i3 cycle | 2SDC1 | Passed |  | power_management.battery | Automatable | Embedded controller and Power sources | Medium | raghav3x
14013184139 | Verify Charging events in OS post S3 cycle | 2SDC1 | Passed |  | power_management.battery | Automatable | Embedded controller and Power sources | High | raghav3x
14013184473 | Verify display audio functionality on HDMI speakers | 2SDC1 | Passed |  | audio | Automatable | Display, Graphics, Video and Audio | Medium | pke
14013185407 | Verify charging during pre and post S0i3(Modern Standby) cycle | 2SDC1 | Passed |  | power_management.battery | Automatable | Embedded controller and Power sources | Medium | raghav3x
14013185426 | Verify Charging/discharging events in OS pre and post S0i3(Modern Standby) cycle | 2SDC1 | Passed |  | power_management.battery | Automatable | Embedded controller and Power sources | High | raghav3x
14013185479 | Verify video playback in OS pre and post CMS/S0i3 cycle | 2SDC1 | Passed |  | audio.cavs | Automatable | Display, Graphics, Video and Audio | Medium | pke
14013185678 | Verify CNVi enumeration in BIOS and EFI Shell with respect to CNVi option enabled/disabled in BIOS | 2SDC1 | Passed |  | connectivity | Automatable | Networking and Connectivity | Medium | vhebbarx
14013185710 | Verify CNVi Bluetooth Enumeration in OS before/after S3 cycle | 2SDC1 | Passed |  | connectivity | Automatable | Networking and Connectivity | Medium | vhebbarx
14013185834 | Verify charging events in OS functionality check pre and post S4, S5 & warm reboot cycles | 2SDC1 | Passed |  | power_management.battery | Automatable | Embedded controller and Power sources | Low | raghav3x
14013185837 | Verify charging during pre and post S4, S5, warm and cold reboot cycles | 2SDC1 | Passed |  | power_management.battery | Automatable | Embedded controller and Power sources | Medium | raghav3x
14013187485 | Verify WWAN functionality | 2SDC1 | BLOCKED | Inventory Block/WWAN - Sim card not available | connectivity | Automatable | Networking and Connectivity | Low | vhebbarx
16012641932 | Verify Wi-Fi connectivity across warm and cold reboot cycles in pre-OS environment | 2SDC1 | Passed |  | connectivity.wifi | Automatable | Networking and Connectivity | High | vhebbarx
16013431292 | Verify RTD3 support with add-on-card on x4 (CEM slot) slot connected with NVMe. | 2SDC1 | Passed |  | storage | Not Evaluated | Internal and External Storage | Low | anaray5x
16013871156 | Verify Board ID with MRC training in Debug log | 2SDC1 | Passed |  | memory | Not Evaluated | Memory Technologies and Topologies | Medium | anaray5x
16013896948 | Verify if Sensor hub type is I2C sensor hub by default | 2SDC1 | Passed |  | sensor | Automatable | Touch & Sensing | Medium | sumith2x
16014559659 | Verify no errors are detected while HG is enabled with Debug BIOS | 2SDC1 | Passed |  | graphics | Automatable | Display, Graphics, Video and Audio | Medium | pke
16014868604 | Verify system Boot successfully without any delay with 20 MB BIOS | 2SDC1 | Passed |  | reset | Automatable | System Firmware Builds and bringup | Medium | chassanx
16014898568 | Verify VMD controller does not go to RTD3 cold with ACPI RTD3 cold support for Storage is Disabled in BIOS | 2SDC1 | Passed |  | storage | Automatable | Internal and External Storage | Medium | anaray5x
16014917890 | Verify MRC training is not repeated with Fast boot enabled. | 2SDC1 | Passed |  | memory | Automatable | Memory Technologies and Topologies | Low | anaray5x
16015009086 | Verify if BIOS shall not provide ASF configuration option on Consumer SKU | 2SDC1 | Passed |  | manageability | Automatable | Manageability Support | Low | sumith2x
16015062903 | Verify if FW Update option is not enumerated on Consumer SKU with ME disabled | 2SDC1 | Passed |  | manageability | Automatable | Manageability Support | Low | sumith2x
16015117979 | Verify CMS cycle and SLP_S0 when Hyper-Threading is Disabled | 2SDC1 | Passed |  | power_management | Automatable | Power Management | Low | anaray5x
16015167645 | Verify PCIe Device does not support RTD3 when Storage RTD3 support is disabled in the Bios | 2SDC1 | Passed |  | storage | Not Evaluated | Internal and External Storage | Low | anaray5x
16015413196 | Verify MRC specific setup option to determine whether to execute a fastboot or normal boot | 2SDC1 | Passed |  | power_and_perf | Automatable | Performance and Responsiveness | Low | sumith2x
16015424733 | Verify if system boots in fast boot mode with normal shutdown rather than 4S power button override. | 2SDC1 | Passed |  | power_and_perf | Automatable | Performance and Responsiveness | Low | sumith2x
16017270193 | Verify bluetooth Low Energy(LE) audio feature | 2SDC1 | Passed |  | connectivity | Automatable | Networking and Connectivity | Low | vhebbarx
14013117289 | Verify if BIOS provides option to enable/disable ISH and corresponding sensors are reflected in OS | 4SP2 | Passed |  | sensor | Automatable | Touch & Sensing | Low | sumith2x
14013157608 | [Hybrid]Verify 3D benchmark tool on Hybrid Processor When Big and Small Cores are enabled | 4SP2 | Passed |  | processor_core | Automatable | Platform Config and Board BOM | Low | chassanx
14013157611 | [Hybrid]Verify 3D benchmark tool on Hybrid Processor When Big is enabled and Small Cores is disabled | 4SP2 | Passed |  | processor_core | Automatable | Platform Config and Board BOM | Medium | chassanx
14013157613 | [Hybrid]Verify 3D benchmark tool on Hybrid Processor When Big is Disabled/1 and Small Cores is Enabled | 4SP2 | Passed |  | processor_core | Automatable | Platform Config and Board BOM | High | chassanx
14013157616 | [Hybrid]Verify 3D benchmark tool on Hybrid Processor When Big and Small core is Enabled and Hyper-Threading is Disabled | 4SP2 | Passed |  | processor_core | Automatable | Platform Config and Board BOM | High | chassanx
14013157757 | Verify CNVi BT/ WiFi enumeration in the device manager when BT/WiFI core enabled and disabled in the setup | 4SP2 | Passed |  | connectivity | Automatable | Networking and Connectivity | Low | vhebbarx
14013158087 | Verify the charging of SUT using USB Type C Port in S3 (Sleep) State | 4SP2 | Passed |  | power_management.power_delivery | Automatable | Embedded controller and Power sources | Medium | raghav3x
14013159180 | Verify SUT Battery Charging through TBT port (Consumer Mode) | 4SP2 | Passed |  | io_usb.type_c_subsystem | Automatable | TCSS | Low | raghav3x
14013160097 | Verify CNVi Mode BIOS Options | 4SP2 | Passed |  | connectivity | Automatable | Networking and Connectivity | Low | vhebbarx
14013160458 | Verify AC/DC Switching functionality while CS toggling using LID switch | 4SP2 | Passed |  | reset | Automatable | Embedded controller and Power sources | Low | raghav3x
14013160593 | Verify SUT starts charging on connecting the charger when battery below 5% | 4SP2 | Passed |  | power_management.battery | Automatable | Embedded controller and Power sources | Low | raghav3x
14013160598 | Verify Type-C Charging with non PD Charger (15W) during Pre-OS | 4SP2 | Passed |  | power_management | Automatable | Embedded controller and Power sources | Medium | raghav3x
14013160599 | Verify Type-C Charging with non PD Charger (15W) during S3 and after S3 | 4SP2 | Passed |  | power_management | Automatable | Embedded controller and Power sources | Medium | raghav3x
14013160613 | Verify Booting over Wi-Fi using UEFI PXEv4 Boot | 4SP2 | Passed |  | connectivity | Automatable | Networking and Connectivity | Low | vhebbarx
14013160614 | Verify Bluetooth BLE Devices scan in BIOS | 4SP2 | Passed |  | connectivity | Automatable | Networking and Connectivity | Low | vhebbarx
14013160620 | Verify Booting over Wi-Fi using UEFI HTTPv4 Boot | 4SP2 | Passed |  | connectivity | Automatable | Networking and Connectivity | Low | vhebbarx
14013160631 | Validate Wi-Fi Network Connectivity by self and External ping | 4SP2 | Passed |  | connectivity | Automatable | Networking and Connectivity | Low | vhebbarx
14013160689 | Verify CNVi WLAN Enumeration in OS before / after Connected Standby (CMS) cycle | 4SP2 | Passed |  | connectivity | Automatable | Networking and Connectivity | Low | vhebbarx
14013161200 | Verify Booting with UEFI HTTPv6 network support availability in BIOS | 4SP2 | Passed |  | connectivity | Automatable | Networking and Connectivity | Medium | vhebbarx
14013161204 | Verify Booting with UEFI HTTPv4 network support availability in BIOS | 4SP2 | Passed |  | connectivity | Automatable | Networking and Connectivity | Medium | vhebbarx
14013161284 | Validate Network functionality over USB3.0 Type-A port | 4SP2 | Passed |  | connectivity | Automatable | Networking and Connectivity | Medium | vhebbarx
14013161288 | Validate Network functionality over USB Type-C port | 4SP2 | Passed |  | connectivity | Automatable | Networking and Connectivity | Medium | vhebbarx
14013161490 | Verify BIOS supports a setup option to Function Disable of either THC0/THC1 | 4SP2 | Passed |  | display | Automatable | Touch & Sensing | Medium | sumith2x
14013161555 | Verify System auto wakes from hibernate via RTC with system in DC mode | 4SP2 | Passed |  | power_management | Automatable | Power Management | Low | reddyv5x
14013161623 | Verify BIOS shall provide the support to publish the CNVi WIFI and BT UEFI variables with connectivity platform configurations | 4SP2 | Passed |  | connectivity | Automatable | Networking and Connectivity | Low | vhebbarx
14013161629 | Verify BIOS shall provide support to add new Switched Antenna Diversity Selection (SADS) field to BIOS configuration | 4SP2 | Passed |  | connectivity | Automatable | Networking and Connectivity | Low | vhebbarx
14013161630 | Verify BIOS shall provide support to add new Bluetooth SAR tables (BRDS) and GPC Method | 4SP2 | Passed |  | connectivity | Automatable | Networking and Connectivity | Medium | vhebbarx
14013161693 | Verify Bluetooth BLE supported HID device Functionality in OS | 4SP2 | Passed |  | connectivity | Automatable | Networking and Connectivity | Low | vhebbarx
14013161809 | Verify Wi-Fi and Bluetooth functionality after Sx(S3, S4, S5) and reboot cycles with RTD3 option enabled in BIOS | 4SP2 | Passed |  | connectivity | Automatable | Networking and Connectivity | Medium | vhebbarx
14013162416 | Verify Per Platform Antenna Gain support in BIOS | 4SP2 | Passed |  | connectivity | Automatable | Networking and Connectivity | Low | vhebbarx
14013162422 | Verify stability of Wi-Fi and BT functionality with PPAG (Per Platform Antenna Gain) option enabled in BIOS | 4SP2 | Passed |  | connectivity | Automatable | Networking and Connectivity | Medium | vhebbarx
14013162431 | Verify External 32KHz clock support in BIOS for WLAN function with optimal power | 4SP2 | Passed |  | connectivity | Automatable | Networking and Connectivity | Low | vhebbarx
14013162433 | Verify stability of Wi-Fi and BT functionality with ECKV (External Clock Valid) option enabled in BIOS | 4SP2 | Passed |  | connectivity | Automatable | Networking and Connectivity | Low | vhebbarx
14013164082 | Verify CNVi WLAN Enumeration in OS before / after warm reset cycle | 4SP2 | Passed |  | connectivity | Automatable | Networking and Connectivity | Medium | vhebbarx
14013164746 | Verify BIOS support for [CNV] New ACPI table WPFC - Wi-Fi PHY Filter Configuration | 4SP2 | Passed |  | connectivity | Automatable | Networking and Connectivity | Low | vhebbarx
14013164753 | Verify BIOS support for ACPI table WRDS and EWRD for Concurrency Dual Band (CDB) | 4SP2 | Passed |  | connectivity | Automatable | Networking and Connectivity | Medium | vhebbarx
14013165517 | Verify Type-C Charging with non PD Charger (15W) in OS pre and post S4, S5, warm and cold reboot cycles | 4SP2 | Passed |  | power_management | Automatable | Embedded controller and Power sources | Low | raghav3x
14013165521 | Verify Battery-charging in OS using Type-C Power Bank pre and post S4,S5 & warm reboot cycles | 4SP2 | Passed |  | power_management.battery | Automatable | Embedded controller and Power sources | Low | raghav3x
14013165591 | Verify HD Display Audio enumeration and functionality using Type-C to HDMI display by hot-plugging/unplugging display during and before/after S3/S4 cycles | 4SP2 | Passed |  | display | Automatable | Display, Graphics, Video and Audio | Medium | pke
14013172855 | Verify S4 wake using power button in DC /AC only mode | 4SP2 | Passed |  | reset | Automatable | Embedded controller and Power sources | Medium | raghav3x
14013172958 | Verify Dead battery charging in S5 state using Type-C charger | 4SP2 | Passed |  | power_management.battery | Automatable | Embedded controller and Power sources | Low | raghav3x
14013173236 | Verify SUT wake from Pseudo G3 via RTC Wake Functionality | 4SP2 | Passed |  | power_management | Automatable | Embedded controller and Power sources | Medium | raghav3x
14013173243 | Verify EC initiate PG3 only when SUT is on battery power source | 4SP2 | Passed |  | power_management | Automatable | Embedded controller and Power sources | Medium | raghav3x
14013173326 | [FSP][GCC] Verify FSP BIOS Dispatch/API mode Boot Flow | 4SP2 | Passed |  | system | Automatable | Industry Specs and Open source initiatives | Medium | vhebbarx
14013174260 | Validate Hybrid Graphics (HG) enumerated as PCI Device | 4SP2 | Passed |  | graphics | Automatable | Display, Graphics, Video and Audio | Low | pke
14013174602 | Verify Audio play back and recording on 3.5mm-Jack-Headset (via Soundwire) | 4SP2 | Passed |  | audio | Automatable | Display, Graphics, Video and Audio | High | pke
14013175059 | Verify DashG card basic functionality with Hybrid graphics (HG) on x4 PCIe slot with eDP display connected in SUT | 4SP2 | Passed |  | graphics | Automatable | Display, Graphics, Video and Audio | Medium | pke
14013176281 | Verify SUT wake from Sx states (S3, S4, S5) using LAN | 4SP2 | Passed |  | connectivity | Automatable | Networking and Connectivity | Medium | vhebbarx
14013176385 | Verify BIOS should provide UEFI support for onboard LAN | 4SP2 | Passed |  | connectivity | Automatable | Platform Config and Board BOM | Low | vhebbarx
14013176995 | Verify NVMe functionality over X4 slot across pre and Post Sx cycles | 4SP2 | Passed |  | storage | Automatable | Internal and External Storage | Medium | anaray5x
14013177668 | Verify package C10 with PCIe Gen3 NVMe SSD connected over PCIe Gen4 supported X4 slot | 4SP2 | Passed |  | storage | Automatable | Internal and External Storage | Medium | anaray5x
14013177670 | Verify warm reset and Sx cycle with PCIe Gen3 NVMe SSD connected over PCIe Gen4 supported X4 slot | 4SP2 | Passed |  | storage | Automatable | Internal and External Storage | Low | anaray5x
14013177672 | Verify Gen1 to Gen4 speed check with PCIe Gen3 NVMe SSD connected over PCIe M.2 Gen4 slot | 4SP2 | Passed |  | storage | Automatable | Internal and External Storage | Low | anaray5x
14013177687 | Verify Gen1 to Gen4 speed check with PCIe Gen4 NVMe SSD connected over PCIe Gen4 supported X4 slot | 4SP2 | Passed |  | storage | Automatable | Internal and External Storage | Low | anaray5x
14013177883 | Verify Booting over LAN using UEFI PXEv4 Network with TBT + native security (VT-d) + IOMMU enabled in BIOS | 4SP2 | Passed |  | connectivity | Automatable | Networking and Connectivity | Low | vhebbarx
14013177934 | Verify display for all connected panels (HDMI, eDP, DP, MIPI, Onboard Type-C) | 4SP2 | Passed |  | display | Automatable | Display, Graphics, Video and Audio | Medium | pke
14013177968 | Verify SX cycles with NVMe connected to M.2 Gen4 slot | 4SP2 | Passed |  | storage | Automatable | Internal and External Storage | Low | anaray5x
14013177974 | Verify NVMe-SSD detection in Bios connected to Add-on-card connected over PCIe-X4 Slot | 4SP2 | Passed |  | storage | Automatable | Internal and External Storage | Medium | anaray5x
14013177978 | Verify SX cycles with M.2 NVMe-SSD connected to Add-on-card connected over PCIe-X4 Slot | 4SP2 | Passed |  | storage | Automatable | Internal and External Storage | Low | anaray5x
14013178088 | Verify SLP_S0 , Package C states & S0I3.4 with M.2 NVMe connected. | 4SP2 | Passed |  | storage | Automatable | Flex I/O and Internal Buses | High | anaray5x
14013178092 | Verify SLP_S0 , Package C states & S0I3.4 with M.2 NVMe connected to x4 slot. | 4SP2 | Passed |  | storage | Automatable | Flex I/O and Internal Buses | Medium | anaray5x
14013178252 | Verify PS_ON Residency with TypeC device connected to dTBT USBC port | 4SP2 | Passed |  | io_usb | Automatable | Internal and External Storage | High | anaray5x
14013178260 | Boot to OS from M.2 NVMe-SSD connected to Add-on-card connected over PCIe-X4 Slot | 4SP2 | Passed |  | storage | Automatable | Internal and External Storage | Medium | anaray5x
14013178263 | Verify Gen4 speed check with PCIe Gen4 NVMe SSD connected over PCIe M.2 Gen4 slot | 4SP2 | Passed |  | storage | Automatable | Internal and External Storage | Medium | anaray5x
14013178362 | Verify NVMe-SSD detection in Bios connected to Add-on-card connected over X8 Gen5 Slot | 4SP2 | Passed |  | storage | Automatable | Internal and External Storage | Medium | anaray5x
14013178365 | Verify SX cycles with NVMe connected to Add-on-card connected over x8 PCIe Gen5 slot | 4SP2 | Passed |  | storage | Automatable | Internal and External Storage | Medium | anaray5x
14013178367 | Verify warm reset cycles with PCIe Gen5 NVMe SSD connected over PCIe Gen5 supported X8 slot | 4SP2 | Passed |  | storage | Automatable | Internal and External Storage | High | anaray5x
14013178382 | Verify 3rd party NVMe-SSD detection in Bios connected to Add-on-card connected over X8 Gen5 Slot | 4SP2 | Passed |  | storage | Automatable | Internal and External Storage | Medium | anaray5x
14013178927 | Verify BIOS provide DDR-RFIM feature enable/disable status via MCHBAR | 4SP2 | Passed |  | connectivity | Automatable | Networking and Connectivity | High | vhebbarx
14013178930 | Verify DMIC basic functionality test with Soundwire Codec | 4SP2 | Passed |  | audio | Automatable | Display, Graphics, Video and Audio | Medium | pke
14013179115 | Verify CNVi Bluetooth Enumeration in OS before and after warm and cold reset | 4SP2 | Passed |  | connectivity | Automatable | Networking and Connectivity | High | vhebbarx
14013179437 | Verify WLAN and Bluetooth functionality in OS when AirPlane (Flight) Mode switch in On/OFF state | 4SP2 | Passed |  | connectivity | Automatable | Networking and Connectivity | Medium | vhebbarx
14013179473 | Verify UEFI and OS should exchange of Bluetooth profile information | 4SP2 | Passed |  | connectivity | Automatable | Networking and Connectivity | Medium | vhebbarx
14013179523 | Verify Booting over LAN using UEFI PXEv6 Boot with TPM enabled in BIOS | 4SP2 | Passed |  | connectivity | Automatable | Networking and Connectivity | Medium | vhebbarx
14013179540 | Verify Booting with UEFI HTTPv6 network support availability with TPM enabled in BIOS | 4SP2 | Passed |  | connectivity | Automatable | Networking and Connectivity | High | vhebbarx
14013179556 | Verify Booting over LAN using UEFI PXEv4 Boot with TPM enabled in BIOS | 4SP2 | Passed |  | connectivity | Automatable | Networking and Connectivity | Medium | vhebbarx
14013179573 | Verify Booting with UEFI HTTPv4 network support availability with TPM enabled in BIOS | 4SP2 | Passed |  | connectivity | Automatable | Networking and Connectivity | Medium | vhebbarx
14013179683 | Capability of charging and discharging in OS | 4SP2 | Passed |  | io_general.spi | Automatable | Embedded controller and Power sources | Medium | raghav3x
14013182441 | Verify that SUT boots to OS with Virtual battery & retain AC/DC mode after Sx/G3 cycle | 4SP2 | Passed |  | power_management | Automatable | Embedded controller and Power sources | Medium | raghav3x
14013182900 | Verify Touch function test using Touch Panel post S4 cycle | 4SP2 | Passed |  | display | Automatable | Touch & Sensing | High | sumith2x
14013182910 | Verify Touch function test using Touch Panel post S5 cycle | 4SP2 | Passed |  | display | Automatable | Touch & Sensing | Medium | sumith2x
14013182980 | Validate hot-plug USB keyboard functionality check in BIOS over USB Type-A port | 4SP2 | Passed |  | io_usb | Automatable | Internal and External Storage | Medium | anaray5x
14013182988 | Validate cold-plug USB keyboard functionality check in EFI over USB Type-A port | 4SP2 | Passed |  | io_usb | Automatable | Internal and External Storage | Medium | anaray5x
14013183804 | Validate USB 2.0 device enumeration when hot plug device pre and post S4 cycle over USB Type-A port | 4SP2 | Passed |  | io_usb | Automatable | Internal and External Storage | Low | anaray5x
14013183958 | Validate USB 3.0 devices functionality over USB Type-A port with pre and post S4 cycle | 4SP2 | Passed |  | io_usb | Automatable | Internal and External Storage | Low | anaray5x
14013183962 | Validate USB 3.0 devices functionality over USB Type-A port with pre and post S5 cycle | 4SP2 | Passed |  | io_usb | Automatable | Internal and External Storage | Low | anaray5x
14013184100 | Verify Charging during Pre-OS | 4SP2 | Passed |  | power_management.battery | Automatable | Embedded controller and Power sources | Medium | raghav3x
14013184108 | Verify charging during pre and post S3 cycle | 4SP2 | Passed |  | power_management.battery | Automatable | Embedded controller and Power sources | Medium | raghav3x
14013184126 | Verify Type-C Charging during pre and post S3/S0i3 cycle | 4SP2 | Passed |  | power_management.battery | Automatable | Embedded controller and Power sources | Medium | raghav3x
14013184139 | Verify Charging events in OS post S3 cycle | 4SP2 | Passed |  | power_management.battery | Automatable | Embedded controller and Power sources | Medium | raghav3x
14013185407 | Verify charging during pre and post S0i3(Modern Standby) cycle | 4SP2 | Passed |  | power_management.battery | Automatable | Embedded controller and Power sources | Medium | raghav3x
14013185426 | Verify Charging/discharging events in OS pre and post S0i3(Modern Standby) cycle | 4SP2 | Passed |  | power_management.battery | Automatable | Embedded controller and Power sources | Medium | raghav3x
14013185479 | Verify video playback in OS pre and post CMS/S0i3 cycle | 4SP2 | Passed |  | audio.cavs | Automatable | Display, Graphics, Video and Audio | Medium | pke
14013185678 | Verify CNVi enumeration in BIOS and EFI Shell with respect to CNVi option enabled/disabled in BIOS | 4SP2 | Passed |  | connectivity | Automatable | Networking and Connectivity | Medium | vhebbarx
14013185710 | Verify CNVi Bluetooth Enumeration in OS before/after S3 cycle | 4SP2 | Passed |  | connectivity | Automatable | Networking and Connectivity | Low | vhebbarx
14013185834 | Verify charging events in OS functionality check pre and post S4, S5 & warm reboot cycles | 4SP2 | Passed |  | power_management.battery | Automatable | Embedded controller and Power sources | Low | raghav3x
14013185834 | Verify charging during pre and post S4, S5, warm and cold reboot cycles | 4SP2 | Passed |  | power_management.battery | Automatable | Embedded controller and Power sources | Low | raghav3x
16012641932 | Verify Wi-Fi connectivity across warm and cold reboot cycles in pre-OS environment | 4SP2 | Passed |  | connectivity.wifi | Automatable | Networking and Connectivity | Low | vhebbarx
16013431292 | Verify RTD3 support with add-on-card on x4 (CEM slot) slot connected with NVMe. | 4SP2 | Passed |  | storage | Not Evaluated | Internal and External Storage | Low | anaray5x
16013871156 | Verify Board ID with MRC training in Debug log | 4SP2 | Passed |  | memory | Not Evaluated | Memory Technologies and Topologies | Low | anaray5x
16013896948 | Verify if Sensor hub type is I2C sensor hub by default | 4SP2 | Passed |  | sensor | Automatable | Touch & Sensing | Low | sumith2x
16014868604 | Verify system Boot successfully without any delay with 20 MB BIOS | 4SP2 | Passed |  | reset | Automatable | System Firmware Builds and bringup | Low | chassanx
16014898588 | Verify PCIe SD card does not go to RTD3 cold when ACPI RTD3 Cold is disabled in bios | 4SP2 | Passed |  | storage | Automatable | Internal and External Storage | Low | anaray5x
16014917890 | Verify MRC training is not repeated with Fast boot enabled. | 4SP2 | Passed |  | memory | Automatable | Memory Technologies and Topologies | Low | anaray5x
16015009086 | Verify if BIOS shall not provide ASF configuration option on Consumer SKU | 4SP2 | Passed |  | manageability | Automatable | Manageability Support | Low | sumith2x
16015062903 | Verify if FW Update option is not enumerated on Consumer SKU with ME disabled | 4SP2 | Passed |  | manageability | Automatable | Manageability Support | Medium | sumith2x
16015117979 | Verify CMS cycle and SLP_S0 when Hyper-Threading is Disabled | 4SP2 | Passed |  | power_management | Automatable | Power Management | High | anaray5x
16015167645 | Verify PCIe Device does not support RTD3 when Storage RTD3 support is disabled in the Bios | 4SP2 | Passed |  | storage | Not Evaluated | Internal and External Storage | High | anaray5x
16015413196 | Verify MRC specific setup option to determine whether to execute a fastboot or normal boot | 4SP2 | Passed |  | power_and_perf | Automatable | Performance and Responsiveness | Medium | sumith2x
16015424733 | Verify if system boots in fast boot mode with normal shutdown rather than 4S power button override. | 4SP2 | Passed |  | power_and_perf | Automatable | Performance and Responsiveness | Low | sumith2x
16016416715 | Verify PCIe SD card support for RTD3 in S0ix | 4SP2 | Passed |  | storage | Not Evaluated | Internal and External Storage | Low | anaray5x
16017270193 | Verify bluetooth Low Energy(LE) audio feature | 4SP2 | Passed |  | connectivity | Automatable | Networking and Connectivity | Low | vhebbarx
1509819989
14013114837
14013114941
14013115165
14013115389
14013115435
14013117305
14013118918
14013119320
14013120195
14013120501
14013120596
14013120885
14013120979
14013121041
14013121252
14013121284
14013121481
14013121573
14013121695
14013156689
14013156708
14013156710
14013156714
14013156716
14013156717
14013156718
14013156738
14013156867
14013156871
14013156876
14013156881
14013156882
14013156884
14013156950
14013157006
14013157183
14013157206
14013157212
14013157230
14013157367
14013157460
14013157462
14013157472
14013157532
14013157552
14013157576
14013157594
14013157601
14013157614
14013157668
14013157813
14013158146
14013158254
14013158298
14013158321
14013158359
14013158389
14013158399
14013158404
14013158479
14013158482
14013158543
14013158547
14013158550
14013158689
14013158717
14013158799
14013158803
14013158813
14013159015
14013159021
14013159022
14013159024
14013159046
14013159052
14013159061
14013159073
14013159090
14013159094
14013159096
14013159127
14013159129
14013159248
14013159317
14013159448
14013159842
14013159847
14013159990
14013159992
14013160085
14013160087
14013160104
14013160109
14013160120
14013160249
14013160422
14013160438
14013160446
14013160449
14013160451
14013160473
14013160693
14013160694
14013160697
14013160698
14013160707
14013160713
14013160745
14013160756
14013160760
14013160780
14013160880
14013160910
14013160932
14013161085
14013161102
14013161111
14013161139
14013161178
14013161197
14013161203
14013161300
14013161304
14013161309
14013161312
14013161454
14013161592
14013161602
14013161633
14013161675
14013161879
14013161969
14013161993
14013162003
14013162108
14013162132
14013162160
14013162168
14013162175
14013162406
14013162499
14013162512
14013162538
14013162548
14013162551
14013162577
14013162764
14013162852
14013162869
14013163063
14013163067
14013163080
14013163101
14013163162
14013163191
14013163199
14013163226
14013163230
14013163232
14013163281
14013163310
14013163415
14013163449
14013163467
14013163887
14013164345
14013164448
14013164489
14013165037
14013165053
14013165103
14013165105
14013165106
14013165112
14013165116
14013165202
14013165225
14013165243
14013165260
14013165272
14013165281
14013165287
14013165290
14013165295
14013165299
14013165524
14013165526
14013165541
14013165584
14013165608
14013165637
14013165642
14013165647
14013165649
14013165652
14013165663
14013165665
14013165860
14013165863
14013165865
14013165873
14013165895
14013165906
14013165908
14013166922
14013167719
14013168579
14013169052
14013169121
14013169126
14013169128
14013172849
14013172859
14013172861
14013172864
14013172868
14013172872
14013172875
14013172878
14013172888
14013172908
14013172912
14013172938
14013172940
14013172952
14013173026
14013173043
14013173084
14013173090
14013173096
14013173107
14013173137
14013173144
14013173175
14013173176
14013173177
14013173187
14013173189
14013173200
14013173203
14013173229
14013173249
14013173254
14013173257
14013173279
14013173281
14013173287
14013173289
14013173295
14013173307
14013173311
14013173313
14013173323
14013173325
14013173331
14013173339
14013173341
14013173344
14013173347
14013173351
14013173359
14013173927
14013173935
14013173938
14013173952
14013174020
14013174080
14013174447
14013174685
14013174718
14013174731
14013174743
14013174746
14013174775
14013174814
14013174845
14013174847
14013175130
14013175209
14013175211
14013175215
14013175415
14013175445
14013175455
14013175459
14013175462
14013175465
14013175482
14013175486
14013175492
14013175495
14013175500
14013175503
14013175598
14013175614
14013175628
14013175646
14013175738
14013175760
14013175772
14013175857
14013175903
14013176001
14013176015
14013176057
14013176061
14013176091
14013176094
14013176141
14013176151
14013176415
14013176457
14013176467
14013176644
14013176647
14013176650
14013176664
14013176673
14013176735
14013176789
14013176861
14013176869
14013176928
14013176942
14013176948
14013176953
14013176958
14013176969
14013176972
14013176980
14013177007
14013177014
14013177029
14013177170
14013177179
14013177247
14013177249
14013177261
14013177264
14013177266
14013177299
14013177371
14013177439
14013177652
14013177725
14013177761
14013177900
14013177922
14013177940
14013177947
14013177965
14013178001
14013178130
14013178166
14013178190
14013178259
14013178318
14013178326
14013178947
14013178956
14013179000
14013179024
14013179047
14013179092
14013179100
14013179118
14013179142
14013179157
14013179161
14013179162
14013179166
14013179167
14013179171
14013179174
14013179183
14013179255
14013179274
14013179310
14013179315
14013179329
14013179332
14013179705
14013180053
14013180203
14013180346
14013180359
14013180375
14013180376
14013180382
14013180385
14013180400
14013180405
14013180406
14013180411
14013180414
14013180415
14013180435
14013180439
14013180454
14013180456
14013180473
14013180508
14013180512
14013180516
14013180525
14013180543
14013180592
14013180599
14013180605
14013182314
14013182324
14013182348
14013182355
14013182365
14013182433
14013182458
14013182487
14013182776
14013182789
14013182798
14013182806
14013182814
14013182822
14013182826
14013182834
14013182921
14013182932
14013182940
14013183314
14013183384
14013183460
14013183707
14013183750
14013183771
14013183790
14013183837
14013183869
14013183898
14013184016
14013184170
14013184260
14013184271
14013184326
14013184329
14013184331
14013184333
14013184395
14013184407
14013184455
14013184477
14013184489
14013184512
14013184583
14013184668
14013184723
14013184731
14013184742
14013184823
14013184835
14013184856
14013185011
14013185086
14013185111
14013185119
14013185153
14013185185
14013185201
14013185202
14013185204
14013185209
14013185220
14013185242
14013185245
14013185254
14013185257
14013185270
14013185276
14013185336
14013185345
14013185370
14013185372
14013185374
14013185376
14013185378
14013185388
14013185452
14013185473
14013185476
14013185484
14013185500
14013185503
14013185689
14013185694
14013185707
14013185714
14013185728
14013185729
14013185732
14013185758
14013185807
14013185811
14013185814
14013185815
14013185822
14013185824
14013185826
14013185827
14013185828
14013185830
14013185831
14013185840
14013185842
14013185849
14013185851
14013185853
14013185855
14013185861
14013186090
14013186388
14013186480
14013186483
14013186517
14013186891
14013186924
14013186942
14013186947
14013186948
14013186950
14013186951
14013186953
14013186960
14013186962
14013186967
14013186971
14013186980
14013186993
14013186997
14013187018
14013187020
14013187021
14013187024
14013187026
14013187057
14013187276
14013187357
14013187722
14013187738
14013187969
14013187972
14013187978
15010014461
16012332283
16012513146
16012555118
16012652857
16012719552
16012845721
16012847899
16012847938
16012847945
16012909857
16012963869
16012975448
16013020907
16013214329
16013268668
16013279841
16013298746
16013298763
16013298799
16013298829
16013298901
16013298910
16013298916
16013298924
16013298935
16013298939
16013298943
16013298949
16013335322
16013373086
16013373198
16013373341
16013527237
16013625877
16013635190
16013636200
16013636340
16013636702
16013636795
16013637145
16013713658
16013715183
16013715407
16013815316
16013832714
16014251359
16014251361
16014251368
16014360983
16014566248
16014857474
16014890786
16014912837
16014934572
16014988262
16014988649
16015001433
16015025624
16015035984
16015036242
16015045436
16015052880
16015063258
16015070845
16015118062
16015419990
16016045588
16016062149
16016416717
16016696603
16016779042
16017406907
16017475725
16017506691
16017506971
16017645739
16018011314
22011834274
22011834282
22011834336
22011834375
22011834416
22011834534
22011834541
22011834556
22011834621
22011834634
22011834637
22011834676
22011834694
22011834699
22011843490
22011843494
14013117289
14013158087
14013159180
14013160458
14013160593
14013160598
14013160599
14013160712
14013161482
14013161487
14013161489
14013161490
14013161555
14013161576
14013162056
14013162059
14013162509
14013162515
14013162517
14013164191
14013165517
14013165521
14013165591
14013172855
14013172958
14013173243
14013174030
14013174036
14013174040
14013174283
14013174576
14013174585
14013174597
14013174602
14013174768
14013174921
14013174933
14013174949
14013174954
14013174969
14013175056
14013175149
14013175473
14013175476
14013175479
14013177886
14013177930
14013177934
14013178930
14013179108
14013179168
14013179683
14013182441
14013182900
14013182910
14013184100
14013184108
14013184126
14013184139
14013184473
14013185407
14013185426
14013185479
14013185834
14013185837
14013185838
14013185843
14013185973
14013186551
16012910580
16013113497
16013113523
16013113542
16014559659
16015007753
16015009086
16015413196
16015424733
14013119517
14013156761
14013158989
14013160458
14013160712
14013161490
14013161555
14013161607
14013162096
14013162490
14013162496
14013162498
14013164191
14013172855
14013172956
14013174030
14013174040
14013174283
14013174576
14013174585
14013174597
14013174602
14013175473
14013175479
14013175736
14013176475
14013176496
14013176995
14013177668
14013177670
14013177687
14013177742
14013177744
14013177828
14013177835
14013177881
14013177886
14013177934
14013177974
14013177978
14013178078
14013178085
14013178088
14013178092
14013178094
14013178260
14013178362
14013178365
14013178367
14013178382
14013178930
14013179168
14013182441
14013182578
14013182900
14013182910
14013182980
14013182988
14013184473
14013184540
14013184690
14013185479
14013187970
16013431292
16017483148
16017487133
16017569396
16017569408
22011834328
14013159040
14013160458
14013160711
14013161528
14013174228
14013174969
14013175736
14013175884
14013176453
14013176995
14013177668
14013177670
14013177672
14013177687
14013177744
14013177881
14013177968
14013177974
14013177978
14013178068
14013178085
14013178088
14013178092
14013178094
14013178185
14013178260
14013178263
14013178362
14013178365
14013178367
14013178382
14013178413
14013178496
14013179059
14013179074
14013182441
14013182980
14013182988
14013185479
14013187303
16012848216
16013333506
16013431292
16014559659
16014917890
16015167674
16015413196
14013158989
14013160458
14013160593
14013161490
14013162515
14013174030
14013174040
14013174208
14013174260
14013174576
14013174597
14013174602
14013174921
14013175056
14013175149
14013175274
14013175391
14013175432
14013175473
14013175479
14013176995
14013177668
14013177670
14013177672
14013177687
14013177744
14013177881
14013177886
14013177934
14013177968
14013177974
14013177978
14013178068
14013178085
14013178088
14013178092
14013178094
14013178260
14013178362
14013178365
14013178367
14013178382
14013182441
14013182980
14013182988
14013184473
14013184540
14013185479
14013187970
16013327581
16013328580
16013431292
16014559659
16014917890
14013160458
14013176995
14013177668
14013177670
14013177672
14013177687
14013177744
14013177881
14013177968
14013177974
14013177978
14013178068
14013178085
14013178088
14013178092
14013178094
14013178260
14013178263
14013178362
14013178365
14013178367
14013178382
14013185479
16013431292
16014917890
14013157608
14013157611
14013157613
14013157616
14013157757
14013158087
14013160097
14013160598
14013160599
14013160613
14013160614
14013160620
14013160631
14013160689
14013160712
14013161284
14013161288
14013161490
14013161623
14013161629
14013161630
14013161693
14013161809
14013162416
14013162422
14013162431
14013162433
14013162515
14013164082
14013164746
14013164753
14013165517
14013173326
14013174576
14013174995
14013175007
14013175011
14013175013
14013175065
14013175069
14013175077
14013175473
14013176385
14013176995
14013177668
14013177670
14013177672
14013177687
14013177744
14013177828
14013177881
14013177883
14013177968
14013177974
14013177978
14013178068
14013178085
14013178088
14013178092
14013178094
14013178252
14013178260
14013178263
14013178362
14013178365
14013178367
14013178382
14013178927
14013179115
14013179168
14013179437
14013179473
14013179683
14013182900
14013182910
14013182980
14013182988
14013183804
14013183958
14013183962
14013184100
14013184108
14013184126
14013184139
14013184473
14013185407
14013185426
14013185479
14013185678
14013185710
14013185834
14013185837
14013187485
16012641932
16013431292
16013871156
16013896948
16014559659
16014868604
16014898568
16014917890
16015009086
16015062903
16015117979
16015167645
16015413196
16015424733
16017270193
14013117289
14013157608
14013157611
14013157613
14013157616
14013157757
14013158087
14013159180
14013160097
14013160458
14013160593
14013160598
14013160599
14013160613
14013160614
14013160620
14013160631
14013160689
14013161200
14013161204
14013161284
14013161288
14013161490
14013161555
14013161623
14013161629
14013161630
14013161693
14013161809
14013162416
14013162422
14013162431
14013162433
14013164082
14013164746
14013164753
14013165517
14013165521
14013165591
14013172855
14013172958
14013173236
14013173243
14013173326
14013174260
14013174602
14013175059
14013176281
14013176385
14013176995
14013177668
14013177670
14013177672
14013177687
14013177883
14013177934
14013177968
14013177974
14013177978
14013178088
14013178092
14013178252
14013178260
14013178263
14013178362
14013178365
14013178367
14013178382
14013178927
14013178930
14013179115
14013179437
14013179473
14013179523
14013179540
14013179556
14013179573
14013179683
14013182441
14013182900
14013182910
14013182980
14013182988
14013183804
14013183958
14013183962
14013184100
14013184108
14013184126
14013184139
14013185407
14013185426
14013185479
14013185678
14013185710
14013185834
14013185834
16012641932
16013431292
16013871156
16013896948
16014868604
16014898588
16014917890
16015009086
16015062903
16015117979
16015167645
16015413196
16015424733
16016416715
16017270193
16015167645
16015413196
16015424733
16016416715
16017270193

## Summary
Count of id | Column Labels
Row Labels | BLOCKED | Failed | Passed | Grand Total
Debug Interfaces and Traces |  |  | 24 | 24 | 100%
Display, Graphics, Video and Audio | 3 | 1 | 182 | 186 | 97.85%
Embedded controller and Power sources |  | 1 | 88 | 89 | 98.88%
Flex I/O and Internal Buses |  | 1 | 37 | 38 | 97.37%
Industry Specs and Open source initiatives |  |  | 41 | 41 | 100%
Internal and External Storage |  |  | 216 | 216 | 100%
Manageability Support |  |  | 110 | 110 | 100%
Memory Technologies and Topologies |  | 1 | 29 | 30 | 96.67%
Networking and Connectivity | 12 |  | 85 | 97 | 87.63%
Performance and Responsiveness |  |  | 8 | 8 | 100%
Platform Config and Board BOM |  | 1 | 37 | 38 | 97.37%
Platform Protection and SysFW Security |  |  | 2 | 2 | 100%
Power Management |  |  | 78 | 78 | 100%
System Firmware Builds and bringup |  |  | 26 | 26 | 100%
TCSS |  |  | 68 | 68 | 100%
Thermal Management |  |  | 8 | 8 | 100%
Touch & Sensing | 13 |  | 67 | 80 | 83.75%
Grand Total | 28 | 5 | 1106 | 1139