## RPL_P Ext-Bat Results
TCD_ID | TCD_Title | Config | jama_id | Status | Comments | domain | automation_status | jama_platform_feature_and_capability | test_complexity | owner
14013119531 | Verify if offline Crash Dump created during system on crash | GC | CSS-IVE-52768 | Passed |  | debug | Automatable | Debug Interfaces and Traces | Medium | chassanx
14013120885 | Verify CPU frequency transitions based on Turbo status | GC | CSS-IVE-54199 | Passed |  | power_management | Automatable | Power Management | High | reddyv5x
14013156871 | Verify Processor reaches all P-states irrespective of C-states | GC | CSS-IVE-50806 | Passed |  | power_management | Automatable | Power Management | Low | reddyv5x
14013157206 | Verify if Intel SelfTest completes successfully | GC | CSS-IVE-101752 | Failed | HSD link: 16015294024: [RPL-P][RPL-Px LP5][ADL-P HW + RPL-P BIOS] : Observed one error in selftest dump tool with v144 | processor_core | Automatable | Platform Config and Board BOM | Medium | chassanx
14013158146 | Verify system stability post applying workload on CPU | GC | CSS-IVE-69090 | Passed |  | power_management | Automatable | Power Management | Low | reddyv5x
14013158543 | Verify BIOS passes all PEP Constraints using WOS PEP BIOS Checker tool | GC | CSS-IVE-92262 | Passed |  | power_management.modern_standby | Automatable | Industry Specs and Open source initiatives | Medium | vhebbarx
14013160087 | Validate BIOS passes all PEP Constraints for DMS | GC | CSS-IVE-101522 | Passed |  | power_management.modern_standby | Automatable | Industry Specs and Open source initiatives | High | vhebbarx
14013160446 | Verify "Platform Debug Consent" BIOS option/policy | GC | CSS-IVE-102155 | Passed |  | debug | Automatable | Debug Interfaces and Traces | Medium | chassanx
14013161304 | Verify PPIN Feature when SUT is in EOM mode | GC | CSS-IVE-114980 | Passed |  | processor_core | Automatable | Platform Config and Board BOM | Low | chassanx
14013161675 | Verify Coexistence of WiFi,Bluetooth, WWAN and GNSS enumeration and functionality in OS | GC | CSS-IVE-117093 | Passed |  | connectivity | Automatable | Networking and Connectivity | Low | vhebbarx
14013161731 | Verify Power Consumption by Wi-Fi module using "Power Meter" tool | GC | CSS-IVE-117486 | Passed |  | connectivity | Automatable | Networking and Connectivity | Low | vhebbarx
14013161969 | Verify CPU frequency throttles when core temperature exceeds passive trip point with DTS SMM enabled and DTT disabled | GC | CSS-IVE-117969 | Passed |  | thermal_management | Automatable | Thermal Management | Low | reddyv5x
14013162108 | Verify local machine AMT WEBUI is accessible after sx cycles over TBT-vPRO-Dock | GC | CSS-IVE-118133 | Passed |  | manageability | Automatable | Manageability Support | High | sumith2x
14013162168 | Verify USB-R Controllers is initialized during boot by verifying Keyboard/Mouse can be used to enter BIOS Setup while Booting SUT from S5 using KVM over TBT-vPRO-Dock | GC | CSS-IVE-118173 | Passed |  | manageability | Automatable | Manageability Support | Low | sumith2x
14013162175 | Verify if BIOS populates SMBIOS table 130 with "vPro TBT dock supported state | GC | CSS-IVE-118175 | Passed |  | system | Automatable | Industry Specs and Open source initiatives | Low | vhebbarx
14013162847 | Verify USB4 storage functionality after S4,S5, warm and cold boot cycles | GC | CSS-IVE-122123 | Passed |  | io_usb.type_c_subsystem | Jama_Not_Evaluated | TCSS | High | raghav3x
14013162983 | Verify ACPI D3Cold setup option"s help text | GC | CSS-IVE-128700 | Passed |  | power_management | Automatable | Power Management | Low | reddyv5x
14013163080 | Verify Bus0 Devices with function disabled in bios setup using PEP bios checker tool | GC | CSS-IVE-132607 | Passed |  | power_management.modern_standby | Automatable | Industry Specs and Open source initiatives | High | vhebbarx
14013163289 | Verify USB4 storage functionality on cold plug | GC | CSS-IVE-122095 | Passed |  | io_usb.type_c_subsystem | Automatable | TCSS | Medium | raghav3x
14013163315 | Validate USB4 Hub Device functionality on hot insert and removal | GC | CSS-IVE-133219 | Passed |  | io_usb.type_c_subsystem | Automatable | TCSS | Medium | raghav3x
14013163332 | Validate USB4 Hub Device functionality after S4, S5, warm and cold boot cycles | GC | CSS-IVE-133222 | Passed |  | io_usb.type_c_subsystem | Automatable | TCSS | High | raghav3x
14013163339 | Validate USB4 Hub Device functionality hot plug during S4, S5 cycles | GC | CSS-IVE-133223 | Passed |  | io_usb.type_c_subsystem | Automatable | TCSS | Medium | raghav3x
14013163359 | Validate USB4 Hub Device functionality on cold plug | GC | CSS-IVE-133225 | Passed |  | io_usb.type_c_subsystem | Automatable | TCSS | Medium | raghav3x
14013163371 | Validate USB4 Dock Device functionality on hot insert and removal | GC | CSS-IVE-133227 | Passed |  | io_usb.type_c_subsystem | Automatable | TCSS | Medium | raghav3x
14013163390 | Validate USB4 Dock Device functionality after S4,S5, warm and cold boot cycles | GC | CSS-IVE-133230 | Passed |  | io_usb.type_c_subsystem | Automatable | TCSS | High | raghav3x
14013163393 | Validate USB4 Dock Device functionality hot plug during S4, S5 cycles | GC | CSS-IVE-133231 | Passed |  | io_usb.type_c_subsystem | Automatable | TCSS | Medium | raghav3x
14013163402 | Validate USB4 Dock Device functionality on cold plug | GC | CSS-IVE-133233 | Passed |  | io_usb.type_c_subsystem | Automatable | TCSS | Low | raghav3x
14013163415 | Verify Display Functionality over USB4 Dock Device when SUT is in BIOS, EFI and OS level | GC | CSS-IVE-133293 | Passed |  | io_usb.type_c_subsystem | Automatable | TCSS | Medium | raghav3x
14013163425 | Verify USB4 Storage connection swap during S4, S5 cycle | GC | CSS-IVE-133296 | Passed |  | io_usb.type_c_subsystem | Automatable | TCSS | High | raghav3x
14013163434 | Verify SUT wake from S3/S4 using USB device & LAN connected behind USB4 Dock | GC | CSS-IVE-133297 | Passed |  | io_usb.type_c_subsystem | Automatable | TCSS | High | raghav3x
14013163449 | Verify Boot to OS functionality using USB4 Storage | GC | CSS-IVE-133299 | Passed |  | io_usb.type_c_subsystem | Automatable | TCSS | Medium | raghav3x
14013160446 | Verify PCH DFx Trace hub support | GC | CSS-IVE-133123 | Passed |  | debug | Automatable | Debug Interfaces and Traces | High | chassanx
14013163931 | Verify 40 Gbps Link speed for TBT3 device on hot plug | GC | CSS-IVE-133736 | Passed |  | io_usb.type_c_subsystem | Jama_Not_Evaluated | TCSS | Medium | raghav3x
14013164115 | Verify 40 Gbps CIO Link speed for USB4 Storage | GC | CSS-IVE-135589 | Passed |  | io_usb.type_c_subsystem | Jama_Not_Evaluated | TCSS | Low | raghav3x
14013165072 | [OCR] Verify user consent flow is performed during OCR_WinRE boot in Client control Mode (CCM) Mode | GC | CSS-IVE-144641 | Passed |  | manageability | Automatable | Manageability Support | Medium | sumith2x
14013165121 | Verify USB4 Storage enumeration in EFI shell and BIOS setup | GC | CSS-IVE-133656 | Passed |  | io_usb.type_c_subsystem | Jama_Not_Evaluated | TCSS | Low | raghav3x
14013165586 | [OCR] Verify AMT triggered HTTPS Boot Flow over Wifi | GC | CSS-IVE-145976 | Passed |  | manageability | Automatable | Manageability Support | Medium | sumith2x
14013165673 | [OCR] Verify OCR progress and state via AMT Event log for HTTPS Boot over Wireless LAN | GC | CSS-IVE-147145 | Passed |  | manageability | Automatable | Manageability Support | Medium | sumith2x
14013165857 | [OCR] Verify HTTPS Boot flow for One Click Recovery | GC | CSS-IVE-147177 | Passed |  | manageability | Automatable | Manageability Support | Medium | sumith2x
14013165868 | [OCR] Verify System Recovery When OCR_HTTPS boot Flow is interrupted from AMT Remote session over Wireless LAN | GC | CSS-IVE-147181 | Passed |  | manageability | Automatable | Manageability Support | Medium | sumith2x
14013165901 | [OCR] Verify user consent flow is performed during OCR_WinRE boot in Client control Mode (CCM) Mode | GC | CSS-IVE-147184 | Passed |  | manageability | Automatable | Manageability Support | Medium | sumith2x
14013174447 | Verify Display detection in EFI shell with 5K display panel | GC | CSS-IVE-98890 | Passed |  | display | Automatable | Display, Graphics, Video and Audio | Low | pke
14013174814 | Verify Audio Play back on 8K DP Monitor | GC | CSS-IVE-102052 | Passed |  | display | Automatable | Display, Graphics, Video and Audio | Low | pke
14013176011 | Verify xDCI option under USB configuration | GC | CSS-IVE-70965 | Passed |  | io_usb.type_c_subsystem | Automatable | TCSS | Medium | raghav3x
14013176467 | Verify BIOS detects Gen 1 compatible PCI Express LAN Cards | GC | CSS-IVE-93983 | Passed |  | io_pcie | Automatable | Flex I/O and Internal Buses | High | reddyv5x
14013176953 | Verify device initialization and respective register configuration don"t have failures in Self test tool | GC | CSS-IVE-105545 | Failed | HSD link: 16015294024: [RPL-P][RPL-Px LP5][ADL-P HW + RPL-P BIOS] : Observed one error in selftest dump tool with v144 | system | Jama_Not_Evaluated | Flex I/O and Internal Buses | Medium | reddyv5x
14013177299 | Verify Bios have option to Enable/Disable On-board Components | GC | CSS-IVE-116761 | Passed |  | system | Automatable | Flex I/O and Internal Buses | Low | reddyv5x
14013177900 | Verify BIOS updates the PCIe register for PEG60 | GC | CSS-IVE-132602 | Passed |  | io_pcie | Automatable | Flex I/O and Internal Buses | Low | reddyv5x
14013177947 | Validate digital audio functionality over Type-C port post S0i3 cycle | GC | CSS-IVE-132968 | Passed |  | audio | Automatable | TCSS | Medium | pke
14013180385 | Verify power control options available for ME | GC | CSS-IVE-73224 | Passed |  | manageability | Automatable | Manageability Support | Low | sumith2x
14013180516 | Verify if BIOS populates SMBIOS table 130 according to desired capabilities | GC | CSS-IVE-73251 | Passed |  | system | Automatable | Industry Specs and Open source initiatives | Low | vhebbarx
14013182348 | Verify SUT should be able to boot from USB2.0 Pendrive over Type-C port | GC | CSS-IVE-75934 | Passed |  | io_usb.type_c_subsystem | Automatable | TCSS | High | raghav3x
14013183384 | Verify CPU turbo boost functionality post S3 cycle | GC | CSS-IVE-76216 | Passed |  | power_management | Automatable | Power Management | Low | reddyv5x
14013185276 | Verify CPU turbo boost functionality post CMS/S0i3 cycle | GC | CSS-IVE-90932 | Passed |  | power_management | Automatable | Power Management | Low | reddyv5x
14013185707 | Verify CNVi WLAN Enumeration in OS before/after disconnected MoS cycle | GC | CSS-IVE-95492 | Passed |  | connectivity | Automatable | Networking and Connectivity | Low | vhebbarx
14013185714 | Verify CNVi Bluetooth Enumeration in OS before/after disconnected MoS cycle | GC | CSS-IVE-95497 | Passed |  | connectivity | Automatable | Networking and Connectivity | Low | vhebbarx
15010446206 | With SOL disabled in the MEBx page, verify SOL session can not be established | GC |  | Passed |  | manageability | Automatable | Manageability Support | Low | sumith2x
16012555742 | Verify USB3 Device functionality with TCSS D3 Cold support enabled | GC | CSS-IVE-133080 | Passed |  | io_usb.type_c_subsystem | Jama_Not_Evaluated | TCSS | Low | raghav3x
16013229221 | Verify if BIOS displays correct GT DID (internal graphics) details as per Dynamic graphics branding | GC | CSS-IVE-71040 | Passed |  | graphics | Automatable | Display, Graphics, Video and Audio | Low | pke
16013279841 | Verify SMBIOS type 133 provides WWAN product information | GC |  | Passed |  | cellular_modem | Automatable | Networking and Connectivity | Medium | vhebbarx
16013527237 | Verify discrete Vision processing unit (VPU) gets exposed as a PCI device | GC | CSS-IVE-144501 | Passed |  | artificial_intelligence.vpu | Automatable | Display, Graphics, Video and Audio | Low | pke
16013676825 | Verify USB4 Storage connection swap during S3 cycle | GC | CSS-IVE-133296 | Passed |  | io_usb.type_c_subsystem | Automatable | TCSS | High | raghav3x
16013676942 | Validate USB4 Dock Device functionality hot plug during S3 cycles | GC | CSS-IVE-133231 | Passed |  | io_usb.type_c_subsystem | Automatable | TCSS | Low | raghav3x
16013677643 | Validate USB4 Dock Device functionality after S3 Cycle | GC | CSS-IVE-133230 | Passed |  | io_usb.type_c_subsystem | Automatable | TCSS | Low | raghav3x
16013681042 | Validate USB4 Hub Device functionality hot plug during S3 cycles | GC | CSS-IVE-133223 | Passed |  | io_usb.type_c_subsystem | Automatable | TCSS | Low | raghav3x
16013686490 | Validate USB4 Hub Device functionality after S3 cycles | GC | CSS-IVE-133222 | Passed |  | io_usb.type_c_subsystem | Automatable | TCSS | Low | raghav3x
16013697548 | Verify USB4 storage functionality after S3 cycles | GC | CSS-IVE-122123 | Passed |  | io_usb.type_c_subsystem | Automatable | TCSS | Low | raghav3x
16013998932 | Verify TBT/USB4 devices enumeration and and Functionality with SW CM mode enabled | GC | CSS-IVE-133736 | Passed |  | io_usb.type_c_subsystem | Not Evaluated | TCSS | Medium | raghav3x
16014857474 | [Negative]Verify "Reduced Platform Debug Consent" BIOS option/policy | GC | CSS-IVE-102155 | Passed |  | debug | Not Evaluated | Debug Interfaces and Traces | Medium | chassanx
16014896549 | [Negative]Verify if offline Crash Dump created during system on crash when crash dump Bios option disabled | GC | CSS-IVE-52768 | Passed |  | debug | Not Evaluated | Debug Interfaces and Traces | Medium | chassanx
16015410287 | Verify if HTTPS One Click Recovery occurs with OCR disabled in the BIOS page over Wi-Fi | GC |  | Passed |  | manageability | Automatable | Manageability Support | High | sumith2x
16017433835 | Verify that BIOS to limit itrip value to ICCMAX.app baseline value | GC |  | Passed |  | power_management | Not Evaluated | Power Management | Medium | reddyv5x
16017506691 | Verify the RTD3 for BOM1 sensor | GC |  | Passed |  | sensor | Automatable | Touch & Sensing | Medium | sumith2x
16017506971 | Verify the RTD3 for Finger Print sensor | GC |  | Passed |  | sensor | Not Evaluated | Touch & Sensing | Medium | sumith2x
16017645739 | Verify VR TDC and VR VCCIN_AUX as per the spec | GC |  | Passed |  | power_management | Not Evaluated | Power Management | Medium | reddyv5x
16017754736 | verify affected knobs are reflecting properly through XMLCLI online and offline modes | GC |  | Passed |  | reset | Not Evaluated | Touch & Sensing | Medium | chassanx
16017780155 | Verify GBE driver version in EFI shell | GC |  | Passed |  | connectivity | Automatable | Networking and Connectivity | Medium | vhebbarx
16017784439 | Verify PCIe_x4_slot wake GPIO GPCC_A20 changed to GPP_R6 | GC |  | Passed |  | io_pcie | Not Evaluated | TCSS | Medium | reddyv5x
14013115389 | Verify system stability after S4 and S5 cycles via power button | GC | CSS-IVE-50984 | Passed |  | power_management | Automatable | Power Management | Low | reddyv5x
14013120501 | Verify system stability after S4 and S5 cycles via power button | GC | CSS-IVE-54154 | Passed |  | reset | Automatable | Platform Config and Board BOM | Low | chassanx
14013121573 | Verify the basic functionality of Virtual Battery switch | GC | CSS-IVE-61826 | Passed |  | power_management | Automatable | Embedded controller and Power sources | Low | raghav3x
14013156881 | Verify CPU switches between all P-states when Number of P states set to 0 | GC | CSS-IVE-50711 | Passed |  | power_management | Automatable | Power Management | Low | reddyv5x
14013157212 | Verify Chipset information displayed in BIOS | GC | CSS-IVE-86458 | Passed |  | processor_core | Automatable | Platform Config and Board BOM | Low | chassanx
14013157594 | [Hybrid]Verify that BIOS can have active processor cores with Hyper Threading (SMT) enabled in [Dual Big core + Octa Small core] SKUs with Small cores Enabled(2C+8A) | GC | CSS-IVE-135510 | Passed |  | processor_core | Automatable | Platform Config and Board BOM | Low | chassanx
14013157601 | [Hybrid]Verify that BIOS can have active processor cores with Hyper Threading (SMT) enabled in [Dual Big Core+Octa Small cores] SKUs with Small cores and Big Core is enabled (2C+8A) | GC | CSS-IVE-135513 | Passed |  | processor_core | Automatable | Platform Config and Board BOM | Low | chassanx
14013157614 | [Hybrid]Verify core and thread in BIOS/EFI , when core 1 is enabled | GC | CSS-IVE-135520 | Passed |  | processor_core | Automatable | Platform Config and Board BOM | Low | chassanx
14013157668 | [Hybrid]Verify that BIOS can have active processor cores with Hyper Threading (SMT) enabled in Hetero Big Core SKUs with all Small cores disabled | GC | CSS-IVE-145268 | Passed |  | processor_core | Automatable | Platform Config and Board BOM | Medium | chassanx
14013158298 | Verify TBT Boot to OS functionality using Thunderbolt 3 SSD | GC | CSS-IVE-71016 | Passed |  | io_usb.type_c_subsystem | Jama_Not_Evaluated | TCSS | High | raghav3x
14013158399 | Verify DP display & USB Keyboard functionality over USB Type-C port during Pre and Post boot | GC | CSS-IVE-86260 | Passed |  | io_usb.type_c_subsystem | Automatable | TCSS | Medium | raghav3x
14013158547 | Validate system residency for SLP_S0 in CMS (AC and DC mode) | GC | CSS-IVE-92268 | Passed |  | power_management | Automatable | Power Management | Medium | reddyv5x
14013160085 | Verify detection and enumeration of 3.5mm Jack Wired headphones/headset | GC | CSS-IVE-101518 | Passed |  | audio | Automatable | Display, Graphics, Video and Audio | Low | pke
14013160104 | ME FW response and version check in OS | GC | CSS-IVE-101573 | Passed |  | manageability | Automatable | Manageability Support | Low | sumith2x
14013160109 | ME FW response and version check in EFI Shell | GC | CSS-IVE-101576 | Passed |  | manageability | Automatable | Manageability Support | Low | sumith2x
14013160120 | Verify Reset and SX transition of system with AMT enabled | GC | CSS-IVE-101580 | Passed |  | manageability | Automatable | Manageability Support | High | sumith2x
14013160249 | BIOS Hotkey combination (CTRL-ALT-F1) should display by the BIOS during boot process | GC | CSS-IVE-102067 | Passed |  | manageability | Automatable | Manageability Support | Medium | sumith2x
14013160880 | Verify SUT wake from S3, S4 using PCIE LAN devices (WOL) | GC | CSS-IVE-63272 | Passed |  | connectivity | Automatable | Networking and Connectivity | Low | vhebbarx
14013160910 | Verify USB devices information are displayed in F7 boot menu, connected over Type-C port | GC | CSS-IVE-113592 | Passed |  | io_usb.type_c_subsystem | Automatable | TCSS | Low | raghav3x
14013160932 | Verify SoC crash dump and crash logging | GC | CSS-IVE-111675 | Passed |  | debug | Automatable | Debug Interfaces and Traces | Medium | chassanx
14013161304 | Verify PPIN Feature when SUT is in EOM mode | GC | CSS-IVE-114980 | Passed |  | processor_core | Automatable | Platform Config and Board BOM | Low | chassanx
14013161309 | [FSP] Verify SX transition of the system with FSP VS build | GC | CSS-IVE-114982 | Passed |  | system | Automatable | Industry Specs and Open source initiatives | Medium | vhebbarx
14013161312 | Verify Connected MoS entry/exit using power button/Timer option | GC | CSS-IVE-115018 | Passed |  | power_management | Automatable | Power Management | Low | reddyv5x
14013161454 | Verify AMT storage redirection should support for TBT vPro dock | GC | CSS-IVE-113806 | Passed |  | manageability | Automatable | Manageability Support | High | sumith2x
14013162132 | Verify Remote Restart and shutdown on TBT-vPRO Dock | GC | CSS-IVE-118152 | Passed |  | manageability | Automatable | Manageability Support | High | sumith2x
14013162548 | Verify Debug log for no Heci Timeout | GC | CSS-IVE-118742 | Passed |  | manageability | Automatable | Manageability Support | Low | sumith2x
14013163310 | Verify system stability on performing 5 cycles of Hybrid Sleep | GC | CSS-IVE-133121 | Passed |  | power_management | Automatable | Power Management | Low | reddyv5x
14013165299 | Verify SLPS_S0 assertion before and after warm reboot cycle | GC | CSS-IVE-139109 | Passed |  | power_management | Automatable | Power Management | Low | reddyv5x
14013172940 | Verify Type-C Connector reversibility functionality for Display over Type-C port | GC | CSS-IVE-99711 | Passed |  | io_usb.type_c_subsystem | Automatable | TCSS | Medium | raghav3x
14013173287 | [FSP] Verify FSP BIOS Boot Flow | GC | CSS-IVE-78905 | Passed |  | system | Automatable | Industry Specs and Open source initiatives | Low | vhebbarx
14013173289 | [FSP] Verify FSP BIOS Dispatch mode Boot Flow | GC | CSS-IVE-118658 | Passed |  | system | Automatable | Industry Specs and Open source initiatives | Low | vhebbarx
14013173325 | [FSP][GCC]: Verify FSP BIOS Boot Flow | GC | CSS-IVE-132864 | Passed |  | system | Automatable | Industry Specs and Open source initiatives | Low | vhebbarx
14013174020 | Verify PAVP BIOS option | GC | CSS-IVE-69482 | Passed |  | content_protection | Automatable | Display, Graphics, Video and Audio | Low | pke
14013175465 | Verify display in eDP panel in BIOS Setup ,EFI and OS | GC | CSS-IVE-145249 | Passed |  | display | Automatable | Display, Graphics, Video and Audio | Low | pke
14013175903 | Verify plug & unplug USB hub over USB Type-A port | GC | CSS-IVE-69910 | Passed |  | io_usb | Automatable | Internal and External Storage | Low | anaray5x
14013176015 | Verify Trace hub initialization in debug BIOS | GC | CSS-IVE-71061 | Passed |  | debug | Jama_Not_Evaluated | Debug Interfaces and Traces | Medium | chassanx
14013176057 | Verify AMT BIOS option check under PCH-FW configuration | GC | CSS-IVE-71765 | Passed |  | manageability | Automatable | Manageability Support | Low | sumith2x
14013176061 | Verify BIOS options listed under AMT configuration in PCH-FW menu | GC | CSS-IVE-72612 | Passed |  | manageability | Automatable | Manageability Support | Low | sumith2x
14013176091 | Verify USB devices information are displayed in F7 - Boot menu | GC | CSS-IVE-84862 | Passed |  | io_usb | Automatable | Internal and External Storage | Low | anaray5x
14013176094 | Verify USB devices information are displayed in BIOS setup | GC | CSS-IVE-84871 | Passed |  | io_usb | Automatable | Internal and External Storage | Low | anaray5x
14013176942 | Verify device defined under VMD should not be detected in PCI line item | GC | CSS-IVE-105485 | Passed |  | storage | Automatable | Internal and External Storage | Low | anaray5x
14013176969 | Verify setting Detect timeout value in BIOS and ensure no halt message in debug log with device connected | GC | CSS-IVE-105635 | Passed |  | io_pcie | Jama_Not_Evaluated | Flex I/O and Internal Buses | High | reddyv5x
14013176972 | Verify setting Detect timeout value in BIOS and respective system halt with device not connected | GC | CSS-IVE-105636 | Passed |  | io_pcie | Jama_Not_Evaluated | Flex I/O and Internal Buses | Medium | reddyv5x
14013177247 | Verify VMD device ID verification in EFI and OS | GC | CSS-IVE-115644 | Passed |  | storage | Automatable | Internal and External Storage | Medium | anaray5x
14013177249 | Verify VMD enable/disable bit in OS with respect to option set in BIOS | GC | CSS-IVE-115645 | Passed |  | storage | Automatable | Internal and External Storage | Medium | anaray5x
14013177652 | Verify VTd support for PCIe ports | GC | CSS-IVE-118313 | Passed |  | io_pcie | Automatable | Flex I/O and Internal Buses | Low | reddyv5x
14013177940 | Verify Audio DRM playback over 3.5mm-Jack-Headsets (via HD-A) | GC | CSS-IVE-132948 | Passed |  | audio | Automatable | Display, Graphics, Video and Audio | Low | pke
14013179047 | Verify USB devices information are displayed correctly in BIOS Setup and F7 Boot menu | GC | CSS-IVE-145019 | Passed |  | storage | Automatable | Internal and External Storage | Low | anaray5x
14013179092 | Verify WWAN functionality pre and post S4 , S5 , warm and cold reboot cycles | GC | CSS-IVE-145049 | Passed |  | connectivity | Automatable | Networking and Connectivity | High | vhebbarx
14013179118 | Verify CNVi WLAN Enumeration in OS pre and post S4 , S5 , warm and cold reboot cycles | GC | CSS-IVE-145036 | Passed |  | connectivity | Automatable | Networking and Connectivity | Medium | vhebbarx
14013179255 | Verify basic boot check with different IFWI (Release, Performance and Debug) | GC | CSS-IVE-64401 | Passed |  | reset | Automatable | System Firmware Builds and bringup | Low | chassanx
14013180359 | Verify KVM session can be established | GC | CSS-IVE-73216 | Passed |  | manageability | Automatable | Manageability Support | Medium | sumith2x
14013180406 | Verify AMT connectivity Provision/Unprovision with static IP using WebUI | GC | CSS-IVE-73231 | Passed |  | manageability | Automatable | Manageability Support | Medium | sumith2x
14013180414 | Very Intel AMT feature enabled/disabled option in BIOS | GC | CSS-IVE-73233 | Passed |  | manageability | Automatable | Manageability Support | Low | sumith2x
14013180439 | Verify KVM can be enabled/disabled in MEBx | GC | CSS-IVE-73236 | Passed |  | manageability | Automatable | Manageability Support | Low | sumith2x
14013180508 | Verify BIOS shall display ME,BIOS,KSC version in Bios setup page | GC | CSS-IVE-73249 | Passed |  | system | Automatable | Industry Specs and Open source initiatives | Low | vhebbarx
14013180599 | Verify Setting AMT feature state to enabled is not allowed While AMT is globally disabled | GC | CSS-IVE-135633 | Passed |  | manageability | Automatable | Manageability Support | Low | sumith2x
14013182314 | Verify SUT boot from USB2.0 device | GC | CSS-IVE-75930 | Passed |  | io_usb | Automatable | Internal and External Storage | Low | anaray5x
14013182365 | Verify that system boots to EDK shell | GC | CSS-IVE-75945 | Passed |  | reset | Automatable | System Firmware Builds and bringup | Low | chassanx
14013182487 | Verify MEBX UI is accessible during SUT boot with ME Corporate SKU | GC | CSS-IVE-75967 | Passed |  | manageability | Automatable | Manageability Support | Low | sumith2x
14013182776 | Validate hot-plug USB keyboard functionality check in OS over USB Type-A port | GC | CSS-IVE-76138 | Passed |  | io_usb | Automatable | Internal and External Storage | Low | anaray5x
14013182789 | Verify USB mouse enumeration and functionality on hot-plug over USB Type-A port | GC | CSS-IVE-76139 | Passed |  | io_usb | Automatable | Internal and External Storage | Low | anaray5x
14013183460 | Verify PCIe SD Card detection after plug and unplug in OS | GC | CSS-IVE-76230 | Passed |  | storage | Automatable | Internal and External Storage | Low | anaray5x
14013184477 | [TBT] Verify Thunderbolt Enumeration in device manager | GC | CSS-IVE-76603 | Passed |  | io_usb.type_c_subsystem | Jama_Not_Evaluated | TCSS | Medium | raghav3x
14013184723 | Verify GPS/GNSS functionality check | GC | CSS-IVE-71256 | Passed |  | connectivity | Automatable | Networking and Connectivity | Low | vhebbarx
14013185086 | Validate POST Code Progress for IA during Booting on 7 seg Display. | GC | CSS-IVE-63287 | Passed |  | debug | Automatable | Debug Interfaces and Traces | Low | chassanx
14013185345 | Verify Enumeration Camera Flash device in OS pre and post CMS/S0i3 cycle | GC | CSS-IVE-90941 | Passed |  | imaging | Automatable | Display, Graphics, Video and Audio | Low | pke
14013185689 | Verify Coexistence Support of CNVi Wi-Fi and Bluetooth functionality in OS after S3, S4, S5, Warm and cold reboot cycles | GC | CSS-IVE-95319 | Passed |  | connectivity | Automatable | Networking and Connectivity | Low | vhebbarx
14013185814 | Validate hot-plug USB keyboard functionality check in OS over USB Type-A port pre and post S4 , S5 , warm and cold reboot cycles | GC | CSS-IVE-145024 | Passed |  | io_usb | Automatable | Internal and External Storage | Medium | anaray5x
14013185815 | Verify USB mouse enumeration and functionality on hot-plug over USB Type-A port pre and post S4 , S5 , warm and cold reboot cycles | GC | CSS-IVE-145025 | Passed |  | io_usb | Automatable | Internal and External Storage | Medium | anaray5x
14013185826 | Validate USB 3.0 devices hot-plug functionality over USB3.0 Type-A port pre and post S4 , S5 , warm and cold reboot cycles | GC | CSS-IVE-145031 | Passed |  | io_usb | Automatable | Internal and External Storage | Medium | anaray5x
14013185861 | Verify enumeration of TouchPad in device manager pre and post S4 , S5 , warm and cold reboot cycles | GC | CSS-IVE-145211 | Passed |  | display | Automatable | Touch & Sensing | Low | sumith2x
14013186388 | ME FW response and version check in EFI Shell | GC | CSS-IVE-131278 | Passed |  | manageability | Automatable | Industry Specs and Open source initiatives | Low | sumith2x
14013187057 | Verify MEBX UI is accessible during SUT boot with ME Corporate SKU | GC | CSS-IVE-132050 | Passed |  | manageability | Automatable | Manageability Support | Low | sumith2x
15010014461 | Verify BIOS shall not send DID message with DIMMS_MISSING status when DIMMs connected | GC |  | Passed |  | memory | Automatable | Memory Technologies and Topologies | Low | anaray5x
16013214329 | Verify if MEBX option is displayed in the BIOS page with ME Corporate SKU | GC | CSS-IVE-131892 | Passed |  | manageability | Automatable | Manageability Support | Low | sumith2x
16013527237 | Verify discrete Vision processing unit (VPU) gets exposed as a PCI device | GC | CSS-IVE-144501 | Passed |  | artificial_intelligence.vpu | Automatable | Display, Graphics, Video and Audio | Low | pke
16014857474 | Negative: Verify discrete Vision processing unit (VPU) gets exposed as a PCI device | GC | CSS-IVE-144501 | Passed |  | artificial_intelligence.vpu | Automatable | Display, Graphics, Video and Audio | Low | pke
16015001433 | Verify system fails to boot when OS loaded NVMe removed | GC |  | Passed |  | storage | Automatable | Internal and External Storage | Medium | anaray5x
16015025624 | Verify if MEBX screen does not display MEBx version on Integrated MEBx | GC |  | Passed |  | manageability | Automatable | Manageability Support | Low | sumith2x
16015035984 | Verify USB OFFLOAD (UAOL) is Disabled by default and Audio should work even USB OFFLOAD is disabled. | GC |  | Passed |  | io_usb | Automatable | TCSS | Low | anaray5x
16015105558 | Verify memory configuration Bios options default values | GC |  | Passed |  | memory | Automatable | Memory Technologies and Topologies | Medium | anaray5x
16015118062 | Verify CMS cycle with IPU Disabled and Hyper-Threading is enabled/Disabled | GC |  | Passed |  | imaging | Automatable | Display, Graphics, Video and Audio | Medium | anaray5x
16016062149 | Verify if OEM debug configuration menu is removed from MEbx page | GC |  | Passed |  | manageability | Automatable | Manageability Support | Medium | sumith2x
16017406907 | Verify S3 to D3 of PCI Express Root Complex (PNP0A08) in device manager | GC |  | Passed |  | power_management | Not Evaluated | Power Management | Medium | reddyv5x
16017475725 | Verify BIOS to enforce device 10 allocation of 64kb in BAR space | GC |  | Passed |  | io_pcie | Automatable | TCSS | Low | reddyv5x
16018011314 | Verify WIFI driver version in OS | GC |  | Passed |  | connectivity | Automatable | Networking and Connectivity | High | vhebbarx
22011834282 | Verify ME State option in Bios | GC | CSS-IVE-118938 | Passed |  | manageability | Automatable | Manageability Support | Low | sumith2x
22011834534 | Verify ME un-configuration using Bios option | GC | CSS-IVE-118749 | Passed |  | manageability | Automatable | Manageability Support | Low | sumith2x
14013173918 | Verify DashG card basic functionality supports RTD3 on Gen5 X8 PCIe slot | DC1 | CSS-IVE-146984 | Passed |  | graphics | Automatable | Display, Graphics, Video and Audio | Low | pke
14013175479 | Verify the Dual Display functionality (onboard eDP+HDMI) in BIOS setup, EFI and OS | DC1 | CSS-IVE-145256 | Passed |  | display | Automatable | Display, Graphics, Video and Audio | Low | pke
14013177934 | Verify display for all connected panels (HDMI, eDP, DP, MIPI, Onboard Type-C) | DC1 | CSS-IVE-132932 | Passed |  | display | Automatable | Display, Graphics, Video and Audio | Medium | pke
16013058771 | Verify if Converged touch host controller (for SPI bus) shall support both HIDSPI and legacy IPTS protocol. | DC1 | CSS-IVE-65810 | Passed |  | display | Automatable | Touch & Sensing | Low | sumith2x
16013333300 | Verify PCIE Resizable BAR support with Dashg card on X8 PEG slot | DC1 | CSS-IVE-145212 | Passed |  | graphics | Automatable | Display, Graphics, Video and Audio | Low | pke
16018174443 | Verify the functionality of the touch panel and the touchpad simultaneously in the UEFI shell | DC1 |  | Passed |  | io_general.spi | Not Evaluated | TCSS | Medium | sumith2x
14013156761 | Verify Sx cycles with SATA SSD connected when Windbg & Hyper V enabled. | DC2 | CSS-IVE-147126 | Passed |  | storage | Jama_Not_Evaluated | Internal and External Storage | Medium | anaray5x
14013175479 | Verify the Dual Display functionality (onboard eDP+HDMI) in BIOS setup, EFI and OS | DC2 | CSS-IVE-145256 | Passed |  | display | Automatable | Display, Graphics, Video and Audio | Low | pke
14013177742 | Verify VMD RTD3 Cold support with SATA connected | DC2 | CSS-IVE-120109 | Passed |  | storage | Automatable | Internal and External Storage | High | anaray5x
14013177934 | Verify display for all connected panels (HDMI, eDP, DP, MIPI, Onboard Type-C) | DC2 | CSS-IVE-132932 | Passed |  | display | Automatable | Display, Graphics, Video and Audio | Medium | pke
16013058771 | Verify if Converged touch host controller (for SPI bus) shall support both HIDSPI and legacy IPTS protocol. | DC2 | CSS-IVE-65810 | Passed |  | display | Automatable | Touch & Sensing | Low | sumith2x
16013431292 | Verify RTD3 support with add-on-card on x4 (CEM slot) slot connected with NVMe. | DC2 | CSS-IVE-133702 | Passed |  | storage | Not Evaluated | Internal and External Storage | Medium | anaray5x
16018174443 | Verify the functionality of the touch panel and the touchpad simultaneously in the UEFI shell | DC2 |  | Passed |  | io_general.spi | Not Evaluated | TCSS | Medium | sumith2x
14013173918 | Verify DashG card basic functionality supports RTD3 on Gen5 X8 PCIe slot | DC3 | CSS-IVE-146984 | Passed |  | graphics | Automatable | Display, Graphics, Video and Audio | Low | pke
14013174915 | Verify Gen4 HG card basic functionality on x4 PCIe Gen4 slot post S3 cycles with HDMI display connected in SUT | DC3 | CSS-IVE-118930 | Passed |  | graphics | Automatable | Display, Graphics, Video and Audio | Medium | pke
14013178185 | Verify Gen1 to Gen5 speed check with Gen5 device connected over Gen5 supported X8 slot | DC3 | CSS-IVE-135407 | Passed |  | io_pcie | Automatable | Flex I/O and Internal Buses | Medium | reddyv5x
14013178413 | Verify that the PCH SATA Controller is set and operating in RAID Mode with NVMe SSD Through VMD | DC3 | CSS-IVE-144539 | Passed |  | storage | Automatable | Internal and External Storage | Low | anaray5x
14013178496 | Verify RAID support with NVMe SSD Through VMD | DC3 | CSS-IVE-144594 | Passed |  | storage | Automatable | Internal and External Storage | Low | anaray5x
16012848216 | Verify S0I3.2 entry in D0/D3 flow with SATA Device Connected | DC3 |  | Passed |  | storage | Automatable | Internal and External Storage | High | anaray5x
16013333300 | Verify PCIE Resizable BAR support with Dashg card on X8 PEG slot | DC3 | CSS-IVE-145212 | Passed |  | graphics | Automatable | Display, Graphics, Video and Audio | Low | pke
16013333506 | Verify discrete graphics (DGfx) functionality with/without PCIE Resizable BAR support with DashG card on X8 PEG slot | DC3 | CSS-IVE-145212 | Passed |  | graphics | Automatable | Display, Graphics, Video and Audio | Low | pke
16013431292 | Verify RTD3 support with add-on-card on x4 (CEM slot) slot connected with NVMe. | DC3 | CSS-IVE-133702 | Passed |  | storage | Not Evaluated | Internal and External Storage | Medium | anaray5x
16013545535 | Verify discrete graphics (DGfx) functionality with/without PCIE Resizable BAR support with DashG graphics card on X8 PEG slot, post S3 cycles | DC3 | CSS-IVE-145212 | Passed |  | graphics | Automatable | Display, Graphics, Video and Audio | Medium | pke
16013566235 | Verify discrete graphics (DGfx) functionality with/without PCIE Resizable BAR support with DashG graphics card on X8 PEG slot, pre and post S4, S5, warm/cold reset cycles | DC3 | CSS-IVE-145212 | Passed |  | graphics | Automatable | Display, Graphics, Video and Audio | Medium | pke
16013591166 | Verify discrete graphics (DGfx) functionality with/without PCIE Resizable BAR support with DashG graphics card on X8 PEG slot, post CMS cycles | DC3 | CSS-IVE-145212 | Passed |  | graphics | Automatable | Display, Graphics, Video and Audio | Medium | pke
16015167674 | [Negative] Verify RAID configuration in NVMe interface when VMD is Disabled | DC3 |  | Passed |  | storage | Automatable | Internal and External Storage | Medium | anaray5x
16016050431 | Verify if KVM session can be established with fast boot enabled in the BIOs page with wired LAN | DC3 |  | Passed |  | manageability | Automation Not Possible | Manageability Support | Medium | sumith2x
16017236112 | Verify ACPI _DSM method implementation for I2S DSM function to allow configure I2S HW codec | DC3 |  | Passed |  | audio | Automatable | Display, Graphics, Video and Audio | Low | pke
16013431292 | Verify RTD3 support with add-on-card on x4 (CEM slot) slot connected with NVMe. | DC5 | CSS-IVE-133702 | Passed |  | storage | Not Evaluated | Internal and External Storage | Medium | anaray5x
16017236112 | Verify ACPI _DSM method implementation for I2S DSM function to allow configure I2S HW codec | DC5 |  | Passed |  | audio | Automatable | Display, Graphics, Video and Audio | Low | pke
14013160613 | Verify Booting over Wi-Fi using UEFI PXEv4 Boot | 2SDC1 | CSS-IVE-102472 | Passed |  | connectivity | Automatable | Networking and Connectivity | Low | vhebbarx
14013160620 | Verify Booting over Wi-Fi using UEFI HTTPv4 Boot | 2SDC1 | CSS-IVE-102473 | Passed |  | connectivity | Automatable | Networking and Connectivity | Low | vhebbarx
14013178252 | Verify PS_ON Residency with TypeC device connected to dTBT USBC port | 2SDC1 | CSS-IVE-135709 | Passed |  | io_usb | Automatable | Internal and External Storage | Medium | anaray5x
14013180026 | Validate Virtual keyboard via touch panel can be functional in BIOS/EFI | 2SDC1 | CSS-IVE-117688 | Passed |  | display | Automatable | Touch & Sensing | Low | sumith2x
16013431292 | Verify RTD3 support with add-on-card on x4 (CEM slot) slot connected with NVMe. | 2SDC1 | CSS-IVE-133702 | Passed |  | storage | Not Evaluated | Internal and External Storage | Medium | anaray5x
16014898568 | Verify VMD controller does not go to RTD3 cold with ACPI RTD3 cold support for Storage is Disabled in BIOS | 2SDC1 |  | Passed |  | storage | Automatable | Internal and External Storage | Medium | anaray5x
16015167645 | Verify PCIe Device does not support RTD3 when Storage RTD3 support is disabled in the Bios | 2SDC1 |  | Passed |  | storage | Not Evaluated | Internal and External Storage | Medium | anaray5x
14013160613 | Verify Booting over Wi-Fi using UEFI PXEv4 Boot | 4SP2 | CSS-IVE-102472 | Passed |  | connectivity | Automatable | Networking and Connectivity | Low | vhebbarx
14013160620 | Verify Booting over Wi-Fi using UEFI HTTPv4 Boot | 4SP2 | CSS-IVE-102473 | Passed |  | connectivity | Automatable | Networking and Connectivity | Low | vhebbarx
14013177934 | Verify display for all connected panels (HDMI, eDP, DP, MIPI, Onboard Type-C) | 4SP2 | CSS-IVE-132932 | Passed |  | display | Automatable | Display, Graphics, Video and Audio | Medium | pke
14013178252 | Verify PS_ON Residency with TypeC device connected to dTBT USBC port | 4SP2 | CSS-IVE-135709 | Passed |  | io_usb | Automatable | Internal and External Storage | Medium | anaray5x
14013180026 | Validate Virtual keyboard via touch panel can be functional in BIOS/EFI | 4SP2 | CSS-IVE-117688 | Passed |  | display | Automatable | Touch & Sensing | Low | sumith2x
16013431292 | Verify RTD3 support with add-on-card on x4 (CEM slot) slot connected with NVMe. | 4SP2 | CSS-IVE-133702 | Passed |  | storage | Not Evaluated | Internal and External Storage | Medium | anaray5x
16015167645 | Verify PCIe Device does not support RTD3 when Storage RTD3 support is disabled in the Bios | 4SP2 |  | Passed |  | storage | Not Evaluated | Internal and External Storage | Medium | anaray5x
14013175479 | Verify the Dual Display functionality (onboard eDP+HDMI) in BIOS setup, EFI and OS | DC4 | CSS-IVE-145256 | Passed |  | display | Automatable | Display, Graphics, Video and Audio | Low | pke
14013177934 | Verify display for all connected panels (HDMI, eDP, DP, MIPI, Onboard Type-C) | DC4 | CSS-IVE-132932 | Passed |  | display | Automatable | Display, Graphics, Video and Audio | Medium | pke
16013431292 | Verify RTD3 support with add-on-card on x4 (CEM slot) slot connected with NVMe. | DC4 | CSS-IVE-133702 | Passed |  | storage | Not Evaluated | Internal and External Storage | Medium | anaray5x
16017236112 | Verify ACPI _DSM method implementation for I2S DSM function to allow configure I2S HW codec | DC4 |  | Passed |  | audio | Automatable | Display, Graphics, Video and Audio | Low | pke
16013431292 | Verify RTD3 support with add-on-card on x4 (CEM slot) slot connected with NVMe. | DC6 | CSS-IVE-133702 | Passed |  | storage | Not Evaluated | Internal and External Storage | Medium
16017236112 | Verify ACPI _DSM method implementation for I2S DSM function to allow configure I2S HW codec | DC6 |  | Passed |  | audio | Automatable | Display, Graphics, Video and Audio | Low
14013163467 | Verify PCH DFx Trace hub support | DC6 | CSS-IVE-133123 | Passed |  | debug | Automatable | debug | High | Debug Interfaces and Traces

## Summary
Count of ID | Column Labels
Row Labels | Failed | Passed | Grand Total
debug |  | 1 | 1 | 100%
Debug Interfaces and Traces |  | 8 | 8 | 100%
Display, Graphics, Video and Audio |  | 32 | 32 | 100%
Embedded controller and Power sources |  | 1 | 1 | 100%
Flex I/O and Internal Buses | 1 | 7 | 8 | 87.5%
Industry Specs and Open source initiatives |  | 11 | 11 | 100%
Internal and External Storage |  | 33 | 33 | 100%
Manageability Support |  | 33 | 33 | 100%
Memory Technologies and Topologies |  | 2 | 2 | 100%
Networking and Connectivity |  | 16 | 16 | 100%
Platform Config and Board BOM | 1 | 8 | 9 | 88.89%
Power Management |  | 15 | 15 | 100%
System Firmware Builds and bringup |  | 2 | 2 | 100%
TCSS |  | 38 | 38 | 100%
Thermal Management |  | 1 | 1 | 100%
Touch & Sensing |  | 8 | 8 | 100%
Grand Total | 2 | 216 | 218