## RPL-P FV Results
TCD_ID | TCD_Title | Config | jama_id | Status | Comments | automation_status | jama_platform_feature_and_capability | test_complexity | domain
14013160580 | Verify Battery-Charging during S3 and after S3 using Type-C Power Bank | DC2 | CSS-IVE-102296 | Passed |  | Automatable | Embedded controller and Power sources | High | power_management
14013160596 | Verify Charging Priority after S3 | DC2 | CSS-IVE-102309 | Passed |  | Automatable | Embedded controller and Power sources | High | power_management
14013161451 | Verify P-state cycling in Normal charging mode and fast charging mode | DC2 | CSS-IVE-113800 | Passed |  | Automatable | Power Management | Medium | power_management
14013168950 | Verify that MRC training in LPDDR4x/DDR4 at 3200 with Gear 2 | DC2 | CSS-IVE-133318 | Passed |  | Automatable | Performance and Responsiveness | Medium | memory
14013169130 | Verify that MRC training in LPDDR4x at1600/LPDDR5 with Gear 1 (2R/1R) | DC2 | CSS-IVE-138223 | Passed |  | Automatable | Performance and Responsiveness | Medium | memory
14013168584 | Verify Memory-DDR4_SODIMM_3200MHz_2_RANK_1DPC_CH1_8GB is functioning | DC3 | CSS-IVE-100151 | Passed |  | Automatable | Memory Technologies and Topologies | Medium | memory
14013174180 | Stress Test_Verify HG and iGfx enumeration and functionality during S3/S4/S5 cycles | DC3 | CSS-IVE-71249 | Passed |  | Automatable | Display, Graphics, Video and Audio | High | graphics
14013174184 | PerformanceTest_Verify system performance when SG/HG enabled | DC3 | CSS-IVE-71250 | Passed |  | Automatable | Display, Graphics, Video and Audio | Low | graphics
14013175911 | Verify Bios options in TPV device manager with RAID enabled & disabled | DC3 | CSS-IVE-71582 | Passed |  | Automatable | Internal and External Storage | Medium | storage
14013176534 | Verify RST driver version in OS device manager with RAID mode | DC3 | CSS-IVE-97241 | Passed |  | Automatable | Internal and External Storage | Low | storage
14013176538 | BIOS should allow the user to set their own values for DEVSLP Idle Timeout (DITO) and DITO Multiplier (DM) | DC3 | CSS-IVE-97349 | Passed |  | Automatable | Internal and External Storage | Low | storage
14013176963 | Verify LPSS SPI need to be on PCI mode by default | DC3 | CSS-IVE-105573 | Passed |  | Automatable | Flex I/O and Internal Buses | Low | io_general.spi
14013177040 | Verify RST driver installation and uninstallation in OS with AHCI/RAID mode | DC3 | CSS-IVE-113845 | Passed |  | Automatable | Internal and External Storage | Low | storage
14013177122 | Verify BIOS support for Early Hard disk Spin up | DC3 | CSS-IVE-114237 | Passed |  | Automatable | Internal and External Storage | Low | storage
14013178417 | Verify that the PCH SATA Controller is set and operating in RAID Mode Through VMD | DC3 | CSS-IVE-144540 | Passed |  | Automatable | Internal and External Storage | Low | storage
16014036554 | Verify hot-plug/unplug functionality with discrete graphics (DGfx) with/without PCIE Resizable BAR support with DashG graphics card on X8 PEG slot | DC3 | CSS-IVE-145212 | Passed |  | Automatable | Display, Graphics, Video and Audio | Medium | graphics
14013117056 | Verify BIOS options for HD Audio, Soundwire and I2S Configuration | DC4 | CSS-IVE-51162 | Passed |  | Automatable | Display, Graphics, Video and Audio | Medium | audio
14013168950 | Verify that MRC training in LPDDR4x/DDR4 at 3200 with Gear 2 | DC4 | CSS-IVE-133318 | Passed |  | Automatable | Performance and Responsiveness | Medium | memory
14013169130 | Verify that MRC training in LPDDR4x at1600/LPDDR5 with Gear 1 (2R/1R) | DC4 | CSS-IVE-138223 | Passed |  | Automatable | Performance and Responsiveness | Medium | memory
14013174184 | PerformanceTest_Verify system performance when SG/HG enabled | DC4 | CSS-IVE-71250 | Passed |  | Automatable | Display, Graphics, Video and Audio | Low | graphics
14013174191 | Check no BSOD on HG Setup with MSFT Inbox Driver | DC4 | CSS-IVE-71252 | Passed |  | Automatable | Display, Graphics, Video and Audio | Low | graphics
14013174256 | Validate basic display functionality of Discrete Graphics at Pre-OS and Post OS when HG card connected on x4 PCIe slot | DC4 | CSS-IVE-80986 | Passed |  | Automatable | Display, Graphics, Video and Audio | Medium | graphics
14013175022 | Verify C10 and Slp-S0 is achieved in Connected MOS during 3D Game with HG Card connected on PCIe x4 Gen4 slot | DC4 | CSS-IVE-119072 | Passed |  | Automatable | Display, Graphics, Video and Audio | High | graphics
14013175026 | Verify _DSM functions defined for the PCIe RTD3 in ACPI | DC4 | CSS-IVE-120117 | Passed |  | Automatable | Display, Graphics, Video and Audio | Low | graphics
14013175412 | Verify System completes S4/S5 cycles successfully with Discrete graphics when external graphics card connected | DC4 | CSS-IVE-145166 | Passed |  | Automatable | Display, Graphics, Video and Audio | Low | graphics
14013168584 | Verify Memory-DDR4_SODIMM_3200MHz_2_RANK_1DPC_CH1_8GB is functioning | DC5 | CSS-IVE-100151 | Passed |  | Automatable | Memory Technologies and Topologies | Medium | memory
14013120134 | Verify Dual OS Boot functionality | 4SP2 | CSS-IVE-53973 | Passed |  | Automatable | Debug Interfaces and Traces | High | reset
14013157767 | Verify ER debug mode enabled status get reflected correctly in ETR3 Register | 4SP2 | CSS-IVE-133841 | Passed |  | Automatable | Embedded controller and Power sources | Low | debug
14013160580 | Verify Battery-Charging during S3 and after S3 using Type-C Power Bank | 4SP2 | CSS-IVE-102296 | Passed |  | Automatable | Embedded controller and Power sources | High | power_management
14013160596 | Verify Charging Priority after S3 | 4SP2 | CSS-IVE-102309 | Passed |  | Automatable | Networking and Connectivity | High | power_management
14013160828 | Verify SUT wakes from S3 using Bluetooth (BT Devices) | 4SP2 | CSS-IVE-105757 | Passed |  | Automatable | Power Management | Low | connectivity
14013161451 | Verify P-state cycling in Normal charging mode and fast charging mode | 4SP2 | CSS-IVE-113800 | Passed |  | Automatable | Performance and Responsiveness | Medium | power_management
14013167052 | Verify whether GOP Init completes in less than threshold limit with Consumer IFWI | 4SP2 | CSS-IVE-92714 | Passed |  | Automatable | Performance and Responsiveness | Low | power_and_perf
14013167072 | BIOS should skip Optional ROM code during fast boot if device associated with Optional ROM is not present | 4SP2 | CSS-IVE-99235 | Passed |  | Automatable | Performance and Responsiveness | Low | power_and_perf
14013169130 | Verify that MRC training in LPDDR4x at1600/LPDDR5 with Gear 1 (2R/1R) | 4SP2 | CSS-IVE-138223 | Passed |  | Automatable | Networking and Connectivity | Medium | memory
14013176273 | Verify SUT wake from S0i3 using PCIE LAN devices (WOL) | 4SP2 | CSS-IVE-76027 | Passed |  | Jama_Not_Evaluated | Platform Config and Board BOM | Low | connectivity
14013120134 | Verify Dual OS Boot functionality | 2SDC1 | CSS-IVE-53973 | Passed |  | Automatable | Debug Interfaces and Traces | High | reset
14013157767 | Verify ER debug mode enabled status get reflected correctly in ETR3 Register | 2SDC1 | CSS-IVE-133841 | Failed | HSD Link:16018375350: [RPL_P][J0][BIOS]:MMIO register value are not getting after disabling Energy reporting debug mode in BIOS. | Automatable | Embedded controller and Power sources | Low | debug
14013160596 | Verify Charging Priority after S3 | 2SDC1 | CSS-IVE-102309 | Passed |  | Automatable | Power Management | High | power_management
14013161451 | Verify P-state cycling in Normal charging mode and fast charging mode | 2SDC1 | CSS-IVE-113800 | Passed |  | Automatable | Performance and Responsiveness | Medium | power_management
14013167052 | Verify whether GOP Init completes in less than threshold limit with Consumer IFWI | 2SDC1 | CSS-IVE-92714 | Passed |  | Automatable | Performance and Responsiveness | Low | power_and_perf
14013167072 | BIOS should skip Optional ROM code during fast boot if device associated with Optional ROM is not present | 2SDC1 | CSS-IVE-99235 | Passed |  | Automatable | Performance and Responsiveness | Low | power_and_perf
14013169130 | Verify that MRC training in LPDDR4x at1600/LPDDR5 with Gear 1 (2R/1R) | 2SDC1 | CSS-IVE-138223 | Passed |  | Automatable | Networking and Connectivity | Medium | memory
14013176273 | Verify SUT wake from S0i3 using PCIE LAN devices (WOL) | 2SDC1 | CSS-IVE-76027 | Passed |  | Jama_Not_Evaluated | Networking and Connectivity | Low | connectivity
14013178908 | Validate Foxville LAN device for RTD3 | 2SDC1 | CSS-IVE-145161 | Passed |  | Automatable | Networking and Connectivity | Medium | connectivity
14013160580 | Verify Battery-Charging during S3 and after S3 using Type-C Power Bank | DC1 | CSS-IVE-102296 | Passed |  | Automatable | Embedded controller and Power sources | High | power_management
14013160596 | Verify Charging Priority after S3 | DC1 | CSS-IVE-102309 | Passed |  | Automatable | Embedded controller and Power sources | High | power_management
14013161451 | Verify P-state cycling in Normal charging mode and fast charging mode | DC1 | CSS-IVE-113800 | Passed |  | Automatable | Power Management | Medium | power_management
14013167052 | Verify whether GOP Init completes in less than threshold limit with Consumer IFWI | DC1 | CSS-IVE-92714 | Passed |  | Automatable | Performance and Responsiveness | Low | power_and_perf
14013168950 | Verify that MRC training in LPDDR4x/DDR4 at 3200 with Gear 2 | DC1 | CSS-IVE-133318 | Passed |  | Automatable | Performance and Responsiveness | Medium | memory
14013169130 | Verify that MRC training in LPDDR4x at1600/LPDDR5 with Gear 1 (2R/1R) | DC1 | CSS-IVE-138223 | Passed |  | Automatable | Performance and Responsiveness | Medium | memory
14013174180 | Stress Test_Verify HG and iGfx enumeration and functionality during S3/S4/S5 cycles | DC1 | CSS-IVE-71249 | Passed |  | Automatable | Display, Graphics, Video and Audio | High | graphics
14013174184 | PerformanceTest_Verify system performance when SG/HG enabled | DC1 | CSS-IVE-71250 | Passed |  | Automatable | Display, Graphics, Video and Audio | Low | graphics
14013174240 | Validate system stability, S3, S4 and cold boot with 3D benchmark tool with Hybrid Gfx mode on PCIE-X4 slot | DC1 | CSS-IVE-80935 | Passed |  | Automatable | Display, Graphics, Video and Audio | High | graphics
14013114861 | Verify RTIT feature is Enabled if CPU is detected | GC | CSS-IVE-50911 | Passed |  | Automatable | Flex I/O and Internal Buses | Low | processor_core
14013116828 | Verify Splash screen and USB device enumeration are skipped when system fast boots to OS. | GC | CSS-IVE-51143 | Passed |  | Automatable | Performance and Responsiveness | Low | power_and_perf
14013117134 | Verify availability of USB Devices when USB 2.0/3.0 options are disabled at the USB Configuration page (AIO/DT/HALO) | GC | CSS-IVE-51213 | Passed |  | Automatable | Internal and External Storage | High | io_usb
14013117280 | Verify that Storage OROM, Network OROM, driver displays correct handle in BIOS shell(UEFI), when UEFI Option is selected | GC | CSS-IVE-51251 | Passed |  | Automatable | Internal and External Storage | Low | storage
14013119299 | Verify Subsystem IDs programmed by BIOS for all the native devices using self test tool | GC | CSS-IVE-52541 | Failed | HSD link: 16015294024: [RPL-P][RPL-Px LP5][ADL-P HW + RPL-P BIOS] : Observed one error in selftest dump tool with v144 | Automatable | Display, Graphics, Video and Audio | Medium | system
14013120543 | Verify system boots with maximum memory populated on channel 1 | GC | CSS-IVE-54160 | Passed |  | Automatable | Memory Technologies and Topologies | Low | memory
14013120567 | Verify that system boot with maximum memory populated on Channel 0 | GC | CSS-IVE-54161 | Passed |  | Automation Not Possible | Memory Technologies and Topologies | Low | memory
14013120629 | Verify that the system boots with minimum memory on the low ordered slot/dimm | GC | CSS-IVE-54166 | Passed |  | Automation Not Possible | Memory Technologies and Topologies | Low | memory
14013120639 | Verify system boots with minimum supported memory populated on both the channels | GC | CSS-IVE-54167 | Passed |  | Automation Not Possible | Memory Technologies and Topologies | Low | memory
14013120644 | Verify system boots with maximum supported memory populated on both the channels. | GC | CSS-IVE-54168 | Passed |  | Automation Not Possible | Memory Technologies and Topologies | Low | memory
14013120808 | Verify that Stolen memory for GFX check | GC | CSS-IVE-54186 | Passed |  | Automatable | Memory Technologies and Topologies | Low | memory
14013120858 | Verify SUT boots fine with all combination of Memory DIMMS | GC | CSS-IVE-54189 | Passed |  | Automation Not Possible | Memory Technologies and Topologies | Low | memory
14013120874 | Verify if two memory populated are of different frequency, higher frequency memory should downgrade to the maximum frequency supported. | GC | CSS-IVE-54191 | Passed |  | Automatable | Memory Technologies and Topologies | Low | memory
14013156704 | Verify BIOS shall display an option to Enable or Disable Remote Configuration under MEBx menu | GC | CSS-IVE-145635 | Passed |  | Automatable | Manageability Support | Low | manageability
14013156715 | Verify "Opt-in Configurable from Remote IT" option can be successfully enabled/disabled in BIOS under MEBx menu | GC | CSS-IVE-145650 | Passed |  | Automatable | Manageability Support | Low | manageability
14013156724 | Verify Storage Redirection session cannot be established through Wireless LAN With Storage Redirection disabled under MEBX in BIOS | GC | CSS-IVE-145828 | Passed |  | Automatable | Manageability Support | Low | manageability
14013156728 | Verify Provisioning AMT over wireless LAN from BIOS setup options using Static IP and check for KVM connectivity | GC | CSS-IVE-145874 | Passed |  | Automatable | Manageability Support | Medium | manageability
14013156733 | Verify Provisioning AMT over TBT-VPRO DOCK from BIOS setup options using static IP and check for KVM connectivity | GC | CSS-IVE-145876 | Passed |  | Automatable | Manageability Support | Medium | manageability
14013156787 | Verify CPU Frequency throttle when core temperature exceeds passive trip point with DPTF Enabled in BIOS | GC | CSS-IVE-118601 | Passed |  | Automatable | Thermal Management | Medium | thermal_management
14013156791 | Verify CPU Frequency throttle when core temperature exceeds passive trip point with DTS SMM enabled and DPTF Enabled in BIOS after Sx( S4/S5) | GC | CSS-IVE-118602 | Passed |  | Automatable | Thermal Management | Medium | thermal_management
14013156856 | Verify system support of Monitor/MWait extensions with Enabled / Disabled | GC | CSS-IVE-46084 | Passed |  | Automatable | Power Management | Low | power_management
14013156860 | Verify the Intel(R) Speed Shift Technology performance via IA32_HWP_REQUEST MSR | GC | CSS-IVE-50830 | Passed |  | Automatable | Power Management | Low | power_management
14013156931 | Verify Intel Config TDP feature support | GC | CSS-IVE-70943 | Passed |  | Automatable | Power Management | Low | power_management
14013156951 | Verify the CPPC Version support based on Operating system | GC | CSS-IVE-71015 | Passed |  | Jama_Not_Evaluated | Flex I/O and Internal Buses | Low | system
14013156979 | Verify CPU Flex Ratio Override setup option | GC | CSS-IVE-71156 | Passed |  | Automatable | Power Management | Low | power_management
14013157021 | Validate "Configurable TDP Lock" feature | GC | CSS-IVE-84575 | Passed |  | Automatable | Power Management | Low | power_management
14013157181 | Verify P-state Cycling when Active processor cores are disabled | GC | CSS-IVE-101309 | Passed |  | Automatable | Power Management | Low | power_management
14013157222 | Validate PTYP (Participant Device Type) method is defined for Display and Fan participants | GC | CSS-IVE-102235 | Passed |  | Automatable | Thermal Management | Low | thermal_management
14013157235 | Verify CPU support for Intel Turbo Boost Max Technology 3.0 | GC | CSS-IVE-100080 | Passed |  | Automatable | Power Management | Low | power_management
14013157287 | Verify Intel Turbo Boost Max Technology 3.0 functionality | GC | CSS-IVE-100083 | Passed |  | Automatable | Power Management | Low | power_management
14013157317 | Nominal frequency of SNC core should be 1.4 times of max bus ratio ( HFM ) | GC | CSS-IVE-117807 | Passed |  | Automatable | Power Management | Low | power_management
14013157560 | BIOS Shall support one _PSD object per core type (one for BIG Core, one for Atom Core) | GC | CSS-IVE-133043 | Passed |  | Jama_Not_Evaluated | Power Management | Low | power_management
14013157564 | Verify Turbo ratio limit for all Atom(Small) cores via MSR_TURBO_RATIO_LIMIT MSR | GC | CSS-IVE-133093 | Passed |  | Automatable | Power Management | Low | power_management
14013157625 | Verify BIOS Enable External Bypass VR by default and update defaults for voltage, current and timing for power rails | GC | CSS-IVE-136291 | Passed |  | Automatable | Power Management | Low
14013157743 | Verify Delay between PME_TO_ACK message and PERST# Assertion | GC | CSS-IVE-135875 | Passed |  | Jama_Not_Evaluated | Debug Interfaces and Traces | Medium | power_management
14013157753 | Verify default fused values for PL1,PL2,PL3 and PL4 | GC | CSS-IVE-147205 | Passed |  | Automatable | Power Management | Low | power_management
14013158101 | Verify RTD3 support for USB2.0 Device | GC | CSS-IVE-66099 | Passed |  | Automatable | Power Management | Medium | power_management
14013158554 | Verify System trace Via BSSB interface over Type-C port | GC | CSS-IVE-76118 | Passed |  | Automatable | Debug Interfaces and Traces | High | debug
14013158695 | Verify TBT RTD3 entry and exit in a Daisy chain | GC | CSS-IVE-118924 | Passed |  | Automatable | TCSS | High | io_usb.type_c_subsystem
14013158811 | Verify OS debug support using Windbg debugging over Type-C port | GC | CSS-IVE-94318 | Passed |  | Automatable | Debug Interfaces and Traces | High | debug
14013158882 | Verify Type-C multi port functionality - Display, USB debug and TBT dock after G3 and reboot cycles | GC | CSS-IVE-95252 | Passed |  | Automatable | TCSS | High | io_usb.type_c_subsystem
14013158905 | Verify Type-C multi port functionality - Provider, HDMI and USB Camera after Sx and reboot cycle | GC | CSS-IVE-95263 | Passed |  | Automatable | TCSS | High | io_usb.type_c_subsystem
14013158908 | Verify Type-C multi port functionality - Provider, HDMI and USB Camera after Connected MOS state | GC | CSS-IVE-95265 | Passed |  | Automatable | TCSS | High | io_usb.type_c_subsystem
14013158912 | Verify Type-C multi port functionality - PR Swap, USB3.1 and TBT-Display | GC | CSS-IVE-95266 | Passed |  | Automatable | TCSS | High | io_usb.type_c_subsystem
14013158967 | Verify no errors gets registered as part of configuration registers post Sx cycles | GC | CSS-IVE-97229 | Failed | HSD link: 16015294024: [RPL-P][RPL-Px LP5][ADL-P HW + RPL-P BIOS] : Observed one error in selftest dump tool with v144 | Automatable | Power Management | Low | power_management
14013159108 | Verify TBT Peer to Peer functionality before/after Sx and reboot cycles | GC | CSS-IVE-86874 | Passed |  | Automatable | TCSS | High | io_usb.type_c_subsystem
14013159136 | Verify TBT Peer to Peer hot-plug functionality and Connector reversibility | GC | CSS-IVE-86876 | Passed |  | Automatable | TCSS | High | io_usb.type_c_subsystem
14013159138 | Verify TBT Peer to Peer functionality (Connected via TBT devices) before/after Sx and reboot cycles | GC | CSS-IVE-86877 | Passed |  | Automatable | TCSS | High | io_usb.type_c_subsystem
14013159141 | Verify TBT Display functionality with Stress and along with non-TBT devices Cross Concurrency | GC | CSS-IVE-86879 | Passed |  | Automatable | TCSS | High | io_usb.type_c_subsystem
14013159155 | Verify flashing TBT firmware image on TBT controller through TenLira | GC | CSS-IVE-83054 | Passed |  | Automatable | TCSS | Medium | io_usb.type_c_subsystem
14013159172 | Verify TBT Peer to Peer hot-plug functionality (Connected via TBT devices) | GC | CSS-IVE-86878 | Passed |  | Automatable | TCSS | High | io_usb.type_c_subsystem
14013159222 | [TBT] Verify TBT Storage functionality with Stress and along with non-TBT devices Cross Concurrency | GC | CSS-IVE-86880 | Passed |  | Automatable | TCSS | High | io_usb.type_c_subsystem
14013159278 | [TBT] Verify combination of TBT Peer to Peer and TBT Tree configuration on 1 SUT with Cold/Hot Plug | GC | CSS-IVE-100071 | Passed |  | Automatable | TCSS | High | io_usb.type_c_subsystem
14013159280 | [TBT] Verify combination of TBT Peer to Peer and TBT Tree configuration on 1 SUT with before/After Sx and reboot cycles | GC | CSS-IVE-100072 | Passed |  | Automatable | TCSS | High | io_usb.type_c_subsystem
14013159282 | [TBT] Verify combination of TBT Peer to Peer and TBT Tree configuration on both SUT with Cold/Hot Plug | GC | CSS-IVE-100093 | Passed |  | Automatable | TCSS | High | io_usb.type_c_subsystem
14013159285 | [TBT] Verify combination of TBT Peer to Peer and TBT Tree configuration on both SUT with before/after Sx and reboot cycles | GC | CSS-IVE-100094 | Passed |  | Automatable | TCSS | High | io_usb.type_c_subsystem
14013159889 | Verify Type-C multi port functionality - WinDBG,TBT-Display,TBT-SSD, TBT-Dock before/after Sx (S3,S4,S5) and reboot state | GC | CSS-IVE-101387 | Passed |  | Automatable | TCSS | High | io_usb.type_c_subsystem
14013159899 | Verify Type-C multi port functionality - WinDBG,TBT-Display,TBT-SSD, TBT-Dock on Cold Plug | GC | CSS-IVE-101385 | Passed |  | Automatable | TCSS | High | io_usb.type_c_subsystem
14013160427 | BIOS Hotkey combination (CTRL-ALT-F1) should not display by the BIOS during KVM/SoL session and while Intel AMT is disabled | GC | CSS-IVE-102139 | Passed |  | Automatable | Manageability Support | Medium | manageability
14013160659 | Verify System trace - Route traces to USB Type-C in low power mode | GC | CSS-IVE-103777 | Passed |  | Automatable | Debug Interfaces and Traces | High | debug
14013160716 | Validate concurrent support of Windbg debug and data transfer over Type-C port | GC | CSS-IVE-105530 | Passed |  | Automatable | Debug Interfaces and Traces | High | debug
14013160721 | Validate concurrent support of USB3.0 DbC and data transfer over Type-C port | GC | CSS-IVE-105533 | Passed |  | Automatable | Debug Interfaces and Traces | High | debug
14013160722 | Verify concurrent support of debug and USB data transfer over Type-C port | GC | CSS-IVE-105534 | Passed |  | Automatable | Debug Interfaces and Traces | High | debug
14013160825 | Verify BIOS should provide the options to enable/disable for PEP CSME PCI device and should pass all PEP Constraints | GC | CSS-IVE-105859 | Passed |  | Automatable | Industry Specs and Open source initiatives | Low | power_management
14013160847 | Verify BIOS should support to enable PEP constrain on Gbe and should pass all PEP Constraints | GC | CSS-IVE-108387 | Passed |  | Automatable | Industry Specs and Open source initiatives | Low | power_management.modern_standby
14013160956 | Verify Crash dump error state register status when SUT is in crash state | GC | CSS-IVE-113685 | Passed |  | Automatable | Debug Interfaces and Traces | Medium | debug
14013161019 | Verify USB2 DbC Functionality over Type-C Port in low power state | GC | CSS-IVE-113643 | Passed |  | Automatable | Debug Interfaces and Traces | High | debug
14013161024 | Verify USB3 DbC Functionality during and after BIOS boot using Type C | GC | CSS-IVE-113645 | Passed |  | Automatable | Debug Interfaces and Traces | High | debug
14013161335 | Verify SUT ability to Start Storage Redirection Session over Wireless LAN post S3 cycle | GC | CSS-IVE-113732 | Passed |  | Automatable | Manageability Support | Low | manageability
14013161348 | Verify SUT ability to Start Storage Redirection Session over Wireless LAN post S4 cycle | GC | CSS-IVE-115070 | Passed |  | Automatable | Manageability Support | Low | manageability
14013161353 | Verify SUT ability to Start Storage Redirection Session over Wireless LAN post S5 cycle | GC | CSS-IVE-115071 | Passed |  | Automatable | Manageability Support | Low | manageability
14013161356 | Verify SUT ability to Start Storage Redirection Session over Wireless LAN post CMS cycle | GC | CSS-IVE-115072 | Passed |  | Automatable | Manageability Support | Low | manageability
14013161442 | Verify USB3 DbC enumeration over Type-C by Enable/Disable USB Overcurrent option in BIOS | GC | CSS-IVE-115194 | Passed |  | Automatable | Debug Interfaces and Traces | High | debug
14013161458 | Verify the stability of AMT storage redirection session over TBT vPro dock post S3cycle | GC | CSS-IVE-115221 | Passed |  | Automatable | Manageability Support | High | manageability
14013161460 | Verify the stability of AMT WEBUI session over TBT vPro dock post S4 cycle | GC | CSS-IVE-115223 | Passed |  | Automatable | Manageability Support | High | manageability
14013161469 | Verify the stability of AMT storage redirection session over TBT vPro dock post CMS cycle | GC | CSS-IVE-115225 | Passed |  | Automatable | Manageability Support | High | manageability
14013161588 | Verify PSMI Configuration through control register using PythonSV tool | GC | CSS-IVE-114276 | Passed |  | Jama_Not_Evaluated | Debug Interfaces and Traces | High | debug
14013161689 | Verify bios debug log for BIOS-PMC Interface and P-code mailbox information | GC | CSS-IVE-117335 | Passed |  | Automatable | Power Management | Low | power_management
14013161698 | Verify PSMI handler memory Reservation and configuring trace regions as WC/WB memory in BIOS | GC | CSS-IVE-117465 | Passed |  | Automatable | Debug Interfaces and Traces | High | debug
14013161700 | Verify PSMI handler memory Reservation and configuring trace regions as don"t care in BIOS | GC | CSS-IVE-117466 | Passed |  | Automatable | Debug Interfaces and Traces | Medium | debug
14013161928 | Verify new audio Offload ACPI table/indication for CNV's Bluetooth | GC | CSS-IVE-117952 | Passed |  | Automatable | Display, Graphics, Video and Audio | Low | audio
14013161981 | Verify CPU frequency throttles when core temperature exceeds passive trip point with DTS SMM enabled and DTT disabled post Sx | GC | CSS-IVE-117981 | Passed |  | Automatable | Thermal Management | Medium | thermal_management
14013162045 | Verify Critical/Active/Passive trip point with DTS SMM enabled and DTT disabled in BIOS after S3 | GC | CSS-IVE-117986 | Passed |  | Automatable | Thermal Management | High | thermal_management
14013162048 | Verify Critical/Active/Passive trip point with DTS SMM enabled and DTT disabled in BIOS after S0i3/CMS | GC | CSS-IVE-117987 | Passed |  | Automatable | Thermal Management | High | thermal_management
14013162123 | Verify TBT-vPRO-Dock information under Intel Manageability and security status tool in OS | GC | CSS-IVE-118147 | Passed |  | Automatable | Manageability Support | High | manageability
14013162139 | Verify the stability of KVM session over TBT-vPRO-Dock after S3 with alarm wake | GC | CSS-IVE-118154 | Passed |  | Automatable | Manageability Support | High | manageability
14013162142 | Verify TBT-vPRO Dock functionality in UEFI when performing Remote Secure Erase with KVM session established | GC | CSS-IVE-118156 | Passed |  | Automatable | Manageability Support | Medium | manageability
14013162181 | Verify the stability of AMT KVM session over TBT-VPro Dock Post CMos cycle | GC | CSS-IVE-118178 | Passed |  | Automatable | Manageability Support | High | manageability
14013162184 | Verify the stability of AMT WEBUI session over TBT vPro dock post CMS cycle | GC | CSS-IVE-118179 | Passed |  | Automatable | Manageability Support | High | manageability
14013162195 | Verify the stability of AMT KVM session over TBT-VPro Dock Post S3 cycle | GC | CSS-IVE-118180 | Passed |  | Automatable | Manageability Support | High | manageability
14013162197 | Verify the stability of AMT WEBUI session over TBT vPro dock post S3 cycle | GC | CSS-IVE-118181 | Passed |  | Automatable | Manageability Support | High | manageability
14013162199 | Verify the stability of AMT KVM session over TBT-VPro Dock Post S4 cycle | GC | CSS-IVE-118183 | Passed |  | Automatable | Manageability Support | High | manageability
14013162203 | Verify the stability of AMT WEBUI session over TBT vPro dock post S5 cycle | GC | CSS-IVE-118184 | Passed |  | Automatable | Manageability Support | High | manageability
14013162215 | Verify the stability of AMT KVM session over TBT-VPro Dock Post S5 cycle | GC | CSS-IVE-118185 | Passed |  | Automatable | Manageability Support | High | manageability
14013162222 | Verify Remote wake from sx using Alarm wake works fine over TBT-Vpro-Dock | GC | CSS-IVE-118187 | Passed |  | Automatable | Manageability Support | High | manageability
14013162849 | Verify USB4 storage functionality hot plug during S4, S5 cycles | GC | CSS-IVE-122124 | Passed |  | Jama_Not_Evaluated | TCSS | High | io_usb.type_c_subsystem
14013163001 | Verify 16K HEVC (H.265) video playback in OS | GC | CSS-IVE-129746 | Passed |  | Automatable | Display, Graphics, Video and Audio | Low | media
14013163003 | Verify ECKPWRCTL disable when DCI is disabled | GC | CSS-IVE-129750 | Passed |  | Automatable | Debug Interfaces and Traces | Medium | debug
14013163095 | Verify AMT WEBUI is accessible during sx cycles over TBT-vPRO-Dock | GC | CSS-IVE-129981 | Passed |  | Automatable | Manageability Support | High | manageability
14013163118 | Verify TCSS D3Cold Entry and Exit happens with TBT device connected | GC | CSS-IVE-132636 | Passed |  | Automatable | TCSS | Medium | io_usb.type_c_subsystem
14013163205 | Verify System trace via 2-Wire BSSB interface | GC | CSS-IVE-132994 | Passed |  | Automatable | Debug Interfaces and Traces | High | debug
14013163306 | Verify USB4 storage functionality on hot insert and removal and connector reversibility | GC | CSS-IVE-122116 | Passed |  | Automatable | TCSS | High | io_usb.type_c_subsystem
14013163319 | Validate USB4 Hub Device functionality after CMS Cycles | GC | CSS-IVE-133220 | Passed |  | Automatable | TCSS | High | io_usb.type_c_subsystem
14013163363 | Validate USB4 Hub Device functionality during CMS Cycles | GC | CSS-IVE-133226 | Passed |  | Automatable | TCSS | High | io_usb.type_c_subsystem
14013163375 | Validate USB4 Dock Device functionality after CMS Cycles | GC | CSS-IVE-133228 | Passed |  | Automatable | TCSS | High | io_usb.type_c_subsystem
14013163408 | Validate USB4 Dock Device functionality during CMS Cycles | GC | CSS-IVE-133234 | Passed |  | Automatable | TCSS | High | io_usb.type_c_subsystem
14013163421 | Verify USB4 Storage functionality after CMS | GC | CSS-IVE-133294 | Passed |  | Automatable | TCSS | High | io_usb.type_c_subsystem
14013163456 | Verify USB4 storage functionality during CMS | GC | CSS-IVE-133300 | Passed |  | Automatable | TCSS | Medium | io_usb.type_c_subsystem
14013163478 | Verify BIOS is configuring the NPK bar and size on S3 exit | GC | CSS-IVE-133311 | Passed |  | Jama_Not_Evaluated | Debug Interfaces and Traces | High | debug
14013164147 | Verify CSME has the right MAC address to communicate with AMT | GC | CSS-IVE-135719 | Passed |  | Automatable | Manageability Support | Low | manageability
14013164150 | Verify BIOS Debug settings passed as part of a Debug Token Via Dnx Mode | GC | CSS-IVE-135705 | Passed |  | Automatable | Debug Interfaces and Traces | High | debug
14013164376 | Verify IOM FW version are updated in Bios under TCSS Setup Menu | GC | CSS-IVE-136377 | Passed |  | Automatable | TCSS | Low | io_usb.type_c_subsystem
14013164788 | [OCR] Verify availability of OCR Boot options for One Click Recovery while AMT is globally disabled | GC | CSS-IVE-136427 | Passed |  | Automatable | Manageability Support | Low | manageability
14013165372 | Verify Retimer firmware Down gradation from EFI shell | GC | CSS-IVE-145371 | Passed |  | Jama_Not_Evaluated | TCSS | Medium | io_usb.type_c_subsystem
14013165375 | Verify Retimer firmware Upgradation from EFI shell | GC | CSS-IVE-145372 | Passed |  | Jama_Not_Evaluated | TCSS | Medium | io_usb.type_c_subsystem
14013165380 | Verify Retimer firmware override with same version from EFI shell | GC | CSS-IVE-145373 | Passed |  | Jama_Not_Evaluated | TCSS | High | io_usb.type_c_subsystem
14013165443 | Verify Concurrent Type-C Display functionality over Type-C port, device connected when SUT is in S3 state | GC | CSS-IVE-145642 | Passed |  | Automatable | TCSS | Medium | io_usb.type_c_subsystem
14013165539 | Verify ACPI _DSM method implementation to Add ISH based Dynamic SAR support in BIOS | GC | CSS-IVE-145819 | Passed |  | Automatable | Touch & Sensing | Low | sensor
14013165547 | Verify VPD SPCD enabling Via Patch file using SBC TOOL | GC | CSS-IVE-145878 | Passed |  | Automatable | System Firmware Builds and bringup | Medium | reset
14013165558 | Verify the status of EOM =0/1 through IOMT (Intel® IO Margin Tool) | GC | CSS-IVE-145879 | Passed |  | Automatable | System Firmware Builds and bringup | Low | reset
14013165605 | [OCR] Verify Windows Recovery Environment (WinRE) Boot flow for One Click Recovery before and after CMS cycle | GC | CSS-IVE-146960 | Passed |  | Automatable | Manageability Support | High | manageability
14013165719 | [OCR] Verify OCR_WinRE flow intact after G3 State from AMT Remote session over Wireless LAN | GC | CSS-IVE-147150 | Passed |  | Automatable | Manageability Support | Medium | manageability
14013165731 | [OCR] Verify OCR_PBA boot flow intact after G3 State from AMT Remote session over Wireless LAN | GC | CSS-IVE-147151 | Passed |  | Automatable | Manageability Support | Medium | manageability
14013165744 | [OCR] Verify OCR_HTTPS boot flow intact after G3 State from AMT Remote session over Wireless LAN | GC | CSS-IVE-147152 | Passed |  | Automatable | Manageability Support | Medium | manageability
14013165750 | [OCR] Verify OCR_WinRE Boot flow intact Post Sx State from AMT Remote session over Wireless LAN | GC | CSS-IVE-147153 | Passed |  | Automatable | Manageability Support | Medium | manageability
14013165754 | [OCR] Verify OCR_PBA boot flow intact Post Sx State from AMT Remote session over Wireless LAN | GC | CSS-IVE-147154 | Passed |  | Automatable | Manageability Support | Medium | manageability
14013165756 | [OCR] Verify OCR_WinRE boot flow functionality over Wireless LAN When SUT is at BIOS menu | GC | CSS-IVE-147155 | Passed |  | Automatable | Manageability Support | Medium | manageability
14013165758 | [OCR] Verify OCR_HTTPS boot flow intact Post Sx State from AMT Remote session over Wireless LAN | GC | CSS-IVE-147156 | Passed |  | Automatable | Manageability Support | High | manageability
14013165760 | [OCR] Verify OCR_WinRE flow intact from AMT Remote session over Wireless LAN post generating BSOD | GC | CSS-IVE-147157 | Passed |  | Automatable | Manageability Support | Medium | manageability
14013165764 | [OCR] Verify OCR_WinRE flow intact from AMT Remote session over Wireless LAN post generating System Hang | GC | CSS-IVE-147158 | Passed |  | Automatable | Manageability Support | Medium | manageability
14013165921 | [OCR] Verify Windows Recovery Environment (WinRE) Boot flow for One Click Recovery before and after CMS cycle | GC | CSS-IVE-147187 | Passed |  | Automatable | Manageability Support | High | manageability
14013166939 | System should perform full boot when it is shut down using 4 second Power button override (Type 2 exception) with fast boot mode enabled | GC | CSS-IVE-80255 | Passed |  | Automatable | Performance and Responsiveness | Low | power_and_perf
14013166951 | Verify BIOS fast boots from second bootable device, if first bootable device fails to load when fast boot mode is enabled | GC | CSS-IVE-80288 | Passed |  | Automatable | Performance and Responsiveness | Low | reset
14013167008 | Full boot should move successful boot target to front of boot list for subsequent fast boots when fast boot is enabled | GC | CSS-IVE-80327 | Passed |  | Automatable | Performance and Responsiveness | Medium | power_and_perf
14013168133 | Verify BIOS detects and initializes the correct number of Memory DIMMS in system: 4 DIMM (2 channels and 2 DIMMS per channel) | GC | CSS-IVE-71034 | Passed |  | Automatable | Memory Technologies and Topologies | Low | memory
14013168136 | Verify BIOS detects and initializes the correct number of Memory DIMMS: 1 DIMM | GC | CSS-IVE-71023 | Passed |  | Automatable | Memory Technologies and Topologies | Low | memory
14013168346 | When two memory populated with different frequency, higher frequency memory should degrade to lower frequency. | GC | CSS-IVE-71029 | Passed |  | Automatable | Memory Technologies and Topologies | Low | memory
14013168861 | Verify Platform supported memory sizes & combinations using the MTRR tool | GC | CSS-IVE-118699 | Passed |  | Automatable | Memory Technologies and Topologies | Low | memory
14013168995 | Verify that MRC training Gear 1 with Gear 2 | GC | CSS-IVE-133640 | Passed |  | Automatable | Performance and Responsiveness | Medium | memory
14013169011 | Verify BIOS detects and initializes the correct number of Memory DIMMS in system: 2 DIMM (2 channels and 2 DIMMS per channel Dual Rank(16GB and 32GB)) | GC | CSS-IVE-133687 | Passed |  | Automatable | Memory Technologies and Topologies | Low | memory
14013173003 | Verify if SUT wakes from Connected Modern Standby on plug/unplug of Type-C Dock over Type-C port | GC | CSS-IVE-101188 | Passed |  | Automatable | TCSS | Medium | io_usb.type_c_subsystem
14013173986 | Verify Subsystem IDs for native devices in CPU-SA | GC | CSS-IVE-44343 | Failed | HSD link: 16015294024: [RPL-P][RPL-Px LP5][ADL-P HW + RPL-P BIOS] : Observed one error in selftest dump tool with v144 | Automatable | Display, Graphics, Video and Audio | Low | system
14013174004 | Verify Audio playback from HDMI monitor | GC | CSS-IVE-67858 | Passed |  | Automatable | Display, Graphics, Video and Audio | Medium | audio
14013174070 | Check for Unique ID of AVStream Enumerated as GFX child device | GC | CSS-IVE-70920 | Failed | HSD link: 16015294024: [RPL-P][RPL-Px LP5][ADL-P HW + RPL-P BIOS] : Observed one error in selftest dump tool with v143 | Automatable | Display, Graphics, Video and Audio | Medium | imaging
14013174094 | Verify onboard graphics driver can be Installed/uninstalled without issue in single display mode for HDMI | GC | CSS-IVE-70955 | Passed |  | Automatable | Display, Graphics, Video and Audio | Low | graphics
14013174288 | Verify ISP camera device enumeration when GFX driver uninstalled using USB Camera | GC | CSS-IVE-86899 | Passed |  | Automatable | Display, Graphics, Video and Audio | High | imaging
14013174491 | Verify Audio Play back on 5K Display Panel | GC | CSS-IVE-99454 | Passed |  | Automatable | Display, Graphics, Video and Audio | Low | display
14013175199 | Verify Gfx BIOS Work around to enable proper GAW (Guest Address Width)/HAW (Host Address Width) support | GC | CSS-IVE-135390 | Passed |  | Automatable | Display, Graphics, Video and Audio | Low | graphics
14013175746 | verify CLKREQ to Root Port Mapping | GC | CSS-IVE-62163 | Passed |  | Jama_Not_Evaluated | Flex I/O and Internal Buses | Low | io_pcie
14013175921 | Verify that the I2C0 Device Touch Pad enumerating properly or not. | GC | CSS-IVE-70831 | Passed |  | Automatable | Touch & Sensing | Low | display
14013175946 | Verify that when BIOS detects a PCIe NAND Storage device it should enumerate under AHCI Controller by default | GC | CSS-IVE-70894 | Passed |  | Automatable | Internal and External Storage | Low | storage
14013176227 | Verify Connected modern Standby (CMS) cycle with AMT features enabled in BIOS | GC | CSS-IVE-73190 | Passed |  | Automatable | Manageability Support | Medium | manageability
14013176237 | Verification of Audio PEP device ID after resuming from CMS | GC | CSS-IVE-78898 | Passed |  | Automatable | Display, Graphics, Video and Audio | Low | audio
14013176393 | Verify system exposes LPSS UART as Legacy UART Device | GC | CSS-IVE-71062 | Passed |  | Jama_Not_Evaluated | Debug Interfaces and Traces | Medium | debug
14013176503 | Verify Non remapped device detection in EFI device list | GC | CSS-IVE-97234 | Passed |  | Automatable | Internal and External Storage | Low | storage
14013176706 | Verify BIOS should program REMAP BASE and LIMIT Registers from Memory Mapped Register Range Base Space | GC | CSS-IVE-101001 | Failed | HSD link: 16015294024: [RPL-P][RPL-Px LP5][ADL-P HW + RPL-P BIOS] : Observed one error in selftest dump tool with v143 | Automatable | Flex I/O and Internal Buses | Low | io_pcie
14013176731 | Verify that BIOS can enable and Disable for Disconnected Modern Standby | GC | CSS-IVE-84948 | Passed |  | Automatable | Industry Specs and Open source initiatives | Low | power_management
14013176879 | Verify Clear LPP_CTL.LPMEN bit before initializing Trace Hub | GC | CSS-IVE-102188 | Passed |  | Automatable | Debug Interfaces and Traces | Medium | debug
14013177771 | Verify setup gives S0i2.x and 3.x configuration options | GC | CSS-IVE-122386 | Passed |  | Automatable | Power Management | Low | power_management
14013177783 | Verify System achieve SLP_S0 residency during CS with ASPM and PTM enabled | GC | CSS-IVE-122397 | Passed |  | Automatable | Internal and External Storage | Medium | storage
14013177862 | Verify Bios programs TNTE pre-wake time from the HDA PLL clock | GC | CSS-IVE-129783 | Passed |  | Automatable | Power Management | Low | power_management
14013178278 | Verify root port based setup options in Intel Test menu | GC | CSS-IVE-136344 | Passed |  | Automatable | Flex I/O and Internal Buses | Low | io_pcie
14013179362 | Verify OS debug support using Windbg debugging via USB3.0 debug port during SUT resume from S4, S5 state | GC | CSS-IVE-101497 | Passed |  | Automatable | Debug Interfaces and Traces | Medium | debug
14013179366 | Verify OS debug support using Windbg debugging over Type-C port during SUT resume from S4,S5 state | GC | CSS-IVE-101503 | Passed |  | Automatable | Debug Interfaces and Traces | Medium | debug
14013179370 | Verify OS debug support using Windbg via native serial UART during SUT resume from S4,S5 state | GC | CSS-IVE-101504 | Passed |  | Jama_Not_Evaluated | Debug Interfaces and Traces | Medium | debug
14013179515 | Verify Booting over Wi-Fi using UEFI PXEv6 Boot with 2.4 Ghz Access Point (AP) | GC | CSS-IVE-113978 | Passed |  | Automatable | Networking and Connectivity | Medium | connectivity
14013180032 | Verify the stability of KVM session over Wired LAN after 5 Sx cycles | GC | CSS-IVE-69926 | Passed |  | Automatable | Manageability Support | High | manageability
14013180090 | With Storage redirection disabled in MEBX, verify Storage redirection session cannot be established through Wired LAN | GC | CSS-IVE-69932 | Passed |  | Automatable | Manageability Support | Medium | manageability
14013180134 | Verify local user cannot enter into MEBx to change Intel Standard Manageability Configuration when USB-R & KVM session is active | GC | CSS-IVE-69938 | Passed |  | Automatable | Manageability Support | High | manageability
14013180149 | Verify Storage Redirection session cannot be established through Wireless LAN With Storage Redirection disabled in MEBX | GC | CSS-IVE-69940 | Passed |  | Automatable | Manageability Support | Low | manageability
14013180197 | BIOS shall initialize Intel MEI #1 (HECI 1)prior to the system memory initialization. | GC | CSS-IVE-80346 | Passed |  | Automatable | Manageability Support | Low | manageability
14013180208 | ME FW shall invoke the Intel MEBx prior to sending the End of POST MEI message on Corporate SKU IFWI | GC | CSS-IVE-80348 | Passed |  | Automatable | Manageability Support | Low | manageability
14013180228 | Verify if BIOS populates Network Device - LAN capabilities under SMBIOS table 131 | GC | CSS-IVE-80109 | Passed |  | Automatable | Industry Specs and Open source initiatives | Medium | system
14013180239 | Verify if BIOS populates PCH Capability under SMBIOS table 131 | GC | CSS-IVE-80079 | Passed |  | Automatable | Industry Specs and Open source initiatives | Medium | system
14013180247 | Verify if BIOS populates Intel ME CPU Capability under SMBIOS table 131 | GC | CSS-IVE-80055 | Passed |  | Automatable | Industry Specs and Open source initiatives | Medium | system
14013180276 | Verify that MEBx shall display an option to Enable or Disable Remote Configuration | GC | CSS-IVE-75944 | Passed |  | Jama_Not_Evaluated | Manageability Support | Low | manageability
14013180283 | Verify that MEBx shall suppress IP configuration menu when LAN-less platform is detected | GC | CSS-IVE-76109 | Passed |  | Jama_Not_Evaluated | Manageability Support | Low | manageability
14013180445 | Verify "Opt-in Configurable from IT" option can be successfully enabled/disabled in MEBX | GC | CSS-IVE-73237 | Passed |  | Automatable | Manageability Support | Low | manageability
14013180617 | Verify AMT Configuration in BIOS is not configurable when KVM session is active | GC | CSS-IVE-147210 | Passed |  | Automatable | Manageability Support | Low | manageability
14013186641 | Verify AMT WEBUI session over TBT vPro dock post CMS cycle | GC | CSS-IVE-131608 | Passed |  | Automatable | Manageability Support | Low | manageability
14013186917 | Verify Storage Redirection session cannot be established with IMRGUI through Wireless LAN With Storage Redirection disabled in MEBX | GC | CSS-IVE-131891 | Passed |  | Automatable | Manageability Support | Low | manageability
14013187973 | Clover Falls (CVF): Verify wake from CMS using Wake on Face functionality | GC | CSS-IVE-147194 | Passed |  | Automatable | Display, Graphics, Video and Audio | High | imaging
16012525017 | Verify IPU-Camera Sensor module enumeration with G1 Card, Pre and Post S4, S5 and Warm/cold reset cycles | GC |  | Passed |  | Automatable | Display, Graphics, Video and Audio | Low | imaging
16013162806 | Perform Sx(S3, S4 and S5) with OS installed in SATA HDD | GC | CSS-IVE-101003 | Passed |  | Not Evaluated | Power Management | Low | power_management
16013248861 | Verify that the Discrete VPU device supports RTD3 | GC | CSS-IVE-147002 | Passed |  | Automatable | Display, Graphics, Video and Audio | Low | artificial_intelligence.vpu
16013290037 | Verify PET Event notification for HTTPS TLS authentication fail | GC |  | Passed |  | Automation Not Possible | Manageability Support | High | manageability
16013297442 | Verify PET Event log for Network connection interruption during HTTPS | GC |  | Passed |  | Automation Not Possible | Manageability Support | High | manageability
16013335403 | Verify Functionality of Camera Flash device in OS pre and post S4, S5, warm/cold reset cycles | GC | CSS-IVE-76253 | Passed |  | Automatable | Display, Graphics, Video and Audio | Low | imaging
16013691380 | Verify USB4 storage functionality hot plug during S3 cycles | GC | CSS-IVE-122124 | Passed |  | Automatable | TCSS | Low | io_usb.type_c_subsystem
16013696484 | Verify USB4 Storage enumeration after S3 cycles with PCIE tunneling disabled | GC | CSS-IVE-133074 | Passed |  | Automatable | TCSS | Low | io_usb.type_c_subsystem
16014241192 | Verify Change in BIOS SETUP default value of PEP SATA to D3 | GC |  | Passed |  | Automation Not Possible | Power Management | Low | power_management
16014401845 | Verify setup option for Skip System Resets in Intel Test menu | GC | CSS-IVE-136344 | Passed |  | Automatable | Flex I/O and Internal Buses | Low | io_pcie
16014500971 | Verify BIOS settings for BT audio Offload feature | GC |  | Passed |  | Not Evaluated | Networking and Connectivity | Low | connectivity
16014796682 | Negative: Verify IPU-Camera Sensor module enumeration | GC | CSS-IVE-113830 | Passed |  | Automatable | Display, Graphics, Video and Audio | Low | imaging
16014827937 | Negative: Verify Unique ID of AVStream Enumerated as GFX child device | GC | CSS-IVE-70920 | Passed |  | Automatable | Display, Graphics, Video and Audio | Medium | imaging
16014902252 | Negative: Verify USB-Audio offload when System in CMS | GC | CSS-IVE-115585 | Passed |  | Automatable | Display, Graphics, Video and Audio | Low | audio
16014911436 | [Negative] Verify USB3 DbC Functionality using Type C when platform debug consent BIOS option disable | GC | CSS-IVE-113645 | Passed |  | Not Evaluated | Debug Interfaces and Traces | High | debug
16015009035 | Verify USB2 DbC Functionality using Type C when platform debug consent BIOS option disable | GC | CSS-IVE-113645 | Passed |  | Not Evaluated | Debug Interfaces and Traces | Medium | debug
16015026858 | Verify platform has support to enable and disable C6 DRAM BIOS option | GC |  | Passed |  | Automatable | Performance and Responsiveness | Low | processor_core
16015054867 | Verify CVF Camera GPIO initialization and respective values using GPIO configuration tool | GC | CSS-IVE-115843 | Passed |  | Automatable | Flex I/O and Internal Buses | Low | imaging.ipu
16015090792 | Verify ACPI HWID Clover Falls (CVF) Camera Sensor modules in OS | GC | CSS-IVE-135494 | Passed |  | Automatable | Display, Graphics, Video and Audio | Low | imaging
16015173002 | Verify that the Discrete VPU device enumeration, pre and post CMS cycles | GC | CSS-IVE-147002 | Passed |  | Automatable | Display, Graphics, Video and Audio | Low | artificial_intelligence.vpu
16015926536 | verify ACPI Method to halt on Deadloop on Timeout or unrecoverable Errors | GC |  | Passed |  | Not Evaluated | Debug Interfaces and Traces | Low | debug
16016808595 | Verify presence of GUID of Coex support of WLAN/BT with WWAN | GC |  | Passed |  | Automatable | Networking and Connectivity | Low | connectivity
16016886530 | Verify bluetooth driver version in OS | GC |  | Passed |  | Automatable | Networking and Connectivity | High | connectivity
22011834418 | Verify Type-C multi port functionality - PR Swap, USB3.2 and TBT-Display after G3 and reboot state | GC | CSS-IVE-113769 | Passed |  | Jama_Not_Evaluated | TCSS | Medium | io_usb.type_c_subsystem
22011834531 | Verify TCSS FW version are updated in FVI table | GC | CSS-IVE-119266 | Failed | HSD link: 16015294024: [RPL-P][RPL-Px LP5][ADL-P HW + RPL-P BIOS] : Observed one error in selftest dump tool with v144 | Automatable | TCSS | High | io_usb.type_c_subsystem
22013999860 | Verify AET trace log capture through NPK when platform debug consent Option disabled | GC | CSS-IVE-101301 | Passed |  | Not Evaluated | Debug Interfaces and Traces | Medium | debug
14013176742 | Verify NVMe SSD achieve SLP_S0 residency during CS | DC6 | CSS-IVE-101337 | Passed |  | Automatable | Internal and External Storage | Medium | storage
14013178862 | Verify Sx cycles before and after remapping of NVMe device Through VMD | DC6 | CSS-IVE-144696 | Passed |  | Automatable | Internal and External Storage | High | storage
16012367017 | Verify second edp display panel register programming in dual display mode (edp+edp) | DC6 | CSS-IVE-146006 | Passed |  | Automatable | Display, Graphics, Video and Audio | Low | display

## Summary
Count of title | Column Labels
Row Labels | Failed | Passed | Grand Total
Debug Interfaces and Traces |  | 29 | 29 | 100%
Display, Graphics, Video and Audio | 3 | 31 | 34 | 91.18%
Embedded controller and Power sources | 1 | 6 | 7 | 85.71%
Flex I/O and Internal Buses | 1 | 7 | 8 | 87.5%
Industry Specs and Open source initiatives |  | 6 | 6 | 100%
Internal and External Storage |  | 13 | 13 | 100%
Manageability Support |  | 53 | 53 | 100%
Memory Technologies and Topologies |  | 15 | 15 | 100%
Networking and Connectivity |  | 9 | 9 | 100%
Performance and Responsiveness |  | 19 | 19 | 100%
Platform Config and Board BOM |  | 1 | 1 | 100%
Power Management | 1 | 23 | 24 | 95.83%
System Firmware Builds and bringup |  | 2 | 2 | 100%
TCSS | 1 | 36 | 37 | 97.3%
Thermal Management |  | 6 | 6 | 100%
Touch & Sensing |  | 2 | 2 | 100%
Grand Total | 7 | 258 | 265