## sheet1
TCD_ID | TCD_Title | Status
14013176141 | ACPI entry for GPIO controller | PASSED
14013156884 | BIOS should update the changes for SMBIOS type 4 [Processor Information] | FAILED
14013156867 | BIOS should update the changes for SMBIOS type 7 | PASSED
14013178260 | Boot to OS from M.2 NVMe-SSD connected to Add-on-card connected over PCIe-X4 Slot | PASSED
14013178259 | Boot to OS from NVMe connected to CPU M.2 Gen4 slot | PASSED
14013174056 | Check DMI is enabled by default in BIOS for Halo/ DT boards | PASSED
14013177170 | Check Dekel FW Version from BIOS | PASSED
14013177179 | Check bios Provide an option to set the SA Root Port Preset values | PASSED
14013173938 | Check if GMM/GNA device is fused enabled and check for BIOS option to Enable/ Disable GMM/GNA | PASSED
14013185270 | DPTF devices enumeration pre and post S0i3(Modern Standby) cycle | PASSED
14013173935 | Exercising GMM/GNA Error check in BIOS and corresponding BDF values | PASSED
14013160109 | ME FW response and version check in EFI Shell | PASSED
14013160104 | ME FW response and version check in OS | PASSED
14013187018 | S0/M0 transition during Hbernate(S4) state | PASSED
14013187024 | S0/M0 transition during Hybrid sleep state | PASSED
14013160087 | Validate BIOS passes all PEP Constraints for DMS | PASSED
14013119125 | Validate GOP driver enumeration in UEFI | PASSED
14013161288 | Validate Network functionality over USB Type-C port | PASSED
14013161284 | Validate Network functionality over USB3 Type-A port | PASSED
14013158717 | Validate PEP constraints and Hardware low power residency is achieved using sleepstudy command | PASSED
14013185086 | Validate POST Code Progress for IA during Booting on 7 seg Display. | PASSED
14013185758 | Validate Type-C USB3.1 gen1 Host Mode functionality on hot insert and removal over Type-C port | PASSED
14013158803 | Validate Type-C USB3.2 gen2x1 host mode functionality on hot insert and removal over Type-C port | PASSED
14013185828 | Validate USB 2 device hot-plug functionality over USB2 Type-A port pre and post S4 , S5 , warm and cold reboot cycles | PASSED
14013185827 | Validate USB 2 device hot-plug functionality over USB3 Type-A port pre and post S4 , S5 , warm and cold reboot cycles | PASSED
14013183898 | Validate USB 2 devices functionality over USB Type-A port with pre and post S3 cycle | PASSED
14013183804 | Validate USB 2.0 device enumeration when hot plug device pre and post S4 cycle over USB Type-A port' | PASSED
14013183771 | Validate USB 2.0 device hot-plug functionality over USB2.0 Type-A port' | PASSED
14013185830 | Validate USB 3 device hot-plug functionality over USB2-Type-A port pre and post S4 , S5 , warm and cold reboot cycles | PASSED
14013185378 | Validate USB 3 devices functionality over USB Type-A port with pre and post Disconnected-MOS cycle | PASSED
14013185826 | Validate USB 3 devices hot-plug functionality over USB3 Type-A port pre and post S4 , S5 , warm and cold reboot cycles | PASSED
14013176001 | Validate USB 3 mass storage device enumeration and functionality over all USB3 Type-A ports | PASSED
14013183958 | Validate USB 3.0 devices functionality over USB Type-A port with pre and post S4 cycle' | PASSED
14013183962 | Validate USB 3.0 devices functionality over USB Type-A port with pre and post S5 cycle' | PASSED
14013182798 | Validate USB Keyboard Functionality check over USB Type-A port post S3/S0i3 cycle | PASSED
14013182814 | Validate USB Keyboard Functionality check over USB Type-A port post S4 cycle' | PASSED
14013182826 | Validate USB Keyboard Functionality check over USB Type-A port post S5 cycle' | PASSED
14013182822 | Validate USB Mouse enumeration and Functionality over USB Type-A port before and after S4 cycle' | PASSED
14013182806 | Validate USB Mouse enumeration and functionality over USB Type-A port after S3/S0i3 cycle | PASSED
14013182834 | Validate USB Mouse enumeration and functionality over USB Type-A port after S5 cycle' | PASSED
14013185392 | Validate USB devices hot plug check pre and post S0i3(Disconnected Modern Standby) cycle with devices connected on Type-C port | PASSED
14013185728 | Validate USB2 HUB Functionality check in BIOS over USB Type-A port | PASSED
14013185729 | Validate USB2 HUB Functionality check in EFI over USB Type-A port | PASSED
14013185732 | Validate USB2.0 HUB Functionality check in OS over USB Type-A port | PASSED
14013185824 | Validate USB2/3 HUB Functionality check in OS pre and post S4 , S5 , warm and cold reboot cycles over USB Type-A port | PASSED
14013115435 | Validate USB2/3 device enumeration and functionality in EFI shell and OS on cold-plug over USB Type-A port | PASSED
22011843490 | Validate USB3.0 HUB Functionality check in BIOS over USB Type-A port | PASSED
22011843494 | Validate USB3.0 HUB Functionality check in EFI over USB Type-A port | PASSED
16013677643 | Validate USB4 Dock Device functionality after S3 Cycle | PASSED
14013163390 | Validate USB4 Dock Device functionality after S4,S5, warm and cold boot cycles | PASSED
16013676942 | Validate USB4 Dock Device functionality hot plug during S3 cycles | PASSED
14013163393 | Validate USB4 Dock Device functionality hot plug during S4, S5 cycles | PASSED
14013163402 | Validate USB4 Dock Device functionality on cold plug | PASSED
14013163371 | Validate USB4 Dock Device functionality on hot insert and removal | PASSED
16013686490 | Validate USB4 Hub Device functionality after S3 cycles | PASSED
14013163332 | Validate USB4 Hub Device functionality after S4, S5, warm and cold boot cycles | PASSED
16013681042 | Validate USB4 Hub Device functionality hot plug during S3 cycles | PASSED
14013163339 | Validate USB4 Hub Device functionality hot plug during S4, S5 cycles | PASSED
14013163359 | Validate USB4 Hub Device functionality on cold plug | PASSED
14013163315 | Validate USB4 Hub Device functionality on hot insert and removal | PASSED
14013160631 | Validate Wi-Fi Network Connectivity by self and External ping | PASSED
14013182988 | Validate cold-plug USB keyboard functionality check in EFI over USB Type-A port | PASSED
14013160756 | Validate data transfer functionality between USB drives connected over Type-C port | PASSED
14013121252 | Validate digital audio functionality over Type-C port | PASSED
14013177947 | Validate digital audio functionality over Type-C port post S0i3 cycle | PASSED
14013182980 | Validate hot-plug USB keyboard functionality check in BIOS over USB Type-A port | PASSED
14013182776 | Validate hot-plug USB keyboard functionality check in OS over USB Type-A port | PASSED
14013185814 | Validate hot-plug USB keyboard functionality check in OS over USB Type-A port pre and post S4 , S5 , warm and cold reboot cycles | PASSED
14013175628 | Validate presence of computer systems/components information as per Intel standards | PASSED
14013184742 | Validate system achieves more than 80% S0i3(CMS) residency | PASSED
14013161602 | Validate system residency for SLP_S0 in CMS post Sx | PASSED
14013158550 | Validate system residency for SLP_S0 in CMS with system in AC mode | PASSED
14013157230 | Validate system residency for SLP_S0 post audio playback in Connected MOS/S0i3 mode | PASSED
14013162869 | Validate the CPU ID information is captured in Debug logs | PASSED
14013120195 | Validate warm reboot cycle from EFI Shell using USB keyboard connected over USB Type-A port | PASSED
14013175738 | Verification of SPI Initializatio | PASSED
14013184823 | Verification of hot keys (F2 & F7) functionality check while BOOT | PASSED
14013174476 | Verification of resolution for 5K display panel in Pre-OS | PASSED
14013174630 | Verification of resolution for 8K display panel in Post OS | PASSED
14013174625 | Verification of resolution for 8K display panel in Pre-OS | PASSED
14013175772 | Verification on enumeration of PCIe NAND devices connected | PASSED
14013169128 | Verify MRC training when 2xRefresh is Disabled and Hardware RHP is Enabled | PASSED
14013169126 | Verify MRC training with 2xRefresh is Enabled | PASSED
14013176644 | Verify "CPU Trace Hub Enable Mode" BIOS policy/option for NPK Support | PASSED
14013176650 | Verify "CPU/SOC TH Mem Buffer Size 0" BIOS option/policy for NPK Support | PASSED
14013176647 | Verify "CPU/SOC TH Mem Buffer Size 1" BIOS option/policy for NPK Support | PASSED
14013176415 | Verify "PCH Trace Hub Enable Mode" BIOS policy/option for NPK Support | PASSED
16014934572 | Verify "PCH and CPU Trace Hub Enable Mode" BIOS policy/option for NPK Support when option is disabled | PASSED
14013160446 | Verify "Platform Debug Consent" BIOS option/policy | PASSED
14013172908 | Verify "Slide to shutdown" option does not come up on UI on resuming from CMS / S0i3 | PASSED
14013187738 | Verify "Wake on Voice" functionality when System in SLP_S0 state using DMIC | PASSED
14013161111 | Verify 3.5mm jack Wired headphones/headset detection after abrupt G3 | PASSED
14013161102 | Verify 3.5mm jack Wired headphones/headset detection on Pre and Post S0i3 (Modern Standby) cycle | PASSED
14013161085 | Verify 3.5mm jack Wired headphones/headset detection on Pre and Post S3 cycle | PASSED
14013179162 | Verify 3.5mm jack Wired headphones/headset detection on Pre and Post S4, S5, warm and reboot cycles | PASSED
14013178387 | Verify 3rd party NVMe-SSD detection in Bios connected to Add-on-card connected over X16 Gen5 Slot | PASSED
14013178382 | Verify 3rd party NVMe-SSD detection in Bios connected to Add-on-card connected over X8 Gen5 Slot | PASSED
14013164115 | Verify 40 Gbps CIO Link speed for USB4 Storage | PASSED
14013163931 | Verify 40 Gbps Link speed for TBT3 device on hot plug | PASSED
16013677281 | Verify 8K Display Panel enumeration in Device Manager with CMS cycles | PASSED
14013158359 | Verify ACPI table for S0ix Support | PASSED
14013184856 | Verify Analog Microphone test connected to 3.5 mm Port post S3 cycle | PASSED
14013185503 | Verify Analog Microphone test connected to 3.5 mm Port pre and post CMS/S0i3 cycle | PASSED
14013177940 | Verify Audio DRM playback over 3.5mm-Jack-Headsets (via HD-A) | PASSED
14013174814 | Verify Audio Play back on 8K DP Monitor | PASSED
14013174731 | Verify Audio Play back on HDMI 4K Display Panel | PASSED
14013176151 | Verify Audio device is enumerated as PCI device | PASSED
14013177930 | Verify Audio playback over DP monitor | PASSED
14013185356 | Verify Audio recording and Playback over 3.5mm-Jack-Headset (via HD-A) pre and post S0i3(Modern Standby) cycle | PASSED
14013183750 | Verify Audio recording and Playback over 3.5mm-Jack-Headset (via HD-A), pre and post S3 cycles | PASSED
14013176467 | Verify BIOS detects Gen 1 compatible PCI Express LAN Cards | PASSED
14013176861 | Verify BIOS display an option to set Detect timeout value on Root port links | PASSED
14013173927 | Verify BIOS expose option to enable/disable the SRIOV feature | PASSED
16012963869 | Verify BIOS exposes the Setup option "Acoustic Context Awareness (ACA)" and HD Audio functionality works fine in OS | PASSED
22011834336 | Verify BIOS handover the platform control to OS | PASSED
14013158543 | Verify BIOS passes all PEP Constraints using WOS PEP BIOS Checker tool | PASSED
14013178927 | Verify BIOS provide DDR-RFIM feature enable/disable status via MCHBAR | PASSED
14013118918 | Verify BIOS reports correct SMBIOS table structure | PASSED
14013176958 | Verify BIOS set up option to enable/Disable GPIO Pad | PASSED
14013162512 | Verify BIOS settings remains intact with MAF mode booting after Sx cycles | PASSED
14013162499 | Verify BIOS settings remains intact with MAF mode booting after Warm and Cold Boot cycles | PASSED
14013162577 | Verify BIOS settings remains intact with MAF mode booting after power interrupts (Reset / G3) cycles | PASSED
14013180508 | Verify BIOS shall display ME,BIOS,KSC version in Bios setup page | PASSED
14013161630 | Verify BIOS shall provide support to add new Bluetooth SAR tables (BRDS) and GPC Method | PASSED
14013161629 | Verify BIOS shall provide support to add new Switched Antenna Diversity Selection (SADS) field to BIOS configuratio | PASSED
14013161623 | Verify BIOS shall provide the support to publish the CNVi WIFI and BT UEFI variables with connectivity platform configurations | PASSED
14013164746 | Verify BIOS support for [CNV] New ACPI table WPFC - Wi-Fi PHY Filter Configuratio | PASSED
14013164753 | Verify BIOS support for ACPI table WRDS and EWRD for Concurrency Dual Band (CDB) | PASSED
16017225843 | Verify BIOS supports System Power Management(Psys) | PASSED
14013163101 | Verify BIOS to implement DSM to enable UAOL workaround | PASSED
14013177900 | Verify BIOS updates the PCIe register for PEG60 | PASSED
14013177299 | Verify Bios have option to Enable/Disable On-board Components | PASSED
14013177439 | Verify Bios locks TCO_BASE by writing to specific TCO_BASE_LOCK | PASSED
14013176948 | Verify Bios shall support enable/disable PCIE ports options | PASSED
14013177261 | Verify Bios support for I2C RTD3 | PASSED
14013177264 | Verify Bios support for I3C and UART RTD3 | PASSED
14013177266 | Verify Bios support for SPI RTD3 | PASSED
14013160614 | Verify Bluetooth BLE Devices scan in BIOS | PASSED
14013161693 | Verify Bluetooth BLE supported HID device Functionality in OS | PASSED
16013871156 | Verify Board ID with MRC training in Debug log | PASSED
14013163449 | Verify Boot to OS functionality using USB4 Storage | PASSED
14013179556 | Verify Booting over LAN using UEFI PXEv4 Boot with TPM enabled in BIOS | PASSED
14013177883 | Verify Booting over LAN using UEFI PXEv4 Network with TBT + native security (VT-d) + IOMMU enabled in BIOS | PASSED
14013162385 | Verify Booting over PCIe LAN using UEFI PXEv4 network | PASSED
14013160620 | Verify Booting over Wi-Fi using UEFI HTTPv4 Boot | PASSED
14013161204 | Verify Booting with UEFI HTTPv4 network support availability in BIOS | PASSED
14013179573 | Verify Booting with UEFI HTTPv4 network support availability with TPM enabled in BIOS | PASSED
14013161200 | Verify Booting with UEFI HTTPv6 network support availability in BIOS | PASSED
14013179540 | Verify Booting with UEFI HTTPv6 network support availability with TPM enabled in BIOS | PASSED
14013163080 | Verify Bus0 Devices with function disabled in bios setup using PEP bios checker tool | PASSED
14013159015 | Verify C-state low power audio residency on system entry and exit to low power state with audio playback | PASSED
14013157183 | Verify C-state residencies during Connected Modern Standby/S0i3 with system in AC mode | PASSED
14013179705 | Verify C10 package state support | PASSED
16015117979 | Verify CMS cycle and SLP_S0 when Hyper-Threading is Disabled | PASSED
16015118062 | Verify CMS cycle with IPU Disabled and Hyper-Threading is enabled/Disabled | PASSED
14013157757 | Verify CNVi BT/ WiFi enumeration in the device manager when BT/WiFI core enabled and disabled in the setup | PASSED
14013179115 | Verify CNVi Bluetooth Enumeration in OS before and after warm and cold reset | PASSED
14013185710 | Verify CNVi Bluetooth Enumeration in OS before/after S3 cycle | PASSED
14013160097 | Verify CNVi Mode BIOS Options | PASSED
14013160689 | Verify CNVi WLAN Enumeration in OS before / after Connected Standby (CMS) cycle | PASSED
14013164082 | Verify CNVi WLAN Enumeration in OS before / after warm reset cycle | PASSED
14013185694 | Verify CNVi WLAN Enumeration in OS before/after S3 cycle | PASSED
14013179118 | Verify CNVi WLAN Enumeration in OS pre and post S4 , S5 , warm and cold reboot cycles | PASSED
14013159046 | Verify CNVi WLAN ON-OFF-ON functionality in OS | PASSED
14013185678 | Verify CNVi enumeration in BIOS and EFI Shell with respect to CNVi option enabled/disabled in BIOS | PASSED
14013178765 | Verify CPU Attached storage device detection in BIOS Through VMD | PASSED
14013178509 | Verify CPU attached storage with OPAL supported NVME SSD in OPAL menu Through VMD | PASSED
14013157340 | Verify CPU enters C10 state irrespective of PS_ON status | PASSED
14013156881 | Verify CPU switches between all P-states when Number of P states set to 0 | PASSED
14013173200 | Verify CPU turbo boost functionality pre and post S4 , S5 , warm and cold reboot cycles | PASSED
14013162551 | Verify CSME change from MKHI agent to MCHI agent | PASSED
14013157212 | Verify Chipset information displayed in BIOS | PASSED
14013185689 | Verify Coexistence Support of CNVi Wi-Fi and Bluetooth functionality in OS after S3, S4, S5, Warm and cold reboot cycles | PASSED
14013165202 | Verify Concurrent DP Display functionality on hot plug over Type-C port | PASSED
14013165225 | Verify Concurrent HDMI Display functionality on hot plug over Type-C port and Connector reversibility | PASSED
14013165287 | Verify Concurrent TBT3 Display and Type-C Dock with DP Display functionality on hot plug over Type-C port and Connector reversibility | PASSED
14013165290 | Verify Concurrent TBT3 Display and Type-C Dock with HDMI Display functionality on hot plug over Type-C port and connector reversibility | PASSED
14013165243 | Verify Concurrent Type-C Display and DP Display functionality on hot plug over Type-C port and connector reversibility | PASSED
14013165260 | Verify Concurrent Type-C Display and HDMI Display functionality on hot plug over Type-C port and connector revresibility | PASSED
14013165272 | Verify Concurrent Type-C Display and Type-C Dock with DP Display functionality on hot plug over Type-C port and Connector reversibility | PASSED
14013165281 | Verify Concurrent Type-C Display and Type-C Dock with HDMI Display functionality on hot plug over Type-C port and Connector reversibility | PASSED
14013165116 | Verify Concurrent Type-C Display functionality on cold plug over Type-C port | PASSED
14013165112 | Verify Concurrent Type-C Display functionality on hot plug over Type-C port and Connector reversibility | PASSED
14013165295 | Verify Concurrent USB3.1-Gen2-SSD and TBT3 Display functionality on hot plug over Type-C port and Connector reversibility | PASSED
14013161312 | Verify Connected MoS entry/exit using power button/Timer optio | PASSED
16013297709 | Verify D0 support with USB device connected to PEG port when RTD3 Cold disabled. | PASSED
14013160438 | Verify DCI Enable BIOS policy/options | PASSED
14013178947 | Verify DMIC basic functionality test over High Definition Audio (HDA) Codec | PASSED
14013178956 | Verify DMIC basic functionality test over High Definition Audio (HDA) Codec, pre and post CMS cycles | PASSED
14013158399 | Verify DP display & USB Keyboard functionality over USB Type-C port during Pre and Post boot | PASSED
14013179108 | Verify DP/mini DP panel display in BIOS Setup, EFI and OS | PASSED
14013162548 | Verify Debug log for no Heci Timeout | PASSED
14013179000 | Verify Device Manager for yellow bang and USB storage re-enumeration status during Sx cycle | PASSED
14013163415 | Verify Display Functionality over USB4 Dock Device when SUT is in BIOS, EFI and OS level | PASSED
16013162130 | Verify Display Functionality over USB4 Dock Device when SUT is in BIOS, EFI and OS level as Primary Display | PASSED
14013175421 | Verify Display detection and resolution check in post OS with 4K display panel | PASSED
14013175416 | Verify Display detection and resolution check in post OS with 5K display panel | PASSED
14013174447 | Verify Display detection in EFI shell with 5K display panel | PASSED
14013174718 | Verify Display detection in Pre OS with 4K display panel | PASSED
14013162431 | Verify External 32KHz clock support in BIOS for WLAN function with optimal power | PASSED
14013174283 | Verify FHD USB camera is functioning properly for capturing images & video | PASSED
14013176789 | Verify GPIO driver and device entry in device Manager | PASSED
14013177269 | Verify GPIO initialization and respective values don"t have failures in GPIO configuration tool | PASSED
14013177681 | Verify Gen1 to Gen4 speed check with PCIe Gen3 NVMe SSD connected over PCIe Gen4 supported X16 slot | PASSED
14013178532 | Verify Gen1 to Gen4 speed check with PCIe Gen3 NVMe SSD connected over PCIe Gen4 supported X16 slot Through VMD | PASSED
14013177672 | Verify Gen1 to Gen4 speed check with PCIe Gen3 NVMe SSD connected over PCIe M.2 Gen4 slot | PASSED
14013178329 | Verify Gen1 to Gen5 speed check with PCIe Gen3 NVMe SSD connected over PCIe Gen5 supported X16 slot | PASSED
14013178330 | Verify Gen1 to Gen5 speed check with PCIe Gen4 NVMe SSD connected over PCIe Gen5 supported X16 slot | PASSED
14013178263 | Verify Gen4 speed check with PCIe Gen4 NVMe SSD connected over PCIe M.2 Gen4 slot | PASSED
14013178391 | Verify Gen5 NVMe device detection connected over x16 slot in OS after G3. | PASSED
14013165591 | Verify HD Display Audio enumeration and functionality using Type-C to HDMI display by hot-plugging/unplugging display during and before/after S3/S4 cycles | PASSED
14013183837 | Verify HD Display Audio enumeration post S3 cycle | PASSED
14013185372 | Verify HD Display Audio enumeration pre and post CMS cycle | PASSED
14013160568 | Verify HDCP 2.2 functionality over TBT port | PASSED
14013160571 | Verify HDCP 2.2 functionality over TBT port after Sx and warm reboot cycles | PASSED
14013174030 | Verify HDMI & DP hot-plug functionality, with default display connected | PASSED
14013177396 | Verify HID driver event filter driver from BIOS menu for non-mobile platforms | PASSED
14013175736 | Verify Hiding NVMe interface on PCIe bus | PASSED
14013185811 | Verify IDTT (DPTF) devices enumeration in device manager pre and post S4,S5, warm and cold reboot cycles | PASSED
14013180512 | Verify IFR Update option is removed from PCH-FW Configuration page in BIOS setup | PASSED
14013185476 | Verify Intel HD Audio functionality over 3.5mm Jack Speakers pre and post S0i3(Modern Standby) cycle | PASSED
14013176735 | Verify LAN PHY revision from BIOS setup | PASSED
14013158254 | Verify Legacy USB devices (Pendrive, Mouse and Keyboard) functionality over TBT port after S3 ,S4 and S5 Cycles | PASSED
14013165425 | Verify MEBx Menu should not Present in BIOS on Consumer SKU IFWI | PASSED
16015413196 | Verify MRC specific setup option to determine whether to execute a fastboot or normal boot | PASSED
16013298901 | Verify MRC training with Fast boot when RH prevention enabled , Row hammer solution set to 2x refresh & Refresh_Panic_WM set to High | PASSED
16013298916 | Verify MRC training with Fast boot when RH prevention is enabled, Row Hammer Solution set to Hardware RHP & Refresh_Panic_WM set to High | PASSED
16013298746 | Verify MRC training with RH prevention enabled with 2X refresh enabled and REFRESH_PANIC_WM set to High | PASSED
16013298799 | Verify MRC training with RH prevention enabled with Hardware RHP enabled and REFRESH_PANIC_WM set to High | PASSED
14013176928 | Verify NPK memory configuration is done only after IMR allocations (DID ack) | PASSED
14013177881 | Verify NVMe-SSD achieve SLP_S0 and PC10 Residency with VMD enabled | PASSED
14013177982 | Verify NVMe-SSD detection in Bios connected to Add-on-card connected over X16 Gen5 Slot | PASSED
14013178362 | Verify NVMe-SSD detection in Bios connected to Add-on-card connected over X8 Gen5 Slot | PASSED
14013177965 | Verify NVMe-SSD detection in Bios connected to CPU M.2 Gen4 slot. | PASSED
14013185807 | Verify No device yellow bangs post S0i3 cycle with all device connected as per config planned ( Golden, delta, 5, 4, 3 STAR ) | PASSED
14013158404 | Verify On-Board Audio ADSP is Functional | PASSED
16014953231 | Verify Onboard Network functionality in EFI shell when network is disabled in BIOS | PASSED
14013174020 | Verify PAVP BIOS optio | PASSED
14013157552 | Verify PC10 when S0 idle conditio | PASSED
14013163067 | Verify PC10 with TBT Dock Hotplug/unplug after S4 | PASSED
14013163467 | Verify PCH DFx Trace hub support | PASSED
14013177371 | Verify PCIe SD Card 4 plug and play during CMS | PASSED
14013185336 | Verify PCIe SD Card data transfer post Disconnected Modern Standby cycle | PASSED
14013183460 | Verify PCIe SD Card detection after plug and unplug in OS | PASSED
16014988649 | Verify PPIN Feature BIOS option in Release BIOS | PASSED
14013161304 | Verify PPIN Feature when SUT is in EOM mode | PASSED
14013161300 | Verify PPIN feature support using Processor Utility tool | PASSED
14013177272 | Verify PS_ON Residency with HDD Storage device | PASSED
14013178252 | Verify PS_ON Residency with TypeC device connected to dTBT USBC port | PASSED
14013162416 | Verify Per Platform Antenna Gain support in BIOS | PASSED
14013175110 | Verify Pkg C-state with SUT idle and display ON | PASSED
14013175415 | Verify PlayReady3 functionality pre and post S4 and S5 cycles | PASSED
14013158482 | Verify Post Codes for Connected Standby entry and exit | PASSED
14013174080 | Verify Power Management (PM) support for GT | PASSED
14013172875 | Verify Press power button can act as a wake source for S4 and S3 states | PASSED
14013178496 | Verify RAID support with NVMe SSD Through VMD | PASSED
14013161879 | Verify RTD3 flow support for TBT SSD device | PASSED
14013158813 | Verify RTD3 flow support for Type-C USB3.1 device | PASSED
14013179157 | Verify RTD3 support for HD Audio Controller with and without Audio playback | PASSED
16013431292 | Verify RTD3 support with add-on-card on x4 (CEM slot) slot connected with NVMe. | PASSED
16013815316 | Verify Row Hammer PRT Bios Knob's Default status. | PASSED
14013159842 | Verify S0ix/CS LED Status | PASSED
14013185822 | Verify SD Card plug and play connected to PCIe slot pre and post S4 , S5 , warm and cold reboot cycles | PASSED
16012332283 | Verify SD Card plug and play connected to PCIe slot post S3 cycle | PASSED
14013160745 | Verify SMBUS Initialization/Enumeration | PASSED
14013182314 | Verify SUT boot from USB2 device | PASSED
14013169121 | Verify SUT boots with 2xRefresh/Hardware RHP Enabled/Disabled | PASSED
14013163074 | Verify SUT halt at memory initialization when SUT booted without Memory | PASSED
14013182355 | Verify SUT should be able to boot from USB 3 disk over Type-C port | PASSED
14013182348 | Verify SUT should be able to boot from USB2 Pendrive over Type-C port | PASSED
14013176673 | Verify SUT support Debug Trace log capture - Route traces to BSSB in low power mode | PASSED
14013176664 | Verify SUT support Debug Trace log capture via TAP over JTAG (Route traces to PTI) | PASSED
14013160880 | Verify SUT wake from S3, S4 using PCIE LAN devices (WOL) | PASSED
14013163434 | Verify SUT wake from S3/S4 using USB device & LAN connected behind USB4 Dock | PASSED
14013176281 | Verify SUT wake from Sx states (S3, S4, S5) using LAN | PASSED
14013177988 | Verify SX cycles with NVMe connected to Add-on-card connected over x16 PCIe Gen5 slot | PASSED
14013178365 | Verify SX cycles with NVMe connected to Add-on-card connected over x8 PCIe Gen5 slot | PASSED
14013177968 | Verify SX cycles with NVMe connected to M.2 Gen4 slot | PASSED
14013177761 | Verify Secured registers are locked for PCIE Gen4 | PASSED
14013160932 | Verify SoC crash dump and crash logging | PASSED
14013156761 | Verify Sx cycles with SATA SSD connected when Windbg & Hyper V enabled. | PASSED
14013167719 | Verify System Memory Details in BIOS (SODIMM) | PASSED
14013167738 | Verify System Memory Details in BIOS (UDIMM) | PASSED
14013178803 | Verify System boot from NVMe device connected in PEG port and stability after Sx cycles Through VMD | PASSED
16013625877 | Verify System boot to OS without any hang after Sx cycle, when Active cores set to '1' in BIOS | PASSED
16013635190 | Verify System boot to OS without any hang after Sx cycle, when Active cores set to '2' in BIOS | PASSED
16013636200 | Verify System boot to OS without any hang after Sx cycle, when Active cores set to '3' in BIOS | PASSED
16013636340 | Verify System boot to OS without any hang after Sx cycle, when Active cores set to '4' in BIOS | PASSED
16013636702 | Verify System boot to OS without any hang after Sx cycle, when Active cores set to '5' in BIOS | PASSED
16013636795 | Verify System boot to OS without any hang after Sx cycle, when Active cores set to '6' in BIOS | PASSED
16013636831 | Verify System boot to OS without any hang after Sx cycle, when Active cores set to '7' in BIOS | PASSED
16012719552 | Verify System boot to OS without any hang post cold reset(G3)/warm reset , when Active cores set to '1' in BIOS | PASSED
16013637145 | Verify System boot to OS without any hang post cold reset(G3)/warm reset , when Active atom cores set to '1' in BIOS | PASSED
16013713658 | Verify System boot to OS without any hang post cold reset(G3)/warm reset , when Active atom cores set to '2' in BIOS | PASSED
16013715183 | Verify System boot to OS without any hang post cold reset(G3)/warm reset , when Active atom cores set to '3' in BIOS | PASSED
16013715407 | Verify System boot to OS without any hang post cold reset(G3)/warm reset , when Active atom cores set to '4' in BIOS | PASSED
16014251359 | Verify System boot to OS without any hang post cold reset(G3)/warm reset , when Active atom cores set to '5' in BIOS | PASSED
16014251361 | Verify System boot to OS without any hang post cold reset(G3)/warm reset , when Active atom cores set to '6 in BIOS | PASSED
16014251368 | Verify System boot to OS without any hang post cold reset(G3)/warm reset , when Active atom cores set to '7' in BIOS | PASSED
16013624962 | Verify System boot to OS without any hang post cold reset(G3)/warm reset , when Active processor cores set to '2' in BIOS | PASSED
16013625700 | Verify System boot to OS without any hang post cold reset(G3)/warm reset , when Active processor cores set to '3' in BIOS | PASSED
16013625720 | Verify System boot to OS without any hang post cold reset(G3)/warm reset , when Active processor cores set to '4' in BIOS | PASSED
16013625244 | Verify System boot to OS without any hang post cold reset(G3)/warm reset , when Active processor cores set to '5' in BIOS | PASSED
16013625823 | Verify System boot to OS without any hang post cold reset(G3)/warm reset , when Active processor cores set to '6' in BIOS | PASSED
16013625853 | Verify System boot to OS without any hang post cold reset(G3)/warm reset , when Active processor cores set to '7' in BIOS | PASSED
14013168579 | Verify System memory using Windows Memory Diagnostics tool (Basic) | PASSED
14013169052 | Verify System memory using Windows Memory Diagnostics tool (Standard) | PASSED
14013177922 | Verify System notification tones in OS | PASSED
14013114941 | Verify System wakes from C-MoS using USB device connected to USB Type-C port | PASSED
14013158298 | Verify TBT Boot to OS functionality using Thunderbolt 3 SSD | PASSED
14013163281 | Verify TBT Device functionality with TCSS D3 Cold support enabled | PASSED
14013158689 | Verify TBT Hot-Plug device functionality after CMS cycling | PASSED
16013832714 | Verify TBT Storage device enumeration with VMD settings enabled | PASSED
14013159094 | Verify TBT device functionality before/after CMS cycling | PASSED
16013894474 | Verify TBT device functionality before/after CMS cycling with PS_ON Enabled (dTBT) | PASSED
14013163150 | Verify TBT-External Graphics hot-plug functionality with Integrated graphics | PASSED
16013998932 | Verify TBT/USB4 devices enumeration and and Functionality with SW CM mode enabled | PASSED
14013176015 | Verify Trace hub initialization in debug BIOS | PASSED
14013174741 | Verify Tri-display is working in Extended mode | PASSED
14013172912 | Verify Type-C Connector reversibility - USB only devices | PASSED
14013172940 | Verify Type-C Connector reversibility functionality for Display over Type-C port | PASSED
16014422452 | Verify Type-C to Type-C and DP device functionality before/after CMS cycling with PS_ON Enabled (dTBT) | PASSED
16013373341 | Verify UCSI command - Get connector capability | PASSED
16013373198 | Verify UCSI command - Get connector status details | PASSED
16013373086 | Verify UCSI command - Obtain Platform USB-C capabilities | PASSED
14013179473 | Verify UEFI and OS should exchange of Bluetooth profile informatio | PASSED
16013897116 | Verify USB & USBC device functionality before/after CMS cycling with PS_ON Enabled (dTBT) | PASSED
14013159090 | Verify USB 3.1 Gen1 (Type-C) Device functionality in Host Router before/after Sx Cycles | PASSED
22011834375 | Verify USB 3.2 Gen 2x2 device functionality in pre and post OS | PASSED
14013172938 | Verify USB Type-C device Connector reversibility functionality when SUT is in Sx (S3,S4,S5) state | PASSED
14013159021 | Verify USB device functionality at EFI shell connected over Type-C port | PASSED
14013179047 | Verify USB devices information are displayed correctly in BIOS Setup and F7 Boot menu | PASSED
14013176094 | Verify USB devices information are displayed in BIOS setup | PASSED
14013160906 | Verify USB devices information are displayed in BIOS setup, Connected over Type C port | PASSED
14013176091 | Verify USB devices information are displayed in F7 - Boot menu | PASSED
16013162482 | Verify USB keyboard functionality connected to USB4 Port/Devices on Cold-plug in PreOS & Post OS | PASSED
14013182789 | Verify USB mouse enumeration and functionality on hot-plug over USB Type-A port | PASSED
14013185815 | Verify USB mouse enumeration and functionality on hot-plug over USB Type-A port pre and post S4 , S5 , warm and cold reboot cycles | PASSED
14013159992 | Verify USB2 DbC Functionality | PASSED
14013179161 | Verify USB2/3 device functionality in EFI shell and OS on cold-plug over USB Type-A port | PASSED
14013179167 | Verify USB2/3 device functionality on cold plug over USB2 and USB3 Type-A port | PASSED
14013159990 | Verify USB3 DbC Functionality | PASSED
16012555742 | Verify USB3 Device functionality with TCSS D3 Cold support enabled | PASSED
16013676825 | Verify USB4 Storage connection swap during S3 cycle | PASSED
14013163425 | Verify USB4 Storage connection swap during S4, S5 cycle | PASSED
14013165121 | Verify USB4 Storage enumeration in EFI shell and BIOS setup | PASSED
16013697548 | Verify USB4 storage functionality after S3 cycles | PASSED
14013162847 | Verify USB4 storage functionality after S4,S5, warm and cold boot cycles | PASSED
14013163289 | Verify USB4 storage functionality on cold plug | PASSED
14013177744 | Verify VMD RTD3 support with NVME connected,bios.raptorlake_refresh | PASSED
14013178068 | Verify VMD RTD3 support with NVMe connected During Sx cycles | PASSED
14013177247 | Verify VMD device ID verification in EFI and OS | PASSED
14013177249 | Verify VMD enable/disable bit in OS with respect to option set in BIOS | PASSED
14013177238 | Verify VMD enabled CPU Attached Storage device boot and stability after Sx cycles | PASSED
14013177211 | Verify VMD enabled CPU Attached Storage passthrough device detection in device manager after Sx cycles | PASSED
14013174685 | Verify VP9 video playback functionality in OS | PASSED
14013177652 | Verify VTd support for PCIe ports | PASSED
14013174585 | Verify Video play back on Extended Mode with eDP+DP Display panels connected | PASSED
14013174576 | Verify Video play back on Extended Mode with eDP+HDMI Display panels connected | PASSED
14013179437 | Verify WLAN and Bluetooth functionality in OS when AirPlane (Flight) Mode switch in On/OFF state | PASSED
14013161809 | Verify Wi-Fi and Bluetooth functionality after Sx(S3, S4, S5) and reboot cycles with RTD3 option enabled in BIOS | PASSED
14013161931 | Verify Xml Cli support for External Bios | PASSED
14013163232 | Verify all Type-C port functionality with debug settings disabled | PASSED
14013177961 | Verify audio playback with USB Headset/DP/HDMI over Audio codec | PASSED
14013179255 | Verify basic boot check with different IFWI (Release, Performance and Debug) | PASSED
14013115165 | Verify bootable USB devices connected over USB Type-A port can set as first Boot device in BIOS | PASSED
14013165526 | Verify booting support through USB 3.2 Gen2 (SS+ mass storage) connected over USB Type-A port | PASSED
14013182324 | Verify booting support through USB 3.2 Gen2 (SS+ mass storage) connected over USB Type-C port | PASSED
14013175598 | Verify correct CPU details displayed in BIOS Setup page | PASSED
14013160085 | Verify detection and enumeration of 3.5mm Jack Wired headphones/headset | PASSED
14013160451 | Verify different power state changes on system post Sleep cycle | PASSED
14013177934 | Verify display for all connected panels (HDMI, eDP, DP, MIPI, Onboard Type-C) | PASSED
14013175473 | Verify display in HDMI/mini HDMI panel in BIOS Setup, EFI and OS | PASSED
14013175465 | Verify display in eDP panel in BIOS Setup ,EFI and OS | PASSED
14013163191 | Verify display plug/unplug using Type-C Dock when SUT in CMS | PASSED
14013178166 | Verify functionalities of Western digital black NVMe connected to CPU M.2 Gen4 slot | PASSED
16015009086 | Verify if BIOS shall not provide ASF configuration option on Consumer SKU | PASSED
16015062903 | Verify if FW Update option is not enumerated on Consumer SKU with ME disabled | PASSED
16015007753 | Verify if RPE feature is not available on Consumer SKU | PASSED
16013629942 | Verify if System boots up successfully when CPU is Upgraded/downgraded with RTC/CMOS cleared | PASSED
14013119531 | Verify if offline Crash Dump created during system on crash | PASSED
16015984160 | Verify if switching AMT support from onboard LAN to discrete Foxville LAN is not provided with consumer SKU | PASSED
16015424733 | Verify if system boots in fast boot mode with normal shutdown rather than 4S power button override. | PASSED
14013172868 | Verify if the SUT shuts down when the Power Button is held for more than 10 seconds | PASSED
14013185842 | Verify multiple global reset functionality cycles check in SUT | PASSED
14013165053 | Verify multiple global reset functionality cycles check in SUT with Debug BIOS | PASSED
14013179024 | Verify package C10 with CPU attached M.2 NVMe storage Through VMD | PASSED
14013178542 | Verify package C10 with CPU attached storage Through VMD | PASSED
14013177828 | Verify package C10 with PCIe NVMe SSD connected over PCIe Gen4 NVME Slot with VMD port disabled | PASSED
14013175903 | Verify plug & unplug USB hub over USB Type-A port | PASSED
14013173229 | Verify post code functionality across Sx cycles | PASSED
14013176969 | Verify setting Detect timeout value in BIOS and ensure no halt message in debug log with device connected | PASSED
14013176972 | Verify setting Detect timeout value in BIOS and respective system halt with device not connected | PASSED
14013162433 | Verify stability of Wi-Fi and BT functionality with ECKV (External Clock Valid) option enabled in BIOS | PASSED
14013162422 | Verify stability of Wi-Fi and BT functionality with PPAG (Per Platform Antenna Gain) option enabled in BIOS | PASSED
14013167825 | Verify stability of system memory after DeepSX Cycle | PASSED
16014868604 | Verify system Boot successfully without any delay with 20 MB BIOS | PASSED
16013298850 | Verify system boot to OS with all channels populated when RH prevention Disabled & Refresh_Panic_WM set to High | PASSED
14013161178 | Verify system completes S4 Resume Cycles using "ResumeOK.efi" tool | PASSED
14013121041 | Verify system exit from Connected Modern standby / S0i3 state via USB mouse | PASSED
14013163310 | Verify system stability on performing 5 cycles of Hybrid Sleep | PASSED
22011834694 | Verify system stability on performing Hibernate cycle on freshly preloaded OS post flashing Release BIOS | PASSED
14013162764 | Verify system stability on performing Modern Standby cycle on freshly preloaded OS post flashing Release BIOS | PASSED
22011834699 | Verify system stability on performing reboot cycle on freshly preloaded OS post flashing Release BIOS | PASSED
14013160473 | Verify system stability on waking from idle state pre and post S3 cycle | PASSED
14013120979 | Verify system stability post Warm reboot cycles | PASSED
14013158479 | Verify system state post flashing IFWI on an eSPI enabled system | PASSED
14013158389 | Verify system wakes from CMS / S0i3 state successfully via USB Keyboard | PASSED
14013185209 | Verify system wakes up from S0i3( Disconnected Modern standby) with RTD3 option enabled in BIOS | PASSED
14013120501 | Verify that BIOS presents options to change the Boot Order | PASSED
14013178190 | Verify that BIOS shall provide verb tables for HDA Config | PASSED
14013179315 | Verify that Debug Messages are not sent over in Serial port with Release BIOS | PASSED
14013179310 | Verify that Debug Messages are sent over on Serial port with Debug BIOS | PASSED
14013175760 | Verify that M.2 SSD device is functional without errors connected to M.2 socket connector | PASSED
14013175646 | Verify that Platform firmware Information is correctly displayed in BIOS setup | PASSED
14013174036 | Verify that platform supports for DP and Hot-plug of DP in dual display mode | PASSED
14013175614 | Verify that the BIOS shall display the Memory details on BIOS Setup System Information page | PASSED
14013173952 | Verify that the BIOS shall display the VBIOS/GOP versio | PASSED
14013166922 | Verify the BIOS first Boot time and Cold Boot time is inline with responsiveness metrics | PASSED
16015167637 | Verify the Enumeration of PCIe device with PCIe option disabled in the Bios. | PASSED
14013180470 | Verify the MEBx features with Non-vPRO sku | PASSED
16013297707 | Verify the RTD3 support for USB device connected to PEG port | PASSED
16013620042 | Verify the system boot up successfully when PCH is upgrade/downgrade & RTC/CMOS cleared | PASSED
14013184835 | Verify ucode firmware load/version check pre and post S3 cycle | PASSED
14013184455 | Verify video playback in OS post S3/S0i3 cycle | PASSED
14013185479 | Verify video playback in OS pre and post CMS/S0i3 cycle | PASSED
14013178376 | Verify warm reset cycles with PCIe Gen5 NVMe SSD connected over PCIe Gen5 supported X16 slot | PASSED
14013178367 | Verify warm reset cycles with PCIe Gen5 NVMe SSD connected over PCIe Gen5 supported X8 slot | PASSED
14013174040 | Verifying EDID (Extended Display Identification Data) support check for display resolution/refresh rate | PASSED
14013119320 | Verifying PCIe-USB add-on card support | PASSED
14013173295 | [FSP2.1]: Verify FSP_SMBIOS_EFI_PEI_GRAPHICS_DEVICE_INFO_HOB table | PASSED
14013173359 | [FSP2.1][GCC]: Verify FSP_SMBIOS_EFI_PEI_GRAPHICS_DEVICE_INFO_HOB table | PASSED
14013173257 | [FSP2]: Verify FSP Patch Table Informatio | PASSED
14013173249 | [FSP2]: Verify FSP_INFO_HEADER Informatio | PASSED
14013173281 | [FSP2]: Verify GUID of SMBIOS HOB"s (Memory, Processor and Cache) | PASSED
14013173331 | [FSP2][GCC]: Verify "FSP Information" under BIOS | PASSED
14013173287 | [FSP] Verify FSP BIOS Boot Flow | PASSED
14013173289 | [FSP] Verify FSP BIOS Dispatch mode Boot Flow | PASSED
14013173279 | [FSP] Verify FSP Header File(.fd) and boot setting file(.bsf) loads correctly into BCT tool | PASSED
14013161309 | [FSP] Verify SX transition of the system with FSP VS build | PASSED
14013173339 | [FSP] [GCC]Verify SX transition of the system with FSP GCC Release build | PASSED
14013173326 | [FSP][GCC] Verify FSP BIOS Dispatch/API mode Boot Flow | PASSED
14013173347 | [FSP][GCC]: Validate FSP TempRamInit initialization and TempRamExit API"s | PASSED
14013173325 | [FSP][GCC]: Verify FSP BIOS Boot Flow | PASSED
14013173311 | [FSP][GCC]: Verify FSP Patch Table Informatio | PASSED
14013173313 | [FSP][GCC]: Verify FSP image ID and Image Revisio | PASSED
14013173344 | [FSP][GCC]: Verify FSP version on SUT | PASSED
14013173351 | [FSP][GCC]: Verify FSP_INFO_EXTENDED_HEADER Information. | PASSED
14013173341 | [FSP][GCC]: Verify FSP_INFO_HEADER Informatio | PASSED
14013173323 | [FSP][GCC]: Verify GUID of SMBIOS HOB"s (Memory, Processor and Cache) | PASSED
14013165608 | [Hybrid] Verify system stability post Connected Modern Standby when only Atom or BIG cores are individually enabled | PASSED
14013157608 | [Hybrid]Verify 3D benchmark tool on Hybrid Processor When Big and Small Cores are enabled | PASSED
14013157616 | [Hybrid]Verify 3D benchmark tool on Hybrid Processor When Big and Small core is Enabled and Hyper-Threading is Disabled | PASSED
14013157613 | [Hybrid]Verify 3D benchmark tool on Hybrid Processor When Big is Disabled/1 and Small Cores is Enabled | PASSED
14013157611 | [Hybrid]Verify 3D benchmark tool on Hybrid Processor When Big is enabled and Small Cores is disabled | PASSED
14013157614 | [Hybrid]Verify core and thread in BIOS/EFI , when core 1 is enabled | PASSED
14013157668 | [Hybrid]Verify that BIOS can have active processor cores with Hyper Threading (SMT) enabled in Hetero Big Core SKUs with all Small cores disabled | PASSED
14013157601 | [Hybrid]Verify that BIOS can have active processor cores with Hyper Threading (SMT) enabled in [Dual Big Core+Octa Small cores] SKUs with Small cores and Big Core is enabled (2C+8A) | PASSED
14013157594 | [Hybrid]Verify that BIOS can have active processor cores with Hyper Threading (SMT) enabled in [Dual Big core + Octa Small core] SKUs with Small cores Enabled(2C+8A) | PASSED
14013157596 | [Hybrid]Verify that BIOS can have active processor cores with Hyper Threading (SMT) enabled in [Octa Big Core + Octa Small Core] SKUs when Small cores and Big core is Enabled (8C+8A) | PASSED
14013157654 | [Hybrid]Verify that BIOS can have active processor cores with Hyper Threading (SMT) enabled in [Octa Big Core + Octa Small Core] SKUs with and without all Small cores disabled | PASSED
16014890786 | [Negative]Verify "Reduced Platform Debug Consent" BIOS option/policy | PASSED
16014988262 | [Negative]Verify NPK memory configuration is done only after IMR allocations (DID ack) when Platform debug consent disabled | PASSED
16014912837 | [Negative]Verify Trace Hub Initialization when PCH and SOC trace hub disabled | PASSED
16014896549 | [Negative]Verify if offline Crash Dump created during system on crash when crash dump Bios option disabled | PASSED
14013159248 | [TBT] Verify DP display functionality on hot-plug and after Sx states over TBT port | PASSED
22011834274 | [TBT] Verify SUT wake from S3 using Type-C dock connected over TBT port with a USB keyboard or mouse | PASSED
14013159022 | [TBT] Verify SUT wake from S3/S4 using TBT-Dock connected over TBT port | PASSED
14013159024 | [TBT] Verify SUT wake from S3/S4 using Type-C dock connected over TBT port | PASSED
14013159127 | [TBT] Verify SUT wake from S3/S4 using USB Lan Adapter over TBT connector | PASSED
14013184512 | [TBT] Verify Thunderbolt -TBT device Data transfer functionality | PASSED
14013184477 | [TBT] Verify Thunderbolt Enumeration in device manager | PASSED
14013159129 | [TBT] Verify USB 2 Device functionality in Host Router before/after Sx cycles | PASSED