## RPL_S_Ext-Bat_Results
TCD_ID | TCD_Title | jama_id | Status | Actual Result | domain | jama_platform_feature_and_capability | test_complexity | automation_status
14013114941 | Verify System wakes from C-MoS using USB device connected to USB Type-C port | CSS-IVE-50921 | Passed |  | io_usb.type_c_subsystem | TCSS | Low | Automatable
14013120501 | Verify that BIOS presents options to change the Boot Order | CSS-IVE-54154 | Passed |  | reset | Platform Config and Board BOM | Low | Automatable
14013156881 | Verify CPU switches between all P-states when Number of P states set to 0 | CSS-IVE-50711 | Passed |  | power_management | Power Management | Low | Automatable
14013156884 | BIOS should update the changes for SMBIOS type 4 [Processor Information] | CSS-IVE-50532 | Passed |  | system | Industry Specs and Open source initiatives | Medium | Automatable
14013157206 | Verify if Intel SelfTest completes successfully | CSS-IVE-101752 | Failed | HSD Fail : 16018113804 : [IFWI][RPL-S B1 Production][RPL-Hx][Production B0]: Incorrect BIOS Guard version is enumerating in OS with System Scope tool(3.5.1010) and BIOS Guard error observed in Self Test tool. | processor_core | Platform Config and Board BOM | Medium | Automatable
14013157212 | Verify Chipset information displayed in BIOS | CSS-IVE-86458 | Passed |  | processor_core | Platform Config and Board BOM | Low | Automatable
14013157594 | [Hybrid]Verify that BIOS can have active processor cores with Hyper Threading (SMT) enabled in [Dual Big core + Octa Small core] SKUs with Small cores Enabled(2C+8A) | CSS-IVE-135510 | Passed |  | processor_core | Platform Config and Board BOM | Low | Automatable
14013157596 | [Hybrid]Verify that BIOS can have active processor cores with Hyper Threading (SMT) enabled in [Octa Big Core + Octa Small Core] SKUs when Small cores and Big core is Enabled (8C+8A) | CSS-IVE-135511 | Passed |  | processor_core | Platform Config and Board BOM | Low | Automatable
14013157601 | [Hybrid]Verify that BIOS can have active processor cores with Hyper Threading (SMT) enabled in [Dual Big Core+Octa Small cores] SKUs with Small cores and Big Core is enabled (2C+8A) | CSS-IVE-135513 | Passed |  | processor_core | Platform Config and Board BOM | Low | Automatable
14013157608 | [Hybrid]Verify 3D benchmark tool on Hybrid Processor When Big and Small Cores are enabled | CSS-IVE-135517 | Passed |  | processor_core | Platform Config and Board BOM | Low | Automatable
14013157611 | [Hybrid]Verify 3D benchmark tool on Hybrid Processor When Big is enabled and Small Cores is disabled | CSS-IVE-135518 | Passed |  | processor_core | Platform Config and Board BOM | Low | Automatable
14013157613 | [Hybrid]Verify 3D benchmark tool on Hybrid Processor When Big is Disabled/1 and Small Cores is Enabled | CSS-IVE-135519 | Passed |  | processor_core | Platform Config and Board BOM | Low | Automatable
14013157614 | [Hybrid]Verify core and thread in BIOS/EFI , when core 1 is enabled | CSS-IVE-135520 | Passed |  | processor_core | Platform Config and Board BOM | Low | Automatable
14013157616 | [Hybrid]Verify 3D benchmark tool on Hybrid Processor When Big and Small core is Enabled and Hyper-Threading is Disabled | CSS-IVE-135556 | Passed |  | processor_core | Platform Config and Board BOM | Low | Automatable
14013157654 | [Hybrid]Verify that BIOS can have active processor cores with Hyper Threading (SMT) enabled in [Octa Big Core + Octa Small Core] SKUs with and without all Small cores disabled | CSS-IVE-145235 | Passed |  | processor_core | Platform Config and Board BOM | High | Automatable
14013157668 | [Hybrid]Verify that BIOS can have active processor cores with Hyper Threading (SMT) enabled in Hetero Big Core SKUs with all Small cores disabled | CSS-IVE-145268 | Passed |  | processor_core | Platform Config and Board BOM | Medium | Automatable
14013158254 | Verify Legacy USB devices (Pendrive, Mouse and Keyboard) functionality over TBT port after S3 ,S4 and S5 Cycles | CSS-IVE-70874 | Passed |  | io_usb.type_c_subsystem | TCSS | Medium | Jama_Not_Evaluated
14013158298 | Verify TBT Boot to OS functionality using Thunderbolt 3 SSD | CSS-IVE-71016 | Passed |  | io_usb.type_c_subsystem | TCSS | High | Jama_Not_Evaluated
14013158399 | Verify DP display & USB Keyboard functionality over USB Type-C port during Pre and Post boot | CSS-IVE-86260 | Passed |  | io_usb.type_c_subsystem | TCSS | Medium | Automatable
14013158803 | Validate Type-C USB3.2 gen2x1 host mode functionality on hot insert and removal over Type-C port | CSS-IVE-94314 | Passed |  | io_usb.type_c_subsystem | TCSS | Medium | Automatable
14013159448 | Verify Type-C Concurrent x4 DP, High Speed Device Functionality on Clod-plug | CSS-IVE-101082 | Passed |  | io_usb.type_c_subsystem | TCSS | High | Automatable
14013159990 | Verify USB3 DbC Functionality | CSS-IVE-101315 | Passed |  | debug | Debug Interfaces and Traces | High | Automatable
14013159992 | Verify USB2 DbC Functionality | CSS-IVE-101316 | Passed |  | debug | Debug Interfaces and Traces | High | Automatable
14013160085 | Verify detection and enumeration of 3.5mm Jack Wired headphones/headset | CSS-IVE-101518 | Passed |  | audio | Display, Graphics, Video and Audio | Low | Automatable
14013160104 | ME FW response and version check in OS | CSS-IVE-101573 | Passed |  | manageability | Manageability Support | Low | Automatable
14013160109 | ME FW response and version check in EFI Shell | CSS-IVE-101576 | Passed |  | manageability | Manageability Support | Low | Automatable
14013160620 | Verify Booting over Wi-Fi using UEFI HTTPv4 Boot | CSS-IVE-102473 | Passed |  | connectivity | Networking and Connectivity | Low | Automatable
14013160756 | Validate data transfer functionality between USB drives connected over Type-C port | CSS-IVE-105628 | Passed |  | io_usb.type_c_subsystem | TCSS | Low | Automatable
14013160880 | Verify SUT wake from S3, S4 using PCIE LAN devices (WOL) | CSS-IVE-63272 | Passed |  | connectivity | Networking and Connectivity | Low | Automatable
14013160932 | Verify SoC crash dump and crash logging | CSS-IVE-111675 | Passed |  | debug | Debug Interfaces and Traces | Medium | Automatable
14013161197 | Verify Booting over LAN using UEFI PXEv6 Network | CSS-IVE-114715 | Passed |  | connectivity | Networking and Connectivity | Medium | Automatable
14013161203 | Verify Booting over LAN using UEFI PXEv4 network | CSS-IVE-114717 | Passed |  | connectivity | Networking and Connectivity | Medium | Automatable
14013161309 | [FSP] Verify SX transition of the system with FSP VS build | CSS-IVE-114982 | Passed |  | system | Industry Specs and Open source initiatives | Medium | Automatable
14013161312 | Verify Connected MoS entry/exit using power button/Timer option | CSS-IVE-115018 | Passed |  | power_management | Power Management | Low | Automatable
14013162548 | Verify Debug log for no Heci Timeout | CSS-IVE-118742 | Passed |  | manageability | Manageability Support | Low | Automatable
14013163289 | Verify USB4 storage functionality on cold plug | CSS-IVE-122095 | Passed |  | io_usb.type_c_subsystem | TCSS | Medium | Automatable
14013163310 | Verify system stability on performing 5 cycles of Hybrid Sleep | CSS-IVE-133121 | Passed |  | power_management | Power Management | Low | Automatable
14013172912 | Verify Type-C Connector reversibility - USB only devices | CSS-IVE-73195 | Passed |  | io_usb.type_c_subsystem | TCSS | Medium | Automation Not Possible
14013172940 | Verify Type-C Connector reversibility functionality for Display over Type-C port | CSS-IVE-99711 | Passed |  | io_usb.type_c_subsystem | TCSS | Medium | Automatable
14013173200 | Verify CPU turbo boost functionality pre and post S4 , S5 , warm and cold reboot cycles | CSS-IVE-145415 | Passed |  | power_management | Power Management | Low | Automatable
14013173287 | [FSP] Verify FSP BIOS Boot Flow | CSS-IVE-78905 | Passed |  | system | Industry Specs and Open source initiatives | Low | Automatable
14013173289 | [FSP] Verify FSP BIOS Dispatch mode Boot Flow | CSS-IVE-118658 | Passed |  | system | Industry Specs and Open source initiatives | Low | Automatable
14013173325 | [FSP][GCC]: Verify FSP BIOS Boot Flow | CSS-IVE-132864 | Passed |  | system | Industry Specs and Open source initiatives | Low | Automatable
14013173326 | [FSP][GCC] Verify FSP BIOS Dispatch/API mode Boot Flow | CSS-IVE-132865 | Passed |  | system | Industry Specs and Open source initiatives | Low | Automatable
14013173339 | [FSP] [GCC]Verify SX transition of the system with FSP GCC Release build | CSS-IVE-132870 | Passed |  | system | Industry Specs and Open source initiatives | Medium | Automatable
14013174020 | Verify PAVP BIOS option | CSS-IVE-69482 | Passed |  | content_protection | Display, Graphics, Video and Audio | Low | Automatable
14013174036 | Verify that platform supports for DP and Hot-plug of DP in dual display mode | CSS-IVE-69884 | Passed |  | display | Display, Graphics, Video and Audio | Low | Automatable
14013175465 | Verify display in eDP panel in BIOS Setup ,EFI and OS | CSS-IVE-145249 | Passed |  | display | Display, Graphics, Video and Audio | Low | Automatable
14013175473 | Verify display in HDMI/mini HDMI panel in BIOS Setup, EFI and OS | CSS-IVE-145251 | Passed |  | display | Display, Graphics, Video and Audio | Low | Automatable
14013175903 | Verify plug & unplug USB hub over USB Type-A port | CSS-IVE-69910 | Passed |  | io_usb | Internal and External Storage | Low | Automatable
14013176015 | Verify Trace hub initialization in debug BIOS | CSS-IVE-71061 | Passed |  | debug | Debug Interfaces and Traces | Medium | Jama_Not_Evaluated
14013176091 | Verify USB devices information are displayed in F7 - Boot menu | CSS-IVE-84862 | Passed |  | io_usb | Internal and External Storage | Low | Automatable
14013176094 | Verify USB devices information are displayed in BIOS setup | CSS-IVE-84871 | Passed |  | io_usb | Internal and External Storage | Low | Automatable
14013176281 | Verify SUT wake from Sx states (S3, S4, S5) using LAN | CSS-IVE-76033 | Passed |  | connectivity | Networking and Connectivity | Medium | Automatable
14013176385 | Verify BIOS should provide UEFI support for onboard LAN | CSS-IVE-85706 | Passed |  | connectivity | Platform Config and Board BOM | Low | Automatable
14013176953 | Verify device initialization and respective register configuration don"t have failures in Self test tool | CSS-IVE-105545 | Failed | HSD Fail : 16018113804 : [IFWI][RPL-S B1 Production][RPL-Hx][Production B0]: Incorrect BIOS Guard version is enumerating in OS with System Scope tool(3.5.1010) and BIOS Guard error observed in Self Test tool. | system | Flex I/O and Internal Buses | Medium | Jama_Not_Evaluated
14013176969 | Verify setting Detect timeout value in BIOS and ensure no halt message in debug log with device connected | CSS-IVE-105635 | Passed |  | io_pcie | Flex I/O and Internal Buses | High | Jama_Not_Evaluated
14013176972 | Verify setting Detect timeout value in BIOS and respective system halt with device not connected | CSS-IVE-105636 | Passed |  | io_pcie | Flex I/O and Internal Buses | Medium | Jama_Not_Evaluated
14013177211 | Verify VMD enabled CPU Attached Storage passthrough device detection in device manager after Sx cycles | CSS-IVE-115086 | Passed |  | storage | Internal and External Storage | High | Automatable
14013177247 | Verify VMD device ID verification in EFI and OS | CSS-IVE-115644 | Passed |  | storage | Internal and External Storage | Medium | Automatable
14013177249 | Verify VMD enable/disable bit in OS with respect to option set in BIOS | CSS-IVE-115645 | Passed |  | storage | Internal and External Storage | Medium | Automatable
14013177652 | Verify VTd support for PCIe ports | CSS-IVE-118313 | Passed |  | io_pcie | Flex I/O and Internal Buses | Low | Automatable
14013177681 | Verify Gen1 to Gen4 speed check with PCIe Gen3 NVMe SSD connected over PCIe Gen4 supported X16 slot | CSS-IVE-119078 | Passed |  | storage | Internal and External Storage | Medium | Automatable
14013177940 | Verify Audio DRM playback over 3.5mm-Jack-Headsets (via HD-A) | CSS-IVE-132948 | Passed |  | audio | Display, Graphics, Video and Audio | Low | Automatable
14013177965 | Verify NVMe-SSD detection in Bios connected to CPU M.2 Gen4 slot. | CSS-IVE-133022 | Passed |  | storage | Internal and External Storage | Low | Automatable
14013178391 | Verify Gen5 NVMe device detection connected over x16 slot in OS after G3. | CSS-IVE-144411 | Passed |  | storage | Flex I/O and Internal Buses | Low | Automatable
14013178509 | Verify CPU attached storage with OPAL supported NVME SSD in OPAL menu Through VMD | CSS-IVE-144600 | Passed |  | storage | Internal and External Storage | Low | Automatable
14013178532 | Verify Gen1 to Gen4 speed check with PCIe Gen3 NVMe SSD connected over PCIe Gen4 supported X16 slot Through VMD | CSS-IVE-144606 | Passed |  | storage | Internal and External Storage | Medium | Automatable
14013178765 | Verify CPU Attached storage device detection in BIOS Through VMD | CSS-IVE-144663 | Passed |  | storage | Internal and External Storage | Low | Automatable
14013178803 | Verify System boot from NVMe device connected in PEG port and stability after Sx cycles Through VMD | CSS-IVE-144675 | Passed |  | storage | Internal and External Storage | High | Automatable
14013178927 | Verify BIOS provide DDR-RFIM feature enable/disable status via MCHBAR | CSS-IVE-145686 | Passed |  | connectivity | Networking and Connectivity | Low | Automatable
14013179047 | Verify USB devices information are displayed correctly in BIOS Setup and F7 Boot menu | CSS-IVE-145019 | Passed |  | storage | Internal and External Storage | Low | Automatable
14013179108 | Verify DP/mini DP panel display in BIOS Setup, EFI and OS | CSS-IVE-145253 | Passed |  | display | Display, Graphics, Video and Audio | Low | Automatable
14013179118 | Verify CNVi WLAN Enumeration in OS pre and post S4 , S5 , warm and cold reboot cycles | CSS-IVE-145036 | Passed |  | connectivity | Networking and Connectivity | Medium | Automatable
14013179166 | Verify Audio recording and Playback over 3.5mm-Jack-Headsets (via HD-A) pre and post S4, S5, warm and cold reboot cycles | CSS-IVE-145257 | Passed |  | audio | Display, Graphics, Video and Audio | Low | Automatable
14013179168 | Verify HD Display Audio (Intel Display Audio) enumeration pre and post S4, S5, warm and cold reboot cycles | CSS-IVE-145258 | Passed |  | audio | Display, Graphics, Video and Audio | Medium | Automatable
14013179174 | Validate system attains Graphics turbo frequency when threshold loads are applied on graphics cores pre and post S4, S5, warm and cold reboot cycles | CSS-IVE-145262 | Passed |  | graphics | Display, Graphics, Video and Audio | Low | Automatable
14013179183 | Verify Intel HD Audio functionality over 3.5mm Jack Speakers pre and post S4, S5, warm and cold reboot cycles | CSS-IVE-145394 | Passed |  | audio | Display, Graphics, Video and Audio | Low | Automatable
14013179255 | Verify basic boot check with different IFWI (Release, Performance and Debug) | CSS-IVE-64401 | Passed |  | reset | System Firmware Builds and bringup | Low | Automatable
14013179274 | Validate hot-plug USB keyboard, mouse over USB Type-A port when SUT is in BIOS, EFI and OS level | CSS-IVE-64111 | Passed |  | io_usb.type_c_subsystem | TCSS | Medium | Automatable
14013179329 | Verify OS debug support using Windbg debugging via USB3.0 debug port | CSS-IVE-65455 | Passed |  | debug | Debug Interfaces and Traces | Medium | Automatable
14013179332 | Verify OS debug support using Windbg via native serial UART | CSS-IVE-65456 | Passed |  | debug | Debug Interfaces and Traces | Medium | Jama_Not_Evaluated
14013179523 | Verify Booting over LAN using UEFI PXEv6 Boot with TPM enabled in BIOS | CSS-IVE-113980 | Passed |  | connectivity | Networking and Connectivity | Medium | Automatable
14013180508 | Verify BIOS shall display ME,BIOS,KSC version in Bios setup page | CSS-IVE-73249 | Passed |  | system | Industry Specs and Open source initiatives | Low | Automatable
14013182314 | Verify SUT boot from USB2.0 device | CSS-IVE-75930 | Passed |  | io_usb | Internal and External Storage | Low | Automatable
14013182348 | Verify SUT should be able to boot from USB2.0 Pendrive over Type-C port | CSS-IVE-75934 | Passed |  | io_usb.type_c_subsystem | TCSS | High | Automatable
14013182355 | Verify SUT should be able to boot from USB 3.0 disk over Type-C port | CSS-IVE-75935 | Passed |  | io_usb.type_c_subsystem | TCSS | High | Automatable
14013182776 | Validate hot-plug USB keyboard functionality check in OS over USB Type-A port | CSS-IVE-76138 | Passed |  | io_usb | Internal and External Storage | Low | Automatable
14013182789 | Verify USB mouse enumeration and functionality on hot-plug over USB Type-A port | CSS-IVE-76139 | Passed |  | io_usb | Internal and External Storage | Low | Automatable
14013182988 | Validate cold-plug USB keyboard functionality check in EFI over USB Type-A port | CSS-IVE-76160 | Passed |  | io_usb | Internal and External Storage | Low | Automatable
14013183460 | Verify PCIe SD Card detection after plug and unplug in OS | CSS-IVE-76230 | Passed |  | storage | Internal and External Storage | Low | Automatable
14013184473 | Verify display audio functionality on HDMI speakers | CSS-IVE-76597 | Passed |  | audio | Display, Graphics, Video and Audio | Low | Automatable
14013184477 | [TBT] Verify Thunderbolt Enumeration in device manager | CSS-IVE-76603 | Passed |  | io_usb.type_c_subsystem | TCSS | Medium | Jama_Not_Evaluated
14013184512 | [TBT] Verify Thunderbolt -TBT device Data transfer functionality | CSS-IVE-77133 | Passed |  | io_usb.type_c_subsystem | TCSS | Medium | Jama_Not_Evaluated
14013185086 | Validate POST Code Progress for IA during Booting on 7 seg Display. | CSS-IVE-63287 | Passed |  | debug | Debug Interfaces and Traces | Low | Automatable
14013185276 | Verify CPU turbo boost functionality post CMS/S0i3 cycle | CSS-IVE-90932 | Passed |  | power_management | Power Management | Low | Automatable
14013185392 | Validate USB devices hot plug check pre and post S0i3(Disconnected Modern Standby) cycle with devices connected on Type-C port | CSS-IVE-90955 | Passed |  | io_usb.type_c_subsystem | TCSS | Medium | Automatable
14013185500 | Verify ucode firmware loads pre and post S0i3 (Modern Standby) cycle | CSS-IVE-90980 | Passed |  | processor_core | System Firmware Builds and bringup | Low | Automatable
14013185678 | Verify CNVi enumeration in BIOS and EFI Shell with respect to CNVi option enabled/disabled in BIOS | CSS-IVE-95311 | Passed |  | connectivity | Networking and Connectivity | Low | Automatable
14013185689 | Verify Coexistence Support of CNVi Wi-Fi and Bluetooth functionality in OS after S3, S4, S5, Warm and cold reboot cycles | CSS-IVE-95319 | Passed |  | connectivity | Networking and Connectivity | Low | Automatable
14013185707 | Verify CNVi WLAN Enumeration in OS before/after disconnected MoS cycle | CSS-IVE-95492 | Passed |  | connectivity | Networking and Connectivity | Low | Automatable
14013185714 | Verify CNVi Bluetooth Enumeration in OS before/after disconnected MoS cycle | CSS-IVE-95497 | Passed |  | connectivity | Networking and Connectivity | Low | Automatable
14013185758 | Validate Type-C USB3.1 gen1 Host Mode functionality on hot insert and removal over Type-C port | CSS-IVE-105845 | Passed |  | io_usb.type_c_subsystem | TCSS | Medium | Automatable
14013185814 | Validate hot-plug USB keyboard functionality check in OS over USB Type-A port pre and post S4 , S5 , warm and cold reboot cycles | CSS-IVE-145024 | Passed |  | io_usb | Internal and External Storage | Medium | Automatable
14013185815 | Verify USB mouse enumeration and functionality on hot-plug over USB Type-A port pre and post S4 , S5 , warm and cold reboot cycles | CSS-IVE-145025 | Passed |  | io_usb | Internal and External Storage | Medium | Automatable
14013185826 | Validate USB 3.0 devices hot-plug functionality over USB3.0 Type-A port pre and post S4 , S5 , warm and cold reboot cycles | CSS-IVE-145031 | Passed |  | io_usb | Internal and External Storage | Medium | Automatable
14013185831 | Verify PCIe SD Card data transfer pre and post S4 , S5 , warm and cold reboot cycles | CSS-IVE-145039 | Passed |  | storage | Internal and External Storage | Medium | Automatable
16013298763 | Verify MRC training with RH prevention enabled with 2X refresh enabled and REFRESH_PANIC_WM set to Low |  | Passed |  | memory | Memory Technologies and Topologies | Medium | Automatable
16013298829 | Verify MRC training with RH prevention enabled with Hardware RHP enabled and REFRESH_PANIC_WM set to Low |  | Passed |  | memory | Memory Technologies and Topologies | Medium | Automatable
16013298865 | Verify system boot to OS with all channels populated when RH prevention Disabled & Refresh_Panic_WM set to Low |  | Passed |  | memory | Memory Technologies and Topologies | Medium | Automatable
16013298910 | Verify MRC training with Fast boot when RH prevention enabled , Row Hammer sloution set to 2x refresh & Refresh_Panic_WM set to Low |  | Passed |  | memory | Memory Technologies and Topologies | Medium | Automatable
16013298924 | Verify MRC training with Fast boot when RH prevention enabled , Row Hammer sloution set to Hardware RHP & Refresh_Panic_WM set to Low |  | Passed |  | memory | Memory Technologies and Topologies | Medium | Automatable
16013298935 | Verify CMS (MOS) cycles when RH prevention enabled , Row Hammer solution set to Hardware RHP & Refresh_Panic_WM set to High/Low. |  | Passed |  | memory | Memory Technologies and Topologies | Medium | Automatable
16013298939 | Verify CMS (MOS) cycles when RH prevention enabled , Row Hammer solution set to 2x Refresh & Refresh_Panic_WM set to High/Low. |  | Passed |  | memory | Memory Technologies and Topologies | Medium | Automatable
16013298943 | Verify Sx cycles when RH prevention enabled , Row Hammer solution set to 2x Refresh & Refresh_Panic_WM set to High/Low. |  | Passed |  | memory | Memory Technologies and Topologies | Medium | Automatable
16013298949 | Verify Sx cycles when RH prevention enabled , Row Hammer solution set to Hardware RHP & Refresh_Panic_WM set to High/Low. |  | Passed |  | memory | Memory Technologies and Topologies | Medium | Automatable
16013373086 | Verify UCSI command - Obtain Platform USB-C capabilities |  | Passed |  | io_usb.type_c_subsystem | TCSS | Low | Not Evaluated
16013373198 | Verify UCSI command - Get connector status details |  | Passed |  | io_usb.type_c_subsystem | TCSS | Low | Not Evaluated
16013373341 | Verify UCSI command - Get connector capability |  | Passed |  | io_usb.type_c_subsystem | TCSS | Low | Not Evaluated
16015118062 | Verify CMS cycle with IPU Disabled and Hyper-Threading is enabled/Disabled |  | Passed |  | imaging | Display, Graphics, Video and Audio | Medium | Automatable
16016416715 | Verify PCIe SD card support for RTD3 in S0ix |  | Passed |  | storage | Internal and External Storage | Medium | Not Evaluated
14013120501 | Verify that BIOS presents options to change the Boot Order | CSS-IVE-54154 | Passed |  | reset | Platform Config and Board BOM | Low | Automatable
14013156692 | Verify BIOS shall display an option to set the IP address and port number of the Intel AMT provisioning server under MEBx menu. | CSS-IVE-145627 | Passed |  | manageability | Manageability Support | Low | Automatable
14013156871 | Verify Processor reaches all P-states irrespective of C-states | CSS-IVE-50806 | Passed |  | power_management | Power Management | Low | Automatable
14013156876 | Verify flex ratio can be set between HFM and LFM ratio | CSS-IVE-50834 | Passed |  | power_management | Power Management | Low | Automatable
14013156881 | Verify CPU switches between all P-states when Number of P states set to 0 | CSS-IVE-50711 | Passed |  | power_management | Power Management | Low | Automatable
14013156882 | Verify Bios gives an option to configure Intel Processor Trace Feature(RTIT) | CSS-IVE-50714 | Failed | 16017991570 : [RPL S][RPL-Hx] [BIOS][REGRESSION in Patch 0x109]:CAT error observed after enabling processor trace option in BIOS page | power_management | Power Management | Low | Automatable
14013156884 | BIOS should update the changes for SMBIOS type 4 [Processor Information] | CSS-IVE-50532 | Passed |  | system | Industry Specs and Open source initiatives | Medium | Automatable
14013157206 | Verify if Intel SelfTest completes successfully | CSS-IVE-101752 | Failed | HSD Fail : 16018113804 : [IFWI][RPL-S B1 Production][RPL-Hx][Production B0]: Incorrect BIOS Guard version is enumerating in OS with System Scope tool(3.5.1010) and BIOS Guard error observed in Self Test tool. | processor_core | Platform Config and Board BOM | Medium | Automatable
14013157212 | Verify Chipset information displayed in BIOS | CSS-IVE-86458 | Passed |  | processor_core | Platform Config and Board BOM | Low | Automatable
14013157594 | [Hybrid]Verify that BIOS can have active processor cores with Hyper Threading (SMT) enabled in [Dual Big core + Octa Small core] SKUs with Small cores Enabled(2C+8A) | CSS-IVE-135510 | Passed |  | processor_core | Platform Config and Board BOM | Low | Automatable
14013157596 | [Hybrid]Verify that BIOS can have active processor cores with Hyper Threading (SMT) enabled in [Octa Big Core + Octa Small Core] SKUs when Small cores and Big core is Enabled (8C+8A) | CSS-IVE-135511 | Passed |  | processor_core | Platform Config and Board BOM | Low | Automatable
14013157601 | [Hybrid]Verify that BIOS can have active processor cores with Hyper Threading (SMT) enabled in [Dual Big Core+Octa Small cores] SKUs with Small cores and Big Core is enabled (2C+8A) | CSS-IVE-135513 | Passed |  | processor_core | Platform Config and Board BOM | Low | Automatable
14013157608 | [Hybrid]Verify 3D benchmark tool on Hybrid Processor When Big and Small Cores are enabled | CSS-IVE-135517 | Passed |  | processor_core | Platform Config and Board BOM | Low | Automatable
14013157611 | [Hybrid]Verify 3D benchmark tool on Hybrid Processor When Big is enabled and Small Cores is disabled | CSS-IVE-135518 | Passed |  | processor_core | Platform Config and Board BOM | Low | Automatable
14013157613 | [Hybrid]Verify 3D benchmark tool on Hybrid Processor When Big is Disabled/1 and Small Cores is Enabled | CSS-IVE-135519 | Passed |  | processor_core | Platform Config and Board BOM | Low | Automatable
14013157614 | [Hybrid]Verify core and thread in BIOS/EFI , when core 1 is enabled | CSS-IVE-135520 | Passed |  | processor_core | Platform Config and Board BOM | Low | Automatable
14013157616 | [Hybrid]Verify 3D benchmark tool on Hybrid Processor When Big and Small core is Enabled and Hyper-Threading is Disabled | CSS-IVE-135556 | Passed |  | processor_core | Platform Config and Board BOM | Low | Automatable
14013157654 | [Hybrid]Verify that BIOS can have active processor cores with Hyper Threading (SMT) enabled in [Octa Big Core + Octa Small Core] SKUs with and without all Small cores disabled | CSS-IVE-145235 | Passed |  | processor_core | Platform Config and Board BOM | High | Automatable
14013157668 | [Hybrid]Verify that BIOS can have active processor cores with Hyper Threading (SMT) enabled in Hetero Big Core SKUs with all Small cores disabled | CSS-IVE-145268 | Passed |  | processor_core | Platform Config and Board BOM | Medium | Automatable
14013160085 | Verify detection and enumeration of 3.5mm Jack Wired headphones/headset | CSS-IVE-101518 | Passed |  | audio | Display, Graphics, Video and Audio | Low | Automatable
14013160104 | ME FW response and version check in OS | CSS-IVE-101573 | Passed |  | manageability | Manageability Support | Low | Automatable
14013160109 | ME FW response and version check in EFI Shell | CSS-IVE-101576 | Passed |  | manageability | Manageability Support | Low | Automatable
14013160120 | Verify Reset and SX transition of system with AMT enabled | CSS-IVE-101580 | Passed |  | manageability | Manageability Support | High | Automatable
14013160249 | BIOS Hotkey combination (CTRL-ALT-F1) should display by the BIOS during boot process | CSS-IVE-102067 | Passed |  | manageability | Manageability Support | Medium | Automatable
14013160620 | Verify Booting over Wi-Fi using UEFI HTTPv4 Boot | CSS-IVE-102473 | Passed |  | connectivity | Networking and Connectivity | Low | Automatable
14013160880 | Verify SUT wake from S3, S4 using PCIE LAN devices (WOL) | CSS-IVE-63272 | Passed |  | connectivity | Networking and Connectivity | Low | Automatable
14013160932 | Verify SoC crash dump and crash logging | CSS-IVE-111675 | Passed |  | debug | Debug Interfaces and Traces | Medium | Automatable
14013161197 | Verify Booting over LAN using UEFI PXEv6 Network | CSS-IVE-114715 | Passed |  | connectivity | Networking and Connectivity | Medium | Automatable
14013161203 | Verify Booting over LAN using UEFI PXEv4 network | CSS-IVE-114717 | Passed |  | connectivity | Networking and Connectivity | Medium | Automatable
14013161309 | [FSP] Verify SX transition of the system with FSP VS build | CSS-IVE-114982 | Passed |  | system | Industry Specs and Open source initiatives | Medium | Automatable
14013161312 | Verify Connected MoS entry/exit using power button/Timer option | CSS-IVE-115018 | Passed |  | power_management | Power Management | Low | Automatable
14013162548 | Verify Debug log for no Heci Timeout | CSS-IVE-118742 | Passed |  | manageability | Manageability Support | Low | Automatable
14013163310 | Verify system stability on performing 5 cycles of Hybrid Sleep | CSS-IVE-133121 | Passed |  | power_management | Power Management | Low | Automatable
14013164625 | [OCR] Verify OCR progress and state via AMT Event log for HTTPS Boot over wired LAN | CSS-IVE-136382 | Passed |  | manageability | Manageability Support | Medium | Automatable
14013164915 | [OCR] Verify HTTPS Boot flow for One Click Recovery | CSS-IVE-144440 | Passed |  | manageability | Manageability Support | Low | Automatable
14013165072 | [OCR] Verify user consent flow is performed during OCR_WinRE boot in Client control Mode (CCM) Mode | CSS-IVE-144641 | Passed |  | manageability | Manageability Support | Medium | Automatable
14013165103 | [OCR] Verify user consent flow is performed during OCR_WinRE boot in Admin control Mode (ACM) Mode | CSS-IVE-144642 | Passed |  | manageability | Manageability Support | Medium | Automatable
14013165906 | [OCR] Verify user consent flow is performed during OCR_WinRE boot in Admin control Mode (ACM) Mode | CSS-IVE-147185 | Passed |  | manageability | Manageability Support | Medium | Automatable
14013165908 | [OCR] Verify Remote Power Command after performing OCR_WinRE Boot flow | CSS-IVE-147186 | Passed |  | manageability | Manageability Support | Medium | Automatable
14013173200 | Verify CPU turbo boost functionality pre and post S4 , S5 , warm and cold reboot cycles | CSS-IVE-145415 | Passed |  | power_management | Power Management | Low | Automatable
14013173287 | [FSP] Verify FSP BIOS Boot Flow | CSS-IVE-78905 | Passed |  | system | Industry Specs and Open source initiatives | Low | Automatable
14013173289 | [FSP] Verify FSP BIOS Dispatch mode Boot Flow | CSS-IVE-118658 | Passed |  | system | Industry Specs and Open source initiatives | Low | Automatable
14013173325 | [FSP][GCC]: Verify FSP BIOS Boot Flow | CSS-IVE-132864 | Passed |  | system | Industry Specs and Open source initiatives | Low | Automatable
14013173326 | [FSP][GCC] Verify FSP BIOS Dispatch/API mode Boot Flow | CSS-IVE-132865 | Passed |  | system | Industry Specs and Open source initiatives | Low | Automatable
14013173339 | [FSP] [GCC]Verify SX transition of the system with FSP GCC Release build | CSS-IVE-132870 | Passed |  | system | Industry Specs and Open source initiatives | Medium | Automatable
14013174020 | Verify PAVP BIOS option | CSS-IVE-69482 | Passed |  | content_protection | Display, Graphics, Video and Audio | Low | Automatable
14013174036 | Verify that platform supports for DP and Hot-plug of DP in dual display mode | CSS-IVE-69884 | Passed |  | display | Display, Graphics, Video and Audio | Low | Automatable
14013175465 | Verify display in eDP panel in BIOS Setup ,EFI and OS | CSS-IVE-145249 | Passed |  | display | Display, Graphics, Video and Audio | Low | Automatable
14013175473 | Verify display in HDMI/mini HDMI panel in BIOS Setup, EFI and OS | CSS-IVE-145251 | Passed |  | display | Display, Graphics, Video and Audio | Low | Automatable
14013175903 | Verify plug & unplug USB hub over USB Type-A port | CSS-IVE-69910 | Passed |  | io_usb | Internal and External Storage | Low | Automatable
14013176015 | Verify Trace hub initialization in debug BIOS | CSS-IVE-71061 | Passed |  | debug | Debug Interfaces and Traces | Medium | Jama_Not_Evaluated
14013176057 | Verify AMT BIOS option check under PCH-FW configuration | CSS-IVE-71765 | Passed |  | manageability | Manageability Support | Low | Automatable
14013176061 | Verify BIOS options listed under AMT configuration in PCH-FW menu | CSS-IVE-72612 | Passed |  | manageability | Manageability Support | Low | Automatable
14013176091 | Verify USB devices information are displayed in F7 - Boot menu | CSS-IVE-84862 | Passed |  | io_usb | Internal and External Storage | Low | Automatable
14013176094 | Verify USB devices information are displayed in BIOS setup | CSS-IVE-84871 | Passed |  | io_usb | Internal and External Storage | Low | Automatable
14013176281 | Verify SUT wake from Sx states (S3, S4, S5) using LAN | CSS-IVE-76033 | Passed |  | connectivity | Networking and Connectivity | Medium | Automatable
14013176385 | Verify BIOS should provide UEFI support for onboard LAN | CSS-IVE-85706 | Passed |  | connectivity | Platform Config and Board BOM | Low | Automatable
14013176475 | Verify that BIOS detects and initializes SSDs/SATA drives attached to PCIe x4 port | CSS-IVE-93996 | Passed |  | storage | Internal and External Storage | Low | Automatable
14013176942 | Verify device defined under VMD should not be detected in PCI line item | CSS-IVE-105485 | Passed |  | storage | Internal and External Storage | Low | Automatable
14013176953 | Verify device initialization and respective register configuration don"t have failures in Self test tool | CSS-IVE-105545 | Failed | HSD Fail : 16018113804 : [IFWI][RPL-S B1 Production][RPL-Hx][Production B0]: Incorrect BIOS Guard version is enumerating in OS with System Scope tool(3.5.1010) and BIOS Guard error observed in Self Test tool. | system | Flex I/O and Internal Buses | Medium | Jama_Not_Evaluated
14013177024 | Verify respective device detection by enabling VMD for SATA and disable for NVMe | CSS-IVE-113690 | Passed |  | storage | Internal and External Storage | Low | Automatable
14013177247 | Verify VMD device ID verification in EFI and OS | CSS-IVE-115644 | Passed |  | storage | Internal and External Storage | Medium | Automatable
14013177249 | Verify VMD enable/disable bit in OS with respect to option set in BIOS | CSS-IVE-115645 | Passed |  | storage | Internal and External Storage | Medium | Automatable
14013177652 | Verify VTd support for PCIe ports | CSS-IVE-118313 | Passed |  | io_pcie | Flex I/O and Internal Buses | Low | Automatable
14013177742 | Verify VMD RTD3 Cold support with SATA connected | CSS-IVE-120109 | Passed |  | storage | Internal and External Storage | High | Automatable
14013177835 | Verify package C10 with PCIe NVMe SSD connected over PCH M.2 Slot with VMD port disabled | CSS-IVE-129734 | Passed |  | storage | Internal and External Storage | Medium | Automatable
14013177940 | Verify Audio DRM playback over 3.5mm-Jack-Headsets (via HD-A) | CSS-IVE-132948 | Passed |  | audio | Display, Graphics, Video and Audio | Low | Automatable
14013178085 | Verify VMD RTD3Cold support with add-on-card on x4 slot connected with NVMe. | CSS-IVE-133702 | Passed |  | storage | Internal and External Storage | Medium | Automatable
14013178092 | Verify SLP_S0 , Package C states & S0I3.4 with M.2 NVMe connected to x4 slot. | CSS-IVE-133704 | Passed |  | storage | Flex I/O and Internal Buses | Medium | Automatable
14013178094 | Verify VMD RTD3Cold support with NVMe connected to PCH M.2 slot. | CSS-IVE-133708 | Passed |  | storage | Internal and External Storage | Medium | Automatable
14013178927 | Verify BIOS provide DDR-RFIM feature enable/disable status via MCHBAR | CSS-IVE-145686 | Passed |  | connectivity | Networking and Connectivity | Low | Automatable
14013179047 | Verify USB devices information are displayed correctly in BIOS Setup and F7 Boot menu | CSS-IVE-145019 | Passed |  | storage | Internal and External Storage | Low | Automatable
14013179108 | Verify DP/mini DP panel display in BIOS Setup, EFI and OS | CSS-IVE-145253 | Passed |  | display | Display, Graphics, Video and Audio | Low | Automatable
14013179118 | Verify CNVi WLAN Enumeration in OS pre and post S4 , S5 , warm and cold reboot cycles | CSS-IVE-145036 | Passed |  | connectivity | Networking and Connectivity | Medium | Automatable
14013179166 | Verify Audio recording and Playback over 3.5mm-Jack-Headsets (via HD-A) pre and post S4, S5, warm and cold reboot cycles | CSS-IVE-145257 | Passed |  | audio | Display, Graphics, Video and Audio | Low | Automatable
14013179168 | Verify HD Display Audio (Intel Display Audio) enumeration pre and post S4, S5, warm and cold reboot cycles | CSS-IVE-145258 | Passed |  | audio | Display, Graphics, Video and Audio | Medium | Automatable
14013179174 | Validate system attains Graphics turbo frequency when threshold loads are applied on graphics cores pre and post S4, S5, warm and cold reboot cycles | CSS-IVE-145262 | Passed |  | graphics | Display, Graphics, Video and Audio | Low | Automatable
14013179183 | Verify Intel HD Audio functionality over 3.5mm Jack Speakers pre and post S4, S5, warm and cold reboot cycles | CSS-IVE-145394 | Passed |  | audio | Display, Graphics, Video and Audio | Low | Automatable
14013179255 | Verify basic boot check with different IFWI (Release, Performance and Debug) | CSS-IVE-64401 | Passed |  | reset | System Firmware Builds and bringup | Low | Automatable
14013179274 | Validate hot-plug USB keyboard, mouse over USB Type-A port when SUT is in BIOS, EFI and OS level | CSS-IVE-64111 | Passed |  | io_usb.type_c_subsystem | TCSS | Medium | Automatable
14013179329 | Verify OS debug support using Windbg debugging via USB3.0 debug port | CSS-IVE-65455 | Passed |  | debug | Debug Interfaces and Traces | Medium | Automatable
14013179332 | Verify OS debug support using Windbg via native serial UART | CSS-IVE-65456 | Passed |  | debug | Debug Interfaces and Traces | Medium | Jama_Not_Evaluated
14013179523 | Verify Booting over LAN using UEFI PXEv6 Boot with TPM enabled in BIOS | CSS-IVE-113980 | Passed |  | connectivity | Networking and Connectivity | Medium | Automatable
14013180203 | BIOS shall hide the Intel MEI #2(HECI 2) prior to OS boot. | CSS-IVE-80347 | Passed |  | manageability | Manageability Support | Low | Automatable
14013180258 | Verify that MEBx shall display an option to set the IP address and port number of the Intel AMT provisioning server | CSS-IVE-75940 | Passed |  | manageability | Manageability Support | Low | Automation Not Possible
14013180359 | Verify KVM session can be established | CSS-IVE-73216 | Passed |  | manageability | Manageability Support | Medium | Automatable
14013180400 | Verify user can set values for IPV4 Address and Subnet Mask Address | CSS-IVE-73229 | Passed |  | manageability | Manageability Support | Low | Automatable
14013180406 | Verify AMT connectivity Provision/Unprovision with static IP using WebUI | CSS-IVE-73231 | Passed |  | manageability | Manageability Support | Medium | Automatable
14013180414 | Very Intel AMT feature enabled/disabled option in BIOS | CSS-IVE-73233 | Passed |  | manageability | Manageability Support | Low | Automatable
14013180415 | Verify availability of Storage Redirection/ KVM under AMT and relevant options applicable for these features | CSS-IVE-73234 | Passed |  | manageability | Manageability Support | Low | Automatable
14013180435 | Verify Storage Redirection can be successfully enabled and disabled | CSS-IVE-73235 | Passed |  | manageability | Manageability Support | Medium | Automatable
14013180439 | Verify KVM can be enabled/disabled in MEBx | CSS-IVE-73236 | Passed |  | manageability | Manageability Support | Low | Automatable
14013180454 | Verify options - IPV4, UUID and Power Control are available in WebUI with WLAN | CSS-IVE-73239 | Passed |  | manageability | Manageability Support | Low | Automatable
14013180456 | Verify AMT WEBUI is accessible after Sx cycles | CSS-IVE-73240 | Passed |  | manageability | Manageability Support | High | Automatable
14013180461 | Verify the MEBX configure using Host-based Provisioning | CSS-IVE-73241 | Passed |  | manageability | Manageability Support | Low | Automatable
14013180473 | Verify SUT completes S3 and S4 cycles successfully with ME connection established | CSS-IVE-73245 | Passed |  | manageability | Manageability Support | High | Automatable
14013180508 | Verify BIOS shall display ME,BIOS,KSC version in Bios setup page | CSS-IVE-73249 | Passed |  | system | Industry Specs and Open source initiatives | Low | Automatable
14013180605 | Verify KVM session can be established When SUT is in MEBX Menu and BIOS Menu | CSS-IVE-144421 | Passed |  | manageability | Manageability Support | Low | Automatable
14013182314 | Verify SUT boot from USB2.0 device | CSS-IVE-75930 | Passed |  | io_usb | Internal and External Storage | Low | Automatable
14013182487 | Verify MEBX UI is accessible during SUT boot with ME Corporate SKU | CSS-IVE-75967 | Passed |  | manageability | Manageability Support | Low | Automatable
14013182776 | Validate hot-plug USB keyboard functionality check in OS over USB Type-A port | CSS-IVE-76138 | Passed |  | io_usb | Internal and External Storage | Low | Automatable
14013182789 | Verify USB mouse enumeration and functionality on hot-plug over USB Type-A port | CSS-IVE-76139 | Passed |  | io_usb | Internal and External Storage | Low | Automatable
14013182988 | Validate cold-plug USB keyboard functionality check in EFI over USB Type-A port | CSS-IVE-76160 | Passed |  | io_usb | Internal and External Storage | Low | Automatable
14013184473 | Verify display audio functionality on HDMI speakers | CSS-IVE-76597 | Passed |  | audio | Display, Graphics, Video and Audio | Low | Automatable
14013185086 | Validate POST Code Progress for IA during Booting on 7 seg Display. | CSS-IVE-63287 | Passed |  | debug | Debug Interfaces and Traces | Low | Automatable
14013185276 | Verify CPU turbo boost functionality post CMS/S0i3 cycle | CSS-IVE-90932 | Passed |  | power_management | Power Management | Low | Automatable
14013185500 | Verify ucode firmware loads pre and post S0i3 (Modern Standby) cycle | CSS-IVE-90980 | Passed |  | processor_core | System Firmware Builds and bringup | Low | Automatable
14013185678 | Verify CNVi enumeration in BIOS and EFI Shell with respect to CNVi option enabled/disabled in BIOS | CSS-IVE-95311 | Passed |  | connectivity | Networking and Connectivity | Low | Automatable
14013185689 | Verify Coexistence Support of CNVi Wi-Fi and Bluetooth functionality in OS after S3, S4, S5, Warm and cold reboot cycles | CSS-IVE-95319 | Passed |  | connectivity | Networking and Connectivity | Low | Automatable
14013185707 | Verify CNVi WLAN Enumeration in OS before/after disconnected MoS cycle | CSS-IVE-95492 | Passed |  | connectivity | Networking and Connectivity | Low | Automatable
14013185714 | Verify CNVi Bluetooth Enumeration in OS before/after disconnected MoS cycle | CSS-IVE-95497 | Passed |  | connectivity | Networking and Connectivity | Low | Automatable
14013185814 | Validate hot-plug USB keyboard functionality check in OS over USB Type-A port pre and post S4 , S5 , warm and cold reboot cycles | CSS-IVE-145024 | Passed |  | io_usb | Internal and External Storage | Medium | Automatable
14013185815 | Verify USB mouse enumeration and functionality on hot-plug over USB Type-A port pre and post S4 , S5 , warm and cold reboot cycles | CSS-IVE-145025 | Passed |  | io_usb | Internal and External Storage | Medium | Automatable
14013185826 | Validate USB 3.0 devices hot-plug functionality over USB3.0 Type-A port pre and post S4 , S5 , warm and cold reboot cycles | CSS-IVE-145031 | Passed |  | io_usb | Internal and External Storage | Medium | Automatable
14013185831 | Verify PCIe SD Card data transfer pre and post S4 , S5 , warm and cold reboot cycles | CSS-IVE-145039 | Passed |  | storage | Internal and External Storage | Medium | Automatable
14013187057 | Verify MEBX UI is accessible during SUT boot with ME Corporate SKU | CSS-IVE-132050 | Passed |  | manageability | Manageability Support | Low | Automatable
16012555118 | Verify that BIOS displays MEBx options with Intel AMT enabled IFWI | CSS-IVE-145659 | Passed |  | manageability | Manageability Support | Low | Automatable
16012641932 | Verify Wi-Fi connectivity across warm and cold reboot cycles in pre-OS environment | CSS-IVE-102476 | Passed |  | connectivity.wifi | Networking and Connectivity | Low | Automatable
16013214329 | Verify if MEBX option is displayed in the BIOS page with ME Corporate SKU | CSS-IVE-131892 | Passed |  | manageability | Manageability Support | Low | Automatable
16015025624 | Verify if MEBX screen does not display MEBx version on Integrated MEBx |  | Passed |  | manageability | Manageability Support | Low | Automatable
22011834282 | Verify ME State option in Bios | CSS-IVE-118938 | Passed |  | manageability | Manageability Support | Low | Automatable
22011834534 | Verify ME un-configuration using Bios option | CSS-IVE-118749 | Passed |  | manageability | Manageability Support | Low | Automatable
14013115389 | Verify system stability after S4 and S5 cycles via power button | CSS-IVE-50984 | Passed |  | power_management | Power Management | Low | Automatable
14013120501 | Verify that BIOS presents options to change the Boot Order | CSS-IVE-54154 | Passed |  | reset | Platform Config and Board BOM | Low | Automatable
14013156793 | Verify System Boot with "Dual Tau Boost" option Enabled /Disabled Post Sx | CSS-IVE-133571 | Passed |  | power_management | Power Management | Low | Automatable
14013156797 | Verify System Boot with "Dual Tau Boost" option Enabled /disabled | CSS-IVE-133570 | Passed |  | power_management | Power Management | Low | Automatable
14013156881 | Verify CPU switches between all P-states when Number of P states set to 0 | CSS-IVE-50711 | Passed |  | power_management | Power Management | Low | Automatable
14013156884 | BIOS should update the changes for SMBIOS type 4 [Processor Information] | CSS-IVE-50532 | Passed |  | system | Industry Specs and Open source initiatives | Medium | Automatable
14013157206 | Verify if Intel SelfTest completes successfully | CSS-IVE-101752 | Passed |  | processor_core | Platform Config and Board BOM | Medium | Automatable
14013157212 | Verify Chipset information displayed in BIOS | CSS-IVE-86458 | Passed |  | processor_core | Platform Config and Board BOM | Low | Automatable
14013157367 | Verify platform"s Power Limit 1 and Power Limit 2 values | CSS-IVE-118232 | Passed |  | power_management | Power Management | Low | Automatable
14013157594 | [Hybrid]Verify that BIOS can have active processor cores with Hyper Threading (SMT) enabled in [Dual Big core + Octa Small core] SKUs with Small cores Enabled(2C+8A) | CSS-IVE-135510 | Passed |  | processor_core | Platform Config and Board BOM | Low | Automatable
14013157596 | [Hybrid]Verify that BIOS can have active processor cores with Hyper Threading (SMT) enabled in [Octa Big Core + Octa Small Core] SKUs when Small cores and Big core is Enabled (8C+8A) | CSS-IVE-135511 | Passed |  | processor_core | Platform Config and Board BOM | Low | Automatable
14013157601 | [Hybrid]Verify that BIOS can have active processor cores with Hyper Threading (SMT) enabled in [Dual Big Core+Octa Small cores] SKUs with Small cores and Big Core is enabled (2C+8A) | CSS-IVE-135513 | Passed |  | processor_core | Platform Config and Board BOM | Low | Automatable
14013157608 | [Hybrid]Verify 3D benchmark tool on Hybrid Processor When Big and Small Cores are enabled | CSS-IVE-135517 | Passed |  | processor_core | Platform Config and Board BOM | Low | Automatable
14013157611 | [Hybrid]Verify 3D benchmark tool on Hybrid Processor When Big is enabled and Small Cores is disabled | CSS-IVE-135518 | Passed |  | processor_core | Platform Config and Board BOM | Low | Automatable
14013157613 | [Hybrid]Verify 3D benchmark tool on Hybrid Processor When Big is Disabled/1 and Small Cores is Enabled | CSS-IVE-135519 | Passed |  | processor_core | Platform Config and Board BOM | Low | Automatable
14013157614 | [Hybrid]Verify core and thread in BIOS/EFI , when core 1 is enabled | CSS-IVE-135520 | Passed |  | processor_core | Platform Config and Board BOM | Low | Automatable
14013157616 | [Hybrid]Verify 3D benchmark tool on Hybrid Processor When Big and Small core is Enabled and Hyper-Threading is Disabled | CSS-IVE-135556 | Passed |  | processor_core | Platform Config and Board BOM | Low | Automatable
14013157654 | [Hybrid]Verify that BIOS can have active processor cores with Hyper Threading (SMT) enabled in [Octa Big Core + Octa Small Core] SKUs with and without all Small cores disabled | CSS-IVE-145235 | Passed |  | processor_core | Platform Config and Board BOM | High | Automatable
14013157668 | [Hybrid]Verify that BIOS can have active processor cores with Hyper Threading (SMT) enabled in Hetero Big Core SKUs with all Small cores disabled | CSS-IVE-145268 | Passed |  | processor_core | Platform Config and Board BOM | Medium | Automatable
14013158146 | Verify system stability post applying workload on CPU | CSS-IVE-69090 | Passed |  | power_management | Power Management | Low | Automatable
14013158989 | Verify System wont wake from Connected-MoS when HDMI display "hot plug-in" and "hot plug-out" | CSS-IVE-99212 | Passed |  | power_management | Power Management | Medium | Automatable
14013160085 | Verify detection and enumeration of 3.5mm Jack Wired headphones/headset | CSS-IVE-101518 | Passed |  | audio | Display, Graphics, Video and Audio | Low | Automatable
14013160104 | ME FW response and version check in OS | CSS-IVE-101573 | Passed |  | manageability | Manageability Support | Low | Automatable
14013160109 | ME FW response and version check in EFI Shell | CSS-IVE-101576 | Passed |  | manageability | Manageability Support | Low | Automatable
14013160620 | Verify Booting over Wi-Fi using UEFI HTTPv4 Boot | CSS-IVE-102473 | Passed |  | connectivity | Networking and Connectivity | Low | Automatable
14013160880 | Verify SUT wake from S3, S4 using PCIE LAN devices (WOL) | CSS-IVE-63272 | Passed |  | connectivity | Networking and Connectivity | Low | Automatable
14013160932 | Verify SoC crash dump and crash logging | CSS-IVE-111675 | Passed |  | debug | Debug Interfaces and Traces | Medium | Automatable
14013161197 | Verify Booting over LAN using UEFI PXEv6 Network | CSS-IVE-114715 | Passed |  | connectivity | Networking and Connectivity | Medium | Automatable
14013161203 | Verify Booting over LAN using UEFI PXEv4 network | CSS-IVE-114717 | Passed |  | connectivity | Networking and Connectivity | Medium | Automatable
14013161309 | [FSP] Verify SX transition of the system with FSP VS build | CSS-IVE-114982 | Passed |  | system | Industry Specs and Open source initiatives | Medium | Automatable
14013161312 | Verify Connected MoS entry/exit using power button/Timer option | CSS-IVE-115018 | Passed |  | power_management | Power Management | Low | Automatable
14013162548 | Verify Debug log for no Heci Timeout | CSS-IVE-118742 | Passed |  | manageability | Manageability Support | Low | Automatable
14013163310 | Verify system stability on performing 5 cycles of Hybrid Sleep | CSS-IVE-133121 | Passed |  | power_management | Power Management | Low | Automatable
14013173200 | Verify CPU turbo boost functionality pre and post S4 , S5 , warm and cold reboot cycles | CSS-IVE-145415 | Passed |  | power_management | Power Management | Low | Automatable
14013173287 | [FSP] Verify FSP BIOS Boot Flow | CSS-IVE-78905 | Passed |  | system | Industry Specs and Open source initiatives | Low | Automatable
14013173289 | [FSP] Verify FSP BIOS Dispatch mode Boot Flow | CSS-IVE-118658 | Passed |  | system | Industry Specs and Open source initiatives | Low | Automatable
14013173325 | [FSP][GCC]: Verify FSP BIOS Boot Flow | CSS-IVE-132864 | Passed |  | system | Industry Specs and Open source initiatives | Low | Automatable
14013173326 | [FSP][GCC] Verify FSP BIOS Dispatch/API mode Boot Flow | CSS-IVE-132865 | Passed |  | system | Industry Specs and Open source initiatives | Low | Automatable
14013173339 | [FSP] [GCC]Verify SX transition of the system with FSP GCC Release build | CSS-IVE-132870 | Passed |  | system | Industry Specs and Open source initiatives | Medium | Automatable
14013173918 | Verify DashG card basic functionality supports RTD3 on Gen5 X8 PCIe slot | CSS-IVE-146984 | Passed |  | graphics | Display, Graphics, Video and Audio | Low | Automatable
14013174020 | Verify PAVP BIOS option | CSS-IVE-69482 | Passed |  | content_protection | Display, Graphics, Video and Audio | Low | Automatable
14013174036 | Verify that platform supports for DP and Hot-plug of DP in dual display mode | CSS-IVE-69884 | Passed |  | display | Display, Graphics, Video and Audio | Low | Automatable
14013174969 | Validate DashG enumerated as PCI Device at EFI | CSS-IVE-119043 | Passed |  | graphics | Display, Graphics, Video and Audio | Low | Automatable
14013175465 | Verify display in eDP panel in BIOS Setup ,EFI and OS | CSS-IVE-145249 | Passed |  | display | Display, Graphics, Video and Audio | Low | Automatable
14013175473 | Verify display in HDMI/mini HDMI panel in BIOS Setup, EFI and OS | CSS-IVE-145251 | Passed |  | display | Display, Graphics, Video and Audio | Low | Automatable
14013175903 | Verify plug & unplug USB hub over USB Type-A port | CSS-IVE-69910 | Passed |  | io_usb | Internal and External Storage | Low | Automatable
14013176015 | Verify Trace hub initialization in debug BIOS | CSS-IVE-71061 | Passed |  | debug | Debug Interfaces and Traces | Medium | Jama_Not_Evaluated
14013176091 | Verify USB devices information are displayed in F7 - Boot menu | CSS-IVE-84862 | Passed |  | io_usb | Internal and External Storage | Low | Automatable
14013176094 | Verify USB devices information are displayed in BIOS setup | CSS-IVE-84871 | Passed |  | io_usb | Internal and External Storage | Low | Automatable
14013176281 | Verify SUT wake from Sx states (S3, S4, S5) using LAN | CSS-IVE-76033 | Passed |  | connectivity | Networking and Connectivity | Medium | Automatable
14013176385 | Verify BIOS should provide UEFI support for onboard LAN | CSS-IVE-85706 | Passed |  | connectivity | Platform Config and Board BOM | Low | Automatable
14013176475 | Verify that BIOS detects and initializes SSDs/SATA drives attached to PCIe x4 port | CSS-IVE-93996 | Passed |  | storage | Internal and External Storage | Low | Automatable
14013176942 | Verify device defined under VMD should not be detected in PCI line item | CSS-IVE-105485 | Passed |  | storage | Internal and External Storage | Low | Automatable
14013176953 | Verify device initialization and respective register configuration don"t have failures in Self test tool | CSS-IVE-105545 | Passed |  | system | Flex I/O and Internal Buses | Medium | Jama_Not_Evaluated
14013177024 | Verify respective device detection by enabling VMD for SATA and disable for NVMe | CSS-IVE-113690 | Passed |  | storage | Internal and External Storage | Low | Automatable
14013177211 | Verify VMD enabled CPU Attached Storage passthrough device detection in device manager after Sx cycles | CSS-IVE-115086 | Passed |  | storage | Internal and External Storage | High | Automatable
14013177247 | Verify VMD device ID verification in EFI and OS | CSS-IVE-115644 | Passed |  | storage | Internal and External Storage | Medium | Automatable
14013177249 | Verify VMD enable/disable bit in OS with respect to option set in BIOS | CSS-IVE-115645 | Passed |  | storage | Internal and External Storage | Medium | Automatable
14013177652 | Verify VTd support for PCIe ports | CSS-IVE-118313 | Passed |  | io_pcie | Flex I/O and Internal Buses | Low | Automatable
14013177681 | Verify Gen1 to Gen4 speed check with PCIe Gen3 NVMe SSD connected over PCIe Gen4 supported X16 slot | CSS-IVE-119078 | Passed |  | storage | Internal and External Storage | Medium | Automatable
14013177742 | Verify VMD RTD3 Cold support with SATA connected | CSS-IVE-120109 | Passed |  | storage | Internal and External Storage | High | Automatable
14013177801 | Verify CPU & SMPS FAN are in off condition with "PS_ON" enabled in Setup during Modern Standby | CSS-IVE-129059 | Passed |  | thermal_management | Thermal Management | High | Automatable
14013177835 | Verify package C10 with PCIe NVMe SSD connected over PCH M.2 Slot with VMD port disabled | CSS-IVE-129734 | Passed |  | storage | Internal and External Storage | Medium | Automatable
14013177965 | Verify NVMe-SSD detection in Bios connected to CPU M.2 Gen4 slot. | CSS-IVE-133022 | Passed |  | storage | Internal and External Storage | Low | Automatable
14013177989 | Verify Two NVMe-SSD"s detection in Bios when connected to M.2 Gen4 slots from CPU & PCH. | CSS-IVE-133059 | Passed |  | storage | Internal and External Storage | Medium | Automatable
14013177993 | Verify SX cycles with NVMe SSD"s connected to M.2 Gen4 slots from CPU & PCH. | CSS-IVE-133060 | Passed |  | storage | Internal and External Storage | High | Automatable
14013178085 | Verify VMD RTD3Cold support with add-on-card on x4 slot connected with NVMe. | CSS-IVE-133702 | Passed |  | storage | Internal and External Storage | Medium | Automatable
14013178092 | Verify SLP_S0 , Package C states & S0I3.4 with M.2 NVMe connected to x4 slot. | CSS-IVE-133704 | Passed |  | storage | Flex I/O and Internal Buses | Medium | Automatable
14013178094 | Verify VMD RTD3Cold support with NVMe connected to PCH M.2 slot. | CSS-IVE-133708 | Passed |  | storage | Internal and External Storage | Medium | Automatable
14013178130 | Verify Dual Tau Feature writing MMIO values With cTDp & Non- cTDP Part | CSS-IVE-133743 | Passed |  | power_management | Power Management | Low | Automatable
14013178391 | Verify Gen5 NVMe device detection connected over x16 slot in OS after G3. | CSS-IVE-144411 | Passed |  | storage | Flex I/O and Internal Buses | Low | Automatable
14013178509 | Verify CPU attached storage with OPAL supported NVME SSD in OPAL menu Through VMD | CSS-IVE-144600 | Passed |  | storage | Internal and External Storage | Low | Automatable
14013178532 | Verify Gen1 to Gen4 speed check with PCIe Gen3 NVMe SSD connected over PCIe Gen4 supported X16 slot Through VMD | CSS-IVE-144606 | Passed |  | storage | Internal and External Storage | Medium | Automatable
14013178765 | Verify CPU Attached storage device detection in BIOS Through VMD | CSS-IVE-144663 | Passed |  | storage | Internal and External Storage | Low | Automatable
14013178803 | Verify System boot from NVMe device connected in PEG port and stability after Sx cycles Through VMD | CSS-IVE-144675 | Passed |  | storage | Internal and External Storage | High | Automatable
14013178927 | Verify BIOS provide DDR-RFIM feature enable/disable status via MCHBAR | CSS-IVE-145686 | Passed |  | connectivity | Networking and Connectivity | Low | Automatable
14013179047 | Verify USB devices information are displayed correctly in BIOS Setup and F7 Boot menu | CSS-IVE-145019 | Passed |  | storage | Internal and External Storage | Low | Automatable
14013179108 | Verify DP/mini DP panel display in BIOS Setup, EFI and OS | CSS-IVE-145253 | Passed |  | display | Display, Graphics, Video and Audio | Low | Automatable
14013179118 | Verify CNVi WLAN Enumeration in OS pre and post S4 , S5 , warm and cold reboot cycles | CSS-IVE-145036 | Passed |  | connectivity | Networking and Connectivity | Medium | Automatable
14013179168 | Verify HD Display Audio (Intel Display Audio) enumeration pre and post S4, S5, warm and cold reboot cycles | CSS-IVE-145258 | Passed |  | audio | Display, Graphics, Video and Audio | Medium | Automatable
14013179174 | Validate system attains Graphics turbo frequency when threshold loads are applied on graphics cores pre and post S4, S5, warm and cold reboot cycles | CSS-IVE-145262 | Passed |  | graphics | Display, Graphics, Video and Audio | Low | Automatable
14013179183 | Verify Intel HD Audio functionality over 3.5mm Jack Speakers pre and post S4, S5, warm and cold reboot cycles | CSS-IVE-145394 | Passed |  | audio | Display, Graphics, Video and Audio | Low | Automatable
14013179255 | Verify basic boot check with different IFWI (Release, Performance and Debug) | CSS-IVE-64401 | Passed |  | reset | System Firmware Builds and bringup | Low | Automatable
14013179274 | Validate hot-plug USB keyboard, mouse over USB Type-A port when SUT is in BIOS, EFI and OS level | CSS-IVE-64111 | Passed |  | io_usb.type_c_subsystem | TCSS | Medium | Automatable
14013179329 | Verify OS debug support using Windbg debugging via USB3.0 debug port | CSS-IVE-65455 | Passed |  | debug | Debug Interfaces and Traces | Medium | Automatable
14013179332 | Verify OS debug support using Windbg via native serial UART | CSS-IVE-65456 | Passed |  | debug | Debug Interfaces and Traces | Medium | Jama_Not_Evaluated
14013179523 | Verify Booting over LAN using UEFI PXEv6 Boot with TPM enabled in BIOS | CSS-IVE-113980 | Passed |  | connectivity | Networking and Connectivity | Medium | Automatable
14013180508 | Verify BIOS shall display ME,BIOS,KSC version in Bios setup page | CSS-IVE-73249 | Passed |  | system | Industry Specs and Open source initiatives | Low | Automatable
14013182314 | Verify SUT boot from USB2.0 device | CSS-IVE-75930 | Passed |  | io_usb | Internal and External Storage | Low | Automatable
14013182776 | Validate hot-plug USB keyboard functionality check in OS over USB Type-A port | CSS-IVE-76138 | Passed |  | io_usb | Internal and External Storage | Low | Automatable
14013182789 | Verify USB mouse enumeration and functionality on hot-plug over USB Type-A port | CSS-IVE-76139 | Passed |  | io_usb | Internal and External Storage | Low | Automatable
14013182988 | Validate cold-plug USB keyboard functionality check in EFI over USB Type-A port | CSS-IVE-76160 | Passed |  | io_usb | Internal and External Storage | Low | Automatable
14013184473 | Verify display audio functionality on HDMI speakers | CSS-IVE-76597 | Passed |  | audio | Display, Graphics, Video and Audio | Low | Automatable
14013185086 | Validate POST Code Progress for IA during Booting on 7 seg Display. | CSS-IVE-63287 | Passed |  | debug | Debug Interfaces and Traces | Low | Automatable
14013185276 | Verify CPU turbo boost functionality post CMS/S0i3 cycle | CSS-IVE-90932 | Passed |  | power_management | Power Management | Low | Automatable
14013185500 | Verify ucode firmware loads pre and post S0i3 (Modern Standby) cycle | CSS-IVE-90980 | Passed |  | processor_core | System Firmware Builds and bringup | Low | Automatable
14013185678 | Verify CNVi enumeration in BIOS and EFI Shell with respect to CNVi option enabled/disabled in BIOS | CSS-IVE-95311 | Passed |  | connectivity | Networking and Connectivity | Low | Automatable
14013185689 | Verify Coexistence Support of CNVi Wi-Fi and Bluetooth functionality in OS after S3, S4, S5, Warm and cold reboot cycles | CSS-IVE-95319 | Passed |  | connectivity | Networking and Connectivity | Low | Automatable
14013185707 | Verify CNVi WLAN Enumeration in OS before/after disconnected MoS cycle | CSS-IVE-95492 | Passed |  | connectivity | Networking and Connectivity | Low | Automatable
14013185714 | Verify CNVi Bluetooth Enumeration in OS before/after disconnected MoS cycle | CSS-IVE-95497 | Passed |  | connectivity | Networking and Connectivity | Low | Automatable
14013185814 | Validate hot-plug USB keyboard functionality check in OS over USB Type-A port pre and post S4 , S5 , warm and cold reboot cycles | CSS-IVE-145024 | Passed |  | io_usb | Internal and External Storage | Medium | Automatable
14013185815 | Verify USB mouse enumeration and functionality on hot-plug over USB Type-A port pre and post S4 , S5 , warm and cold reboot cycles | CSS-IVE-145025 | Passed |  | io_usb | Internal and External Storage | Medium | Automatable
14013185826 | Validate USB 3.0 devices hot-plug functionality over USB3.0 Type-A port pre and post S4 , S5 , warm and cold reboot cycles | CSS-IVE-145031 | Passed |  | io_usb | Internal and External Storage | Medium | Automatable
14013186388 | ME FW response and version check in EFI Shell | CSS-IVE-131278 | Passed |  | manageability | Industry Specs and Open source initiatives | Low | Automatable
16014919640 | Verify System Boot with "Dual Tau Boost" option Enabled /disabled with not cTDP parts | CSS-IVE-133570 | Passed |  | power_management | Power Management | Low | Not Evaluated
14013120501 | Verify that BIOS presents options to change the Boot Order | CSS-IVE-54154 | Passed |  | reset | Platform Config and Board BOM | Low | Automatable
14013156689 | Verify ISH(Integrated sensor hub) enumeration for BOM1 configuration | CSS-IVE-145505 | Passed |  | sensor | Touch & Sensing | Medium | Automatable
14013156692 | Verify BIOS shall display an option to set the IP address and port number of the Intel AMT provisioning server under MEBx menu. | CSS-IVE-145627 | Passed |  | manageability | Manageability Support | Low | Automatable
14013157206 | Verify if Intel SelfTest completes successfully | CSS-IVE-101752 | Passed |  | processor_core | Platform Config and Board BOM | Medium | Automatable
14013157212 | Verify Chipset information displayed in BIOS | CSS-IVE-86458 | Passed |  | processor_core | Platform Config and Board BOM | Low | Automatable
14013157594 | [Hybrid]Verify that BIOS can have active processor cores with Hyper Threading (SMT) enabled in [Dual Big core + Octa Small core] SKUs with Small cores Enabled(2C+8A) | CSS-IVE-135510 | Passed |  | processor_core | Platform Config and Board BOM | Low | Automatable
14013157596 | [Hybrid]Verify that BIOS can have active processor cores with Hyper Threading (SMT) enabled in [Octa Big Core + Octa Small Core] SKUs when Small cores and Big core is Enabled (8C+8A) | CSS-IVE-135511 | Passed |  | processor_core | Platform Config and Board BOM | Low | Automatable
14013157601 | [Hybrid]Verify that BIOS can have active processor cores with Hyper Threading (SMT) enabled in [Dual Big Core+Octa Small cores] SKUs with Small cores and Big Core is enabled (2C+8A) | CSS-IVE-135513 | Passed |  | processor_core | Platform Config and Board BOM | Low | Automatable
14013157608 | [Hybrid]Verify 3D benchmark tool on Hybrid Processor When Big and Small Cores are enabled | CSS-IVE-135517 | Passed |  | processor_core | Platform Config and Board BOM | Low | Automatable
14013157611 | [Hybrid]Verify 3D benchmark tool on Hybrid Processor When Big is enabled and Small Cores is disabled | CSS-IVE-135518 | Passed |  | processor_core | Platform Config and Board BOM | Low | Automatable
14013157613 | [Hybrid]Verify 3D benchmark tool on Hybrid Processor When Big is Disabled/1 and Small Cores is Enabled | CSS-IVE-135519 | Passed |  | processor_core | Platform Config and Board BOM | Low | Automatable
14013157614 | [Hybrid]Verify core and thread in BIOS/EFI , when core 1 is enabled | CSS-IVE-135520 | Passed |  | processor_core | Platform Config and Board BOM | Low | Automatable
14013157616 | [Hybrid]Verify 3D benchmark tool on Hybrid Processor When Big and Small core is Enabled and Hyper-Threading is Disabled | CSS-IVE-135556 | Passed |  | processor_core | Platform Config and Board BOM | Low | Automatable
14013157654 | [Hybrid]Verify that BIOS can have active processor cores with Hyper Threading (SMT) enabled in [Octa Big Core + Octa Small Core] SKUs with and without all Small cores disabled | CSS-IVE-145235 | Passed |  | processor_core | Platform Config and Board BOM | High | Automatable
14013157668 | [Hybrid]Verify that BIOS can have active processor cores with Hyper Threading (SMT) enabled in Hetero Big Core SKUs with all Small cores disabled | CSS-IVE-145268 | Passed |  | processor_core | Platform Config and Board BOM | Medium | Automatable
14013160085 | Verify detection and enumeration of 3.5mm Jack Wired headphones/headset | CSS-IVE-101518 | Passed |  | audio | Display, Graphics, Video and Audio | Low | Automatable
14013160104 | ME FW response and version check in OS | CSS-IVE-101573 | Passed |  | manageability | Manageability Support | Low | Automatable
14013160109 | ME FW response and version check in EFI Shell | CSS-IVE-101576 | Passed |  | manageability | Manageability Support | Low | Automatable
14013160120 | Verify Reset and SX transition of system with AMT enabled | CSS-IVE-101580 | Passed |  | manageability | Manageability Support | High | Automatable
14013160249 | BIOS Hotkey combination (CTRL-ALT-F1) should display by the BIOS during boot process | CSS-IVE-102067 | Passed |  | manageability | Manageability Support | Medium | Automatable
14013160620 | Verify Booting over Wi-Fi using UEFI HTTPv4 Boot | CSS-IVE-102473 | Passed |  | connectivity | Networking and Connectivity | Low | Automatable
14013160880 | Verify SUT wake from S3, S4 using PCIE LAN devices (WOL) | CSS-IVE-63272 | Passed |  | connectivity | Networking and Connectivity | Low | Automatable
14013160932 | Verify SoC crash dump and crash logging | CSS-IVE-111675 | Passed |  | debug | Debug Interfaces and Traces | Medium | Automatable
14013162548 | Verify Debug log for no Heci Timeout | CSS-IVE-118742 | Passed |  | manageability | Manageability Support | Low | Automatable
14013165072 | [OCR] Verify user consent flow is performed during OCR_WinRE boot in Client control Mode (CCM) Mode | CSS-IVE-144641 | Passed |  | manageability | Manageability Support | Medium | Automatable
14013165103 | [OCR] Verify user consent flow is performed during OCR_WinRE boot in Admin control Mode (ACM) Mode | CSS-IVE-144642 | Passed |  | manageability | Manageability Support | Medium | Automatable
14013165906 | [OCR] Verify user consent flow is performed during OCR_WinRE boot in Admin control Mode (ACM) Mode | CSS-IVE-147185 | Passed |  | manageability | Manageability Support | Medium | Automatable
14013165908 | [OCR] Verify Remote Power Command after performing OCR_WinRE Boot flow | CSS-IVE-147186 | Passed |  | manageability | Manageability Support | Medium | Automatable
14013173307 | [FSP][GCC]: Validate Pre and Post OS display with different FSP Bios | CSS-IVE-132857 | Passed |  | system | Industry Specs and Open source initiatives | Low | Automatable
14013174020 | Verify PAVP BIOS option | CSS-IVE-69482 | Passed |  | content_protection | Display, Graphics, Video and Audio | Low | Automatable
14013174036 | Verify that platform supports for DP and Hot-plug of DP in dual display mode | CSS-IVE-69884 | Passed |  | display | Display, Graphics, Video and Audio | Low | Automatable
14013175473 | Verify display in HDMI/mini HDMI panel in BIOS Setup, EFI and OS | CSS-IVE-145251 | Passed |  | display | Display, Graphics, Video and Audio | Low | Automatable
14013175903 | Verify plug & unplug USB hub over USB Type-A port | CSS-IVE-69910 | Passed |  | io_usb | Internal and External Storage | Low | Automatable
14013176015 | Verify Trace hub initialization in debug BIOS | CSS-IVE-71061 | Passed |  | debug | Debug Interfaces and Traces | Medium | Jama_Not_Evaluated
14013176057 | Verify AMT BIOS option check under PCH-FW configuration | CSS-IVE-71765 | Passed |  | manageability | Manageability Support | Low | Automatable
14013176061 | Verify BIOS options listed under AMT configuration in PCH-FW menu | CSS-IVE-72612 | Passed |  | manageability | Manageability Support | Low | Automatable
14013176091 | Verify USB devices information are displayed in F7 - Boot menu | CSS-IVE-84862 | Passed |  | io_usb | Internal and External Storage | Low | Automatable
14013176094 | Verify USB devices information are displayed in BIOS setup | CSS-IVE-84871 | Passed |  | io_usb | Internal and External Storage | Low | Automatable
14013176953 | Verify device initialization and respective register configuration don"t have failures in Self test tool | CSS-IVE-105545 | Passed |  | system | Flex I/O and Internal Buses | Medium | Jama_Not_Evaluated
14013177024 | Verify respective device detection by enabling VMD for SATA and disable for NVMe | CSS-IVE-113690 | Passed |  | storage | Internal and External Storage | Low | Automatable
14013177652 | Verify VTd support for PCIe ports | CSS-IVE-118313 | Passed |  | io_pcie | Flex I/O and Internal Buses | Low | Automatable
14013177681 | Verify Gen1 to Gen4 speed check with PCIe Gen3 NVMe SSD connected over PCIe Gen4 supported X16 slot | CSS-IVE-119078 | Passed |  | storage | Internal and External Storage | Medium | Automatable
14013177801 | Verify CPU & SMPS FAN are in off condition with "PS_ON" enabled in Setup during Modern Standby | CSS-IVE-129059 | Passed |  | thermal_management | Thermal Management | High | Automatable
14013177835 | Verify package C10 with PCIe NVMe SSD connected over PCH M.2 Slot with VMD port disabled | CSS-IVE-129734 | Passed |  | storage | Internal and External Storage | Medium | Automatable
14013177965 | Verify NVMe-SSD detection in Bios connected to CPU M.2 Gen4 slot. | CSS-IVE-133022 | Passed |  | storage | Internal and External Storage | Low | Automatable
14013177989 | Verify Two NVMe-SSD"s detection in Bios when connected to M.2 Gen4 slots from CPU & PCH. | CSS-IVE-133059 | Passed |  | storage | Internal and External Storage | Medium | Automatable
14013177993 | Verify SX cycles with NVMe SSD"s connected to M.2 Gen4 slots from CPU & PCH. | CSS-IVE-133060 | Passed |  | storage | Internal and External Storage | High | Automatable
14013178085 | Verify VMD RTD3Cold support with add-on-card on x4 slot connected with NVMe. | CSS-IVE-133702 | Passed |  | storage | Internal and External Storage | Medium | Automatable
14013178092 | Verify SLP_S0 , Package C states & S0I3.4 with M.2 NVMe connected to x4 slot. | CSS-IVE-133704 | Passed |  | storage | Flex I/O and Internal Buses | Medium | Automatable
14013178094 | Verify VMD RTD3Cold support with NVMe connected to PCH M.2 slot. | CSS-IVE-133708 | Passed |  | storage | Internal and External Storage | Medium | Automatable
14013178391 | Verify Gen5 NVMe device detection connected over x16 slot in OS after G3. | CSS-IVE-144411 | Passed |  | storage | Flex I/O and Internal Buses | Low | Automatable
14013178509 | Verify CPU attached storage with OPAL supported NVME SSD in OPAL menu Through VMD | CSS-IVE-144600 | Passed |  | storage | Internal and External Storage | Low | Automatable
14013178532 | Verify Gen1 to Gen4 speed check with PCIe Gen3 NVMe SSD connected over PCIe Gen4 supported X16 slot Through VMD | CSS-IVE-144606 | Passed |  | storage | Internal and External Storage | Medium | Automatable
14013178803 | Verify System boot from NVMe device connected in PEG port and stability after Sx cycles Through VMD | CSS-IVE-144675 | Passed |  | storage | Internal and External Storage | High | Automatable
14013178927 | Verify BIOS provide DDR-RFIM feature enable/disable status via MCHBAR | CSS-IVE-145686 | Passed |  | connectivity | Networking and Connectivity | Low | Automatable
14013179047 | Verify USB devices information are displayed correctly in BIOS Setup and F7 Boot menu | CSS-IVE-145019 | Passed |  | storage | Internal and External Storage | Low | Automatable
14013179108 | Verify DP/mini DP panel display in BIOS Setup, EFI and OS | CSS-IVE-145253 | Passed |  | display | Display, Graphics, Video and Audio | Low | Automatable
14013179118 | Verify CNVi WLAN Enumeration in OS pre and post S4 , S5 , warm and cold reboot cycles | CSS-IVE-145036 | Passed |  | connectivity | Networking and Connectivity | Medium | Automatable
14013179255 | Verify basic boot check with different IFWI (Release, Performance and Debug) | CSS-IVE-64401 | Passed |  | reset | System Firmware Builds and bringup | Low | Automatable
14013179274 | Validate hot-plug USB keyboard, mouse over USB Type-A port when SUT is in BIOS, EFI and OS level | CSS-IVE-64111 | Passed |  | io_usb.type_c_subsystem | TCSS | Medium | Automatable
14013179329 | Verify OS debug support using Windbg debugging via USB3.0 debug port | CSS-IVE-65455 | Passed |  | debug | Debug Interfaces and Traces | Medium | Automatable
14013179332 | Verify OS debug support using Windbg via native serial UART | CSS-IVE-65456 | Passed |  | debug | Debug Interfaces and Traces | Medium | Jama_Not_Evaluated
14013180203 | BIOS shall hide the Intel MEI #2(HECI 2) prior to OS boot. | CSS-IVE-80347 | Passed |  | manageability | Manageability Support | Low | Automatable
14013180258 | Verify that MEBx shall display an option to set the IP address and port number of the Intel AMT provisioning server | CSS-IVE-75940 | Passed |  | manageability | Manageability Support | Low | Automation Not Possible
14013180359 | Verify KVM session can be established | CSS-IVE-73216 | Passed |  | manageability | Manageability Support | Medium | Automatable
14013180400 | Verify user can set values for IPV4 Address and Subnet Mask Address | CSS-IVE-73229 | Passed |  | manageability | Manageability Support | Low | Automatable
14013180406 | Verify AMT connectivity Provision/Unprovision with static IP using WebUI | CSS-IVE-73231 | Passed |  | manageability | Manageability Support | Medium | Automatable
14013180414 | Very Intel AMT feature enabled/disabled option in BIOS | CSS-IVE-73233 | Passed |  | manageability | Manageability Support | Low | Automatable
14013180415 | Verify availability of Storage Redirection/ KVM under AMT and relevant options applicable for these features | CSS-IVE-73234 | Passed |  | manageability | Manageability Support | Low | Automatable
14013180435 | Verify Storage Redirection can be successfully enabled and disabled | CSS-IVE-73235 | Passed |  | manageability | Manageability Support | Medium | Automatable
14013180439 | Verify KVM can be enabled/disabled in MEBx | CSS-IVE-73236 | Passed |  | manageability | Manageability Support | Low | Automatable
14013180454 | Verify options - IPV4, UUID and Power Control are available in WebUI with WLAN | CSS-IVE-73239 | Passed |  | manageability | Manageability Support | Low | Automatable
14013180456 | Verify AMT WEBUI is accessible after Sx cycles | CSS-IVE-73240 | Passed |  | manageability | Manageability Support | High | Automatable
14013180461 | Verify the MEBX configure using Host-based Provisioning | CSS-IVE-73241 | Passed |  | manageability | Manageability Support | Low | Automatable
14013180473 | Verify SUT completes S3 and S4 cycles successfully with ME connection established | CSS-IVE-73245 | Passed |  | manageability | Manageability Support | High | Automatable
14013180599 | Verify Setting AMT feature state to enabled is not allowed While AMT is globally disabled | CSS-IVE-135633 | Passed |  | manageability | Manageability Support | Low | Automatable
14013180605 | Verify KVM session can be established When SUT is in MEBX Menu and BIOS Menu | CSS-IVE-144421 | Passed |  | manageability | Manageability Support | Low | Automatable
14013182314 | Verify SUT boot from USB2.0 device | CSS-IVE-75930 | Passed |  | io_usb | Internal and External Storage | Low | Automatable
14013182487 | Verify MEBX UI is accessible during SUT boot with ME Corporate SKU | CSS-IVE-75967 | Passed |  | manageability | Manageability Support | Low | Automatable
14013182776 | Validate hot-plug USB keyboard functionality check in OS over USB Type-A port | CSS-IVE-76138 | Passed |  | io_usb | Internal and External Storage | Low | Automatable
14013182789 | Verify USB mouse enumeration and functionality on hot-plug over USB Type-A port | CSS-IVE-76139 | Passed |  | io_usb | Internal and External Storage | Low | Automatable
14013184583 | ISH FW response and version check in OS | CSS-IVE-77487 | Passed |  | sensor | Touch & Sensing | Low | Automatable
14013185086 | Validate POST Code Progress for IA during Booting on 7 seg Display. | CSS-IVE-63287 | Passed |  | debug | Debug Interfaces and Traces | Low | Automatable
14013185500 | Verify ucode firmware loads pre and post S0i3 (Modern Standby) cycle | CSS-IVE-90980 | Passed |  | processor_core | System Firmware Builds and bringup | Low | Automatable
14013185678 | Verify CNVi enumeration in BIOS and EFI Shell with respect to CNVi option enabled/disabled in BIOS | CSS-IVE-95311 | Passed |  | connectivity | Networking and Connectivity | Low | Automatable
14013185689 | Verify Coexistence Support of CNVi Wi-Fi and Bluetooth functionality in OS after S3, S4, S5, Warm and cold reboot cycles | CSS-IVE-95319 | Passed |  | connectivity | Networking and Connectivity | Low | Automatable
14013185707 | Verify CNVi WLAN Enumeration in OS before/after disconnected MoS cycle | CSS-IVE-95492 | Passed |  | connectivity | Networking and Connectivity | Low | Automatable
14013185714 | Verify CNVi Bluetooth Enumeration in OS before/after disconnected MoS cycle | CSS-IVE-95497 | Passed |  | connectivity | Networking and Connectivity | Low | Automatable
14013185814 | Validate hot-plug USB keyboard functionality check in OS over USB Type-A port pre and post S4 , S5 , warm and cold reboot cycles | CSS-IVE-145024 | Passed |  | io_usb | Internal and External Storage | Medium | Automatable
14013185815 | Verify USB mouse enumeration and functionality on hot-plug over USB Type-A port pre and post S4 , S5 , warm and cold reboot cycles | CSS-IVE-145025 | Passed |  | io_usb | Internal and External Storage | Medium | Automatable
14013185826 | Validate USB 3.0 devices hot-plug functionality over USB3.0 Type-A port pre and post S4 , S5 , warm and cold reboot cycles | CSS-IVE-145031 | Passed |  | io_usb | Internal and External Storage | Medium | Automatable
14013187057 | Verify MEBX UI is accessible during SUT boot with ME Corporate SKU | CSS-IVE-132050 | Passed |  | manageability | Manageability Support | Low | Automatable
16012555118 | Verify that BIOS displays MEBx options with Intel AMT enabled IFWI | CSS-IVE-145659 | Passed |  | manageability | Manageability Support | Low | Automatable
16012641932 | Verify Wi-Fi connectivity across warm and cold reboot cycles in pre-OS environment | CSS-IVE-102476 | Passed |  | connectivity.wifi | Networking and Connectivity | Low | Automatable
16012845721 | Verify ISH(Integrated sensor hub) enumeration for BOM1 configuration pre and post CMS | CSS-IVE-145505 | Passed |  | sensor | Touch & Sensing | Medium | Automatable
16012847899 | Verify ISH(Integrated sensor hub) enumeration for BOM1 configuration pre and post S3 cycle | CSS-IVE-145505 | Passed |  | sensor | Touch & Sensing | Medium | Automatable
16012847938 | Verify ISH(Integrated sensor hub) enumeration for BOM1 configuration pre and post S4, S5, Warm Reset, Cold Reset, G3 State | CSS-IVE-145505 | Passed |  | sensor | Touch & Sensing | Medium | Automatable
16013114465 | Verify ISH(Integrated sensor hub) enumeration for BOM1 configuration pre and post deep S4 and deep S5 state | CSS-IVE-145505 | Passed |  | sensor | Touch & Sensing | Medium | Not Evaluated
16013214329 | Verify if MEBX option is displayed in the BIOS page with ME Corporate SKU | CSS-IVE-131892 | Passed |  | manageability | Manageability Support | Low | Automatable
16015025624 | Verify if MEBX screen does not display MEBx version on Integrated MEBx |  | Passed |  | manageability | Manageability Support | Low | Automatable
16015157060 | Verify non por power state settings | CSS-IVE-133570 | Passed |  | power_management | Power Management | Low | Not Evaluated
22011834282 | Verify ME State option in Bios | CSS-IVE-118938 | Passed |  | manageability | Manageability Support | Low | Automatable
14013120501 | Verify that BIOS presents options to change the Boot Order | CSS-IVE-54154 | Passed |  | reset | Platform Config and Board BOM | Low | Automatable
14013120885 | Verify CPU frequency transitions based on Turbo status | CSS-IVE-54199 | Passed |  | power_management | Power Management | High | Automatable
14013156881 | Verify CPU switches between all P-states when Number of P states set to 0 | CSS-IVE-50711 | Passed |  | power_management | Power Management | Low | Automatable
14013156884 | BIOS should update the changes for SMBIOS type 4 [Processor Information] | CSS-IVE-50532 | Passed |  | system | Industry Specs and Open source initiatives | Medium | Automatable
14013157206 | Verify if Intel SelfTest completes successfully | CSS-IVE-101752 | Passed |  | processor_core | Platform Config and Board BOM | Medium | Automatable
14013157212 | Verify Chipset information displayed in BIOS | CSS-IVE-86458 | Passed |  | processor_core | Platform Config and Board BOM | Low | Automatable
14013157594 | [Hybrid]Verify that BIOS can have active processor cores with Hyper Threading (SMT) enabled in [Dual Big core + Octa Small core] SKUs with Small cores Enabled(2C+8A) | CSS-IVE-135510 | Passed |  | processor_core | Platform Config and Board BOM | Low | Automatable
14013157596 | [Hybrid]Verify that BIOS can have active processor cores with Hyper Threading (SMT) enabled in [Octa Big Core + Octa Small Core] SKUs when Small cores and Big core is Enabled (8C+8A) | CSS-IVE-135511 | Passed |  | processor_core | Platform Config and Board BOM | Low | Automatable
14013157601 | [Hybrid]Verify that BIOS can have active processor cores with Hyper Threading (SMT) enabled in [Dual Big Core+Octa Small cores] SKUs with Small cores and Big Core is enabled (2C+8A) | CSS-IVE-135513 | Passed |  | processor_core | Platform Config and Board BOM | Low | Automatable
14013157608 | [Hybrid]Verify 3D benchmark tool on Hybrid Processor When Big and Small Cores are enabled | CSS-IVE-135517 | Passed |  | processor_core | Platform Config and Board BOM | Low | Automatable
14013157611 | [Hybrid]Verify 3D benchmark tool on Hybrid Processor When Big is enabled and Small Cores is disabled | CSS-IVE-135518 | Passed |  | processor_core | Platform Config and Board BOM | Low | Automatable
14013157613 | [Hybrid]Verify 3D benchmark tool on Hybrid Processor When Big is Disabled/1 and Small Cores is Enabled | CSS-IVE-135519 | Passed |  | processor_core | Platform Config and Board BOM | Low | Automatable
14013157614 | [Hybrid]Verify core and thread in BIOS/EFI , when core 1 is enabled | CSS-IVE-135520 | Passed |  | processor_core | Platform Config and Board BOM | Low | Automatable
14013157616 | [Hybrid]Verify 3D benchmark tool on Hybrid Processor When Big and Small core is Enabled and Hyper-Threading is Disabled | CSS-IVE-135556 | Passed |  | processor_core | Platform Config and Board BOM | Low | Automatable
14013157654 | [Hybrid]Verify that BIOS can have active processor cores with Hyper Threading (SMT) enabled in [Octa Big Core + Octa Small Core] SKUs with and without all Small cores disabled | CSS-IVE-145235 | Passed |  | processor_core | Platform Config and Board BOM | High | Automatable
14013157668 | [Hybrid]Verify that BIOS can have active processor cores with Hyper Threading (SMT) enabled in Hetero Big Core SKUs with all Small cores disabled | CSS-IVE-145268 | Passed |  | processor_core | Platform Config and Board BOM | Medium | Automatable
14013159040 | Verify Discrete BT ON-OFF-ON functionality in OS | CSS-IVE-99735 | Passed |  | connectivity | Networking and Connectivity | Low | Automatable
14013160085 | Verify detection and enumeration of 3.5mm Jack Wired headphones/headset | CSS-IVE-101518 | Passed |  | audio | Display, Graphics, Video and Audio | Low | Automatable
14013160104 | ME FW response and version check in OS | CSS-IVE-101573 | Passed |  | manageability | Manageability Support | Low | Automatable
14013160109 | ME FW response and version check in EFI Shell | CSS-IVE-101576 | Passed |  | manageability | Manageability Support | Low | Automatable
14013160620 | Verify Booting over Wi-Fi using UEFI HTTPv4 Boot | CSS-IVE-102473 | Passed |  | connectivity | Networking and Connectivity | Low | Automatable
14013160711 | Verify discrete Wi-Fi enumeration pre and post Connected Standby (CMS) cycle | CSS-IVE-105423 | Passed |  | connectivity | Networking and Connectivity | Medium | Automatable
14013160880 | Verify SUT wake from S3, S4 using PCIE LAN devices (WOL) | CSS-IVE-63272 | Passed |  | connectivity | Networking and Connectivity | Low | Automatable
14013160932 | Verify SoC crash dump and crash logging | CSS-IVE-111675 | Passed |  | debug | Debug Interfaces and Traces | Medium | Automatable
14013161197 | Verify Booting over LAN using UEFI PXEv6 Network | CSS-IVE-114715 | Passed |  | connectivity | Networking and Connectivity | Medium | Automatable
14013161203 | Verify Booting over LAN using UEFI PXEv4 network | CSS-IVE-114717 | Passed |  | connectivity | Networking and Connectivity | Medium | Automatable
14013161309 | [FSP] Verify SX transition of the system with FSP VS build | CSS-IVE-114982 | Passed |  | system | Industry Specs and Open source initiatives | Medium | Automatable
14013161312 | Verify Connected MoS entry/exit using power button/Timer option | CSS-IVE-115018 | Passed |  | power_management | Power Management | Low | Automatable
14013161528 | Verify discrete WLAN ON-OFF-ON functionality in OS | CSS-IVE-115310 | Passed |  | connectivity | Networking and Connectivity | Low | Automatable
14013161969 | Verify CPU frequency throttles when core temperature exceeds passive trip point with DTS SMM enabled and DTT disabled | CSS-IVE-117969 | Passed |  | thermal_management | Thermal Management | Low | Automatable
14013162003 | Verify System shutdown when core temperature exceeds Critical trip point with DTS SMM enabled and DTT disabled in BIOS | CSS-IVE-117984 | Passed |  | thermal_management | Thermal Management | Low | Automatable
14013162548 | Verify Debug log for no Heci Timeout | CSS-IVE-118742 | Passed |  | manageability | Manageability Support | Low | Automatable
14013166467 | Verify "Ring down bin" feature is enabled by default after enabling OC in bios | CSS-IVE-115037 | Passed |  | overclocking | Performance Tuning and overclocking | Low | Automatable
14013166698 | Verify Bios gives user an option to switch between Internal BCLK and External BCLK | CSS-IVE-120137 | Passed |  | overclocking | Performance Tuning and overclocking | Medium | Automatable
14013173200 | Verify CPU turbo boost functionality pre and post S4 , S5 , warm and cold reboot cycles | CSS-IVE-145415 | Passed |  | power_management | Power Management | Low | Automatable
14013173287 | [FSP] Verify FSP BIOS Boot Flow | CSS-IVE-78905 | Passed |  | system | Industry Specs and Open source initiatives | Low | Automatable
14013173289 | [FSP] Verify FSP BIOS Dispatch mode Boot Flow | CSS-IVE-118658 | Passed |  | system | Industry Specs and Open source initiatives | Low | Automatable
14013173325 | [FSP][GCC]: Verify FSP BIOS Boot Flow | CSS-IVE-132864 | Passed |  | system | Industry Specs and Open source initiatives | Low | Automatable
14013173326 | [FSP][GCC] Verify FSP BIOS Dispatch/API mode Boot Flow | CSS-IVE-132865 | Passed |  | system | Industry Specs and Open source initiatives | Low | Automatable
14013174020 | Verify PAVP BIOS option | CSS-IVE-69482 | Passed |  | content_protection | Display, Graphics, Video and Audio | Low | Automatable
14013174036 | Verify that platform supports for DP and Hot-plug of DP in dual display mode | CSS-IVE-69884 | Passed |  | display | Display, Graphics, Video and Audio | Low | Automatable
14013174602 | Verify Audio play back and recording on 3.5mm-Jack-Headset (via Soundwire) | CSS-IVE-99977 | Passed |  | audio | Display, Graphics, Video and Audio | Low | Automatable
14013175473 | Verify display in HDMI/mini HDMI panel in BIOS Setup, EFI and OS | CSS-IVE-145251 | Passed |  | display | Display, Graphics, Video and Audio | Low | Automatable
14013175903 | Verify plug & unplug USB hub over USB Type-A port | CSS-IVE-69910 | Passed |  | io_usb | Internal and External Storage | Low | Automatable
14013176015 | Verify Trace hub initialization in debug BIOS | CSS-IVE-71061 | Passed |  | debug | Debug Interfaces and Traces | Medium | Jama_Not_Evaluated
14013176091 | Verify USB devices information are displayed in F7 - Boot menu | CSS-IVE-84862 | Passed |  | io_usb | Internal and External Storage | Low | Automatable
14013176094 | Verify USB devices information are displayed in BIOS setup | CSS-IVE-84871 | Passed |  | io_usb | Internal and External Storage | Low | Automatable
14013176281 | Verify SUT wake from Sx states (S3, S4, S5) using LAN | CSS-IVE-76033 | Passed |  | connectivity | Networking and Connectivity | Medium | Automatable
14013176385 | Verify BIOS should provide UEFI support for onboard LAN | CSS-IVE-85706 | Passed |  | connectivity | Platform Config and Board BOM | Low | Automatable
14013176453 | Verify HDD serial number display at Ready To Boot event | CSS-IVE-78772 | Passed |  | storage | Internal and External Storage | Low | Automatable
14013176475 | Verify that BIOS detects and initializes SSDs/SATA drives attached to PCIe x4 port | CSS-IVE-93996 | Passed |  | storage | Internal and External Storage | Low | Automatable
14013176942 | Verify device defined under VMD should not be detected in PCI line item | CSS-IVE-105485 | Passed |  | storage | Internal and External Storage | Low | Automatable
14013176953 | Verify device initialization and respective register configuration don"t have failures in Self test tool | CSS-IVE-105545 | Passed |  | system | Flex I/O and Internal Buses | Medium | Jama_Not_Evaluated
14013177024 | Verify respective device detection by enabling VMD for SATA and disable for NVMe | CSS-IVE-113690 | Passed |  | storage | Internal and External Storage | Low | Automatable
14013177652 | Verify VTd support for PCIe ports | CSS-IVE-118313 | Passed |  | io_pcie | Flex I/O and Internal Buses | Low | Automatable
14013177742 | Verify VMD RTD3 Cold support with SATA connected | CSS-IVE-120109 | Passed |  | storage | Internal and External Storage | High | Automatable
14013177801 | Verify CPU & SMPS FAN are in off condition with "PS_ON" enabled in Setup during Modern Standby | CSS-IVE-129059 | Passed |  | thermal_management | Thermal Management | High | Automatable
14013177835 | Verify package C10 with PCIe NVMe SSD connected over PCH M.2 Slot with VMD port disabled | CSS-IVE-129734 | Passed |  | storage | Internal and External Storage | Medium | Automatable
14013178085 | Verify VMD RTD3Cold support with add-on-card on x4 slot connected with NVMe. | CSS-IVE-133702 | Passed |  | storage | Internal and External Storage | Medium | Automatable
14013178092 | Verify SLP_S0 , Package C states & S0I3.4 with M.2 NVMe connected to x4 slot. | CSS-IVE-133704 | Passed |  | storage | Flex I/O and Internal Buses | Medium | Automatable
14013178094 | Verify VMD RTD3Cold support with NVMe connected to PCH M.2 slot. | CSS-IVE-133708 | Passed |  | storage | Internal and External Storage | Medium | Automatable
14013178927 | Verify BIOS provide DDR-RFIM feature enable/disable status via MCHBAR | CSS-IVE-145686 | Passed |  | connectivity | Networking and Connectivity | Low | Automatable
14013179047 | Verify USB devices information are displayed correctly in BIOS Setup and F7 Boot menu | CSS-IVE-145019 | Passed |  | storage | Internal and External Storage | Low | Automatable
14013179059 | Verify Discrete Bluetooth device function test in OS pre and post S4 , S5 , warm and cold reboot cycles | CSS-IVE-145052 | Passed |  | connectivity | Networking and Connectivity | High | Automatable
14013179074 | Verify Discrete Wi-Fi enumeration test in device manager pre and post S4 , S5 , warm and cold reboot cycles | CSS-IVE-145051 | Passed |  | connectivity | Networking and Connectivity | High | Automatable
14013179108 | Verify DP/mini DP panel display in BIOS Setup, EFI and OS | CSS-IVE-145253 | Passed |  | display | Display, Graphics, Video and Audio | Low | Automatable
14013179166 | Verify Audio recording and Playback over 3.5mm-Jack-Headsets (via HD-A) pre and post S4, S5, warm and cold reboot cycles | CSS-IVE-145257 | Passed |  | audio | Display, Graphics, Video and Audio | Low | Automatable
14013179168 | Verify HD Display Audio (Intel Display Audio) enumeration pre and post S4, S5, warm and cold reboot cycles | CSS-IVE-145258 | Passed |  | audio | Display, Graphics, Video and Audio | Medium | Automatable
14013179174 | Validate system attains Graphics turbo frequency when threshold loads are applied on graphics cores pre and post S4, S5, warm and cold reboot cycles | CSS-IVE-145262 | Passed |  | graphics | Display, Graphics, Video and Audio | Low | Automatable
14013179255 | Verify basic boot check with different IFWI (Release, Performance and Debug) | CSS-IVE-64401 | Passed |  | reset | System Firmware Builds and bringup | Low | Automatable
14013179274 | Validate hot-plug USB keyboard, mouse over USB Type-A port when SUT is in BIOS, EFI and OS level | CSS-IVE-64111 | Passed |  | io_usb.type_c_subsystem | TCSS | Medium | Automatable
14013179329 | Verify OS debug support using Windbg debugging via USB3.0 debug port | CSS-IVE-65455 | Passed |  | debug | Debug Interfaces and Traces | Medium | Automatable
14013179332 | Verify OS debug support using Windbg via native serial UART | CSS-IVE-65456 | Passed |  | debug | Debug Interfaces and Traces | Medium | Jama_Not_Evaluated
14013179523 | Verify Booting over LAN using UEFI PXEv6 Boot with TPM enabled in BIOS | CSS-IVE-113980 | Passed |  | connectivity | Networking and Connectivity | Medium | Automatable
14013180508 | Verify BIOS shall display ME,BIOS,KSC version in Bios setup page | CSS-IVE-73249 | Passed |  | system | Industry Specs and Open source initiatives | Low | Automatable
14013182314 | Verify SUT boot from USB2.0 device | CSS-IVE-75930 | Passed |  | io_usb | Internal and External Storage | Low | Automatable
14013182776 | Validate hot-plug USB keyboard functionality check in OS over USB Type-A port | CSS-IVE-76138 | Passed |  | io_usb | Internal and External Storage | Low | Automatable
14013182789 | Verify USB mouse enumeration and functionality on hot-plug over USB Type-A port | CSS-IVE-76139 | Passed |  | io_usb | Internal and External Storage | Low | Automatable
14013182988 | Validate cold-plug USB keyboard functionality check in EFI over USB Type-A port | CSS-IVE-76160 | Passed |  | io_usb | Internal and External Storage | Low | Automatable
14013184473 | Verify display audio functionality on HDMI speakers | CSS-IVE-76597 | Passed |  | audio | Display, Graphics, Video and Audio | Low | Automatable
14013185086 | Validate POST Code Progress for IA during Booting on 7 seg Display. | CSS-IVE-63287 | Passed |  | debug | Debug Interfaces and Traces | Low | Automatable
14013185276 | Verify CPU turbo boost functionality post CMS/S0i3 cycle | CSS-IVE-90932 | Passed |  | power_management | Power Management | Low | Automatable
14013185500 | Verify ucode firmware loads pre and post S0i3 (Modern Standby) cycle | CSS-IVE-90980 | Passed |  | processor_core | System Firmware Builds and bringup | Low | Automatable
14013185678 | Verify CNVi enumeration in BIOS and EFI Shell with respect to CNVi option enabled/disabled in BIOS | CSS-IVE-95311 | Passed |  | connectivity | Networking and Connectivity | Low | Automatable
14013185814 | Validate hot-plug USB keyboard functionality check in OS over USB Type-A port pre and post S4 , S5 , warm and cold reboot cycles | CSS-IVE-145024 | Passed |  | io_usb | Internal and External Storage | Medium | Automatable
14013185815 | Verify USB mouse enumeration and functionality on hot-plug over USB Type-A port pre and post S4 , S5 , warm and cold reboot cycles | CSS-IVE-145025 | Passed |  | io_usb | Internal and External Storage | Medium | Automatable
14013185826 | Validate USB 3.0 devices hot-plug functionality over USB3.0 Type-A port pre and post S4 , S5 , warm and cold reboot cycles | CSS-IVE-145031 | Passed |  | io_usb | Internal and External Storage | Medium | Automatable
16015157060 | Verify non por power state settings | CSS-IVE-133570 | Passed |  | power_management | Power Management | Low | Not Evaluated
14013120501 | Verify that BIOS presents options to change the Boot Order | CSS-IVE-54154 | Passed |  | reset | Platform Config and Board BOM | Low | Automatable
14013156881 | Verify CPU switches between all P-states when Number of P states set to 0 | CSS-IVE-50711 | Passed |  | power_management | Power Management | Low | Automatable
14013156884 | BIOS should update the changes for SMBIOS type 4 [Processor Information] | CSS-IVE-50532 | Passed |  | system | Industry Specs and Open source initiatives | Medium | Automatable
14013157206 | Verify if Intel SelfTest completes successfully | CSS-IVE-101752 | Failed | HSD Fail : 16018113804 : [IFWI][RPL-S B1 Production][RPL-Hx][Production B0]: Incorrect BIOS Guard version is enumerating in OS with System Scope tool(3.5.1010) and BIOS Guard error observed in Self Test tool. | processor_core | Platform Config and Board BOM | Medium | Automatable
14013157594 | [Hybrid]Verify that BIOS can have active processor cores with Hyper Threading (SMT) enabled in [Dual Big core + Octa Small core] SKUs with Small cores Enabled(2C+8A) | CSS-IVE-135510 | Passed |  | processor_core | Platform Config and Board BOM | Low | Automatable
14013157596 | [Hybrid]Verify that BIOS can have active processor cores with Hyper Threading (SMT) enabled in [Octa Big Core + Octa Small Core] SKUs when Small cores and Big core is Enabled (8C+8A) | CSS-IVE-135511 | Passed |  | processor_core | Platform Config and Board BOM | Low | Automatable
14013157601 | [Hybrid]Verify that BIOS can have active processor cores with Hyper Threading (SMT) enabled in [Dual Big Core+Octa Small cores] SKUs with Small cores and Big Core is enabled (2C+8A) | CSS-IVE-135513 | Passed |  | processor_core | Platform Config and Board BOM | Low | Automatable
14013157608 | [Hybrid]Verify 3D benchmark tool on Hybrid Processor When Big and Small Cores are enabled | CSS-IVE-135517 | Passed |  | processor_core | Platform Config and Board BOM | Low | Automatable
14013157611 | [Hybrid]Verify 3D benchmark tool on Hybrid Processor When Big is enabled and Small Cores is disabled | CSS-IVE-135518 | Passed |  | processor_core | Platform Config and Board BOM | Low | Automatable
14013157613 | [Hybrid]Verify 3D benchmark tool on Hybrid Processor When Big is Disabled/1 and Small Cores is Enabled | CSS-IVE-135519 | Passed |  | processor_core | Platform Config and Board BOM | Low | Automatable
14013157614 | [Hybrid]Verify core and thread in BIOS/EFI , when core 1 is enabled | CSS-IVE-135520 | Passed |  | processor_core | Platform Config and Board BOM | Low | Automatable
14013157616 | [Hybrid]Verify 3D benchmark tool on Hybrid Processor When Big and Small core is Enabled and Hyper-Threading is Disabled | CSS-IVE-135556 | Passed |  | processor_core | Platform Config and Board BOM | Low | Automatable
14013157654 | [Hybrid]Verify that BIOS can have active processor cores with Hyper Threading (SMT) enabled in [Octa Big Core + Octa Small Core] SKUs with and without all Small cores disabled | CSS-IVE-145235 | Passed |  | processor_core | Platform Config and Board BOM | High | Automatable
14013157668 | [Hybrid]Verify that BIOS can have active processor cores with Hyper Threading (SMT) enabled in Hetero Big Core SKUs with all Small cores disabled | CSS-IVE-145268 | Passed |  | processor_core | Platform Config and Board BOM | Medium | Automatable
14013160085 | Verify detection and enumeration of 3.5mm Jack Wired headphones/headset | CSS-IVE-101518 | Passed |  | audio | Display, Graphics, Video and Audio | Low | Automatable
14013160104 | ME FW response and version check in OS | CSS-IVE-101573 | Passed |  | manageability | Manageability Support | Low | Automatable
14013160109 | ME FW response and version check in EFI Shell | CSS-IVE-101576 | Passed |  | manageability | Manageability Support | Low | Automatable
14013160620 | Verify Booting over Wi-Fi using UEFI HTTPv4 Boot | CSS-IVE-102473 | Passed |  | connectivity | Networking and Connectivity | Low | Automatable
14013160880 | Verify SUT wake from S3, S4 using PCIE LAN devices (WOL) | CSS-IVE-63272 | Passed |  | connectivity | Networking and Connectivity | Low | Automatable
14013160932 | Verify SoC crash dump and crash logging | CSS-IVE-111675 | Passed |  | debug | Debug Interfaces and Traces | Medium | Automatable
14013161197 | Verify Booting over LAN using UEFI PXEv6 Network | CSS-IVE-114715 | Passed |  | connectivity | Networking and Connectivity | Medium | Automatable
14013161203 | Verify Booting over LAN using UEFI PXEv4 network | CSS-IVE-114717 | Passed |  | connectivity | Networking and Connectivity | Medium | Automatable
14013161309 | [FSP] Verify SX transition of the system with FSP VS build | CSS-IVE-114982 | Passed |  | system | Industry Specs and Open source initiatives | Medium | Automatable
14013161312 | Verify Connected MoS entry/exit using power button/Timer option | CSS-IVE-115018 | Passed |  | power_management | Power Management | Low | Automatable
14013162548 | Verify Debug log for no Heci Timeout | CSS-IVE-118742 | Passed |  | manageability | Manageability Support | Low | Automatable
14013163310 | Verify system stability on performing 5 cycles of Hybrid Sleep | CSS-IVE-133121 | Passed |  | power_management | Power Management | Low | Automatable
14013173200 | Verify CPU turbo boost functionality pre and post S4 , S5 , warm and cold reboot cycles | CSS-IVE-145415 | Passed |  | power_management | Power Management | Low | Automatable
14013173287 | [FSP] Verify FSP BIOS Boot Flow | CSS-IVE-78905 | Passed |  | system | Industry Specs and Open source initiatives | Low | Automatable
14013173289 | [FSP] Verify FSP BIOS Dispatch mode Boot Flow | CSS-IVE-118658 | Passed |  | system | Industry Specs and Open source initiatives | Low | Automatable
14013173325 | [FSP][GCC]: Verify FSP BIOS Boot Flow | CSS-IVE-132864 | Passed |  | system | Industry Specs and Open source initiatives | Low | Automatable
14013173326 | [FSP][GCC] Verify FSP BIOS Dispatch/API mode Boot Flow | CSS-IVE-132865 | Passed |  | system | Industry Specs and Open source initiatives | Low | Automatable
14013173339 | [FSP] [GCC]Verify SX transition of the system with FSP GCC Release build | CSS-IVE-132870 | Passed |  | system | Industry Specs and Open source initiatives | Medium | Automatable
14013174020 | Verify PAVP BIOS option | CSS-IVE-69482 | Passed |  | content_protection | Display, Graphics, Video and Audio | Low | Automatable
14013174036 | Verify that platform supports for DP and Hot-plug of DP in dual display mode | CSS-IVE-69884 | Passed |  | display | Display, Graphics, Video and Audio | Low | Automatable
14013174623 | Verify 8K Display Panel enumeration in Device Manager | CSS-IVE-100089 | Passed |  | display | Display, Graphics, Video and Audio | Low | Automatable
14013175465 | Verify display in eDP panel in BIOS Setup ,EFI and OS | CSS-IVE-145249 | Passed |  | display | Display, Graphics, Video and Audio | Low | Automatable
14013175473 | Verify display in HDMI/mini HDMI panel in BIOS Setup, EFI and OS | CSS-IVE-145251 | Passed |  | display | Display, Graphics, Video and Audio | Low | Automatable
14013175903 | Verify plug & unplug USB hub over USB Type-A port | CSS-IVE-69910 | Passed |  | io_usb | Internal and External Storage | Low | Automatable
14013176015 | Verify Trace hub initialization in debug BIOS | CSS-IVE-71061 | Passed |  | debug | Debug Interfaces and Traces | Medium | Jama_Not_Evaluated
14013176091 | Verify USB devices information are displayed in F7 - Boot menu | CSS-IVE-84862 | Passed |  | io_usb | Internal and External Storage | Low | Automatable
14013176094 | Verify USB devices information are displayed in BIOS setup | CSS-IVE-84871 | Passed |  | io_usb | Internal and External Storage | Low | Automatable
14013176281 | Verify SUT wake from Sx states (S3, S4, S5) using LAN | CSS-IVE-76033 | Passed |  | connectivity | Networking and Connectivity | Medium | Automatable
14013176385 | Verify BIOS should provide UEFI support for onboard LAN | CSS-IVE-85706 | Passed |  | connectivity | Platform Config and Board BOM | Low | Automatable
14013176475 | Verify that BIOS detects and initializes SSDs/SATA drives attached to PCIe x4 port | CSS-IVE-93996 | Passed |  | storage | Internal and External Storage | Low | Automatable
14013176942 | Verify device defined under VMD should not be detected in PCI line item | CSS-IVE-105485 | Passed |  | storage | Internal and External Storage | Low | Automatable
14013176953 | Verify device initialization and respective register configuration don"t have failures in Self test tool | CSS-IVE-105545 | Failed | HSD Fail : 16018113804 : [IFWI][RPL-S B1 Production][RPL-Hx][Production B0]: Incorrect BIOS Guard version is enumerating in OS with System Scope tool(3.5.1010) and BIOS Guard error observed in Self Test tool. | system | Flex I/O and Internal Buses | Medium | Jama_Not_Evaluated
14013177024 | Verify respective device detection by enabling VMD for SATA and disable for NVMe | CSS-IVE-113690 | Passed |  | storage | Internal and External Storage | Low | Automatable
14013177247 | Verify VMD device ID verification in EFI and OS | CSS-IVE-115644 | Passed |  | storage | Internal and External Storage | Medium | Automatable
14013177249 | Verify VMD enable/disable bit in OS with respect to option set in BIOS | CSS-IVE-115645 | Passed |  | storage | Internal and External Storage | Medium | Automatable
14013177652 | Verify VTd support for PCIe ports | CSS-IVE-118313 | Passed |  | io_pcie | Flex I/O and Internal Buses | Low | Automatable
14013177742 | Verify VMD RTD3 Cold support with SATA connected | CSS-IVE-120109 | Passed |  | storage | Internal and External Storage | High | Automatable
14013177801 | Verify CPU & SMPS FAN are in off condition with "PS_ON" enabled in Setup during Modern Standby | CSS-IVE-129059 | Passed |  | thermal_management | Thermal Management | High | Automatable
14013177835 | Verify package C10 with PCIe NVMe SSD connected over PCH M.2 Slot with VMD port disabled | CSS-IVE-129734 | Passed |  | storage | Internal and External Storage | Medium | Automatable
14013177940 | Verify Audio DRM playback over 3.5mm-Jack-Headsets (via HD-A) | CSS-IVE-132948 | Passed |  | audio | Display, Graphics, Video and Audio | Low | Automatable
14013178085 | Verify VMD RTD3Cold support with add-on-card on x4 slot connected with NVMe. | CSS-IVE-133702 | Passed |  | storage | Internal and External Storage | Medium | Automatable
14013178092 | Verify SLP_S0 , Package C states & S0I3.4 with M.2 NVMe connected to x4 slot. | CSS-IVE-133704 | Passed |  | storage | Flex I/O and Internal Buses | Medium | Automatable
14013178094 | Verify VMD RTD3Cold support with NVMe connected to PCH M.2 slot. | CSS-IVE-133708 | Passed |  | storage | Internal and External Storage | Medium | Automatable
14013178927 | Verify BIOS provide DDR-RFIM feature enable/disable status via MCHBAR | CSS-IVE-145686 | Passed |  | connectivity | Networking and Connectivity | Low | Automatable
14013179047 | Verify USB devices information are displayed correctly in BIOS Setup and F7 Boot menu | CSS-IVE-145019 | Passed |  | storage | Internal and External Storage | Low | Automatable
14013179108 | Verify DP/mini DP panel display in BIOS Setup, EFI and OS | CSS-IVE-145253 | Passed |  | display | Display, Graphics, Video and Audio | Low | Automatable
14013179118 | Verify CNVi WLAN Enumeration in OS pre and post S4 , S5 , warm and cold reboot cycles | CSS-IVE-145036 | Passed |  | connectivity | Networking and Connectivity | Medium | Automatable
14013179166 | Verify Audio recording and Playback over 3.5mm-Jack-Headsets (via HD-A) pre and post S4, S5, warm and cold reboot cycles | CSS-IVE-145257 | Passed |  | audio | Display, Graphics, Video and Audio | Low | Automatable
14013179168 | Verify HD Display Audio (Intel Display Audio) enumeration pre and post S4, S5, warm and cold reboot cycles | CSS-IVE-145258 | Passed |  | audio | Display, Graphics, Video and Audio | Medium | Automatable
14013179174 | Validate system attains Graphics turbo frequency when threshold loads are applied on graphics cores pre and post S4, S5, warm and cold reboot cycles | CSS-IVE-145262 | Passed |  | graphics | Display, Graphics, Video and Audio | Low | Automatable
14013179183 | Verify Intel HD Audio functionality over 3.5mm Jack Speakers pre and post S4, S5, warm and cold reboot cycles | CSS-IVE-145394 | Passed |  | audio | Display, Graphics, Video and Audio | Low | Automatable
14013179255 | Verify basic boot check with different IFWI (Release, Performance and Debug) | CSS-IVE-64401 | Passed |  | reset | System Firmware Builds and bringup | Low | Automatable
14013179329 | Verify OS debug support using Windbg debugging via USB3.0 debug port | CSS-IVE-65455 | Passed |  | debug | Debug Interfaces and Traces | Medium | Automatable
14013179332 | Verify OS debug support using Windbg via native serial UART | CSS-IVE-65456 | Passed |  | debug | Debug Interfaces and Traces | Medium | Jama_Not_Evaluated
14013179523 | Verify Booting over LAN using UEFI PXEv6 Boot with TPM enabled in BIOS | CSS-IVE-113980 | Passed |  | connectivity | Networking and Connectivity | Medium | Automatable
14013180508 | Verify BIOS shall display ME,BIOS,KSC version in Bios setup page | CSS-IVE-73249 | Passed |  | system | Industry Specs and Open source initiatives | Low | Automatable
14013182314 | Verify SUT boot from USB2.0 device | CSS-IVE-75930 | Passed |  | io_usb | Internal and External Storage | Low | Automatable
14013182776 | Validate hot-plug USB keyboard functionality check in OS over USB Type-A port | CSS-IVE-76138 | Passed |  | io_usb | Internal and External Storage | Low | Automatable
14013182789 | Verify USB mouse enumeration and functionality on hot-plug over USB Type-A port | CSS-IVE-76139 | Passed |  | io_usb | Internal and External Storage | Low | Automatable
14013182988 | Validate cold-plug USB keyboard functionality check in EFI over USB Type-A port | CSS-IVE-76160 | Passed |  | io_usb | Internal and External Storage | Low | Automatable
14013184473 | Verify display audio functionality on HDMI speakers | CSS-IVE-76597 | Passed |  | audio | Display, Graphics, Video and Audio | Low | Automatable
14013185086 | Validate POST Code Progress for IA during Booting on 7 seg Display. | CSS-IVE-63287 | Passed |  | debug | Debug Interfaces and Traces | Low | Automatable
14013185276 | Verify CPU turbo boost functionality post CMS/S0i3 cycle | CSS-IVE-90932 | Passed |  | power_management | Power Management | Low | Automatable
14013185500 | Verify ucode firmware loads pre and post S0i3 (Modern Standby) cycle | CSS-IVE-90980 | Passed |  | processor_core | System Firmware Builds and bringup | Low | Automatable
14013185678 | Verify CNVi enumeration in BIOS and EFI Shell with respect to CNVi option enabled/disabled in BIOS | CSS-IVE-95311 | Passed |  | connectivity | Networking and Connectivity | Low | Automatable
14013185689 | Verify Coexistence Support of CNVi Wi-Fi and Bluetooth functionality in OS after S3, S4, S5, Warm and cold reboot cycles | CSS-IVE-95319 | Passed |  | connectivity | Networking and Connectivity | Low | Automatable
14013185707 | Verify CNVi WLAN Enumeration in OS before/after disconnected MoS cycle | CSS-IVE-95492 | Passed |  | connectivity | Networking and Connectivity | Low | Automatable
14013185714 | Verify CNVi Bluetooth Enumeration in OS before/after disconnected MoS cycle | CSS-IVE-95497 | Passed |  | connectivity | Networking and Connectivity | Low | Automatable
14013185814 | Validate hot-plug USB keyboard functionality check in OS over USB Type-A port pre and post S4 , S5 , warm and cold reboot cycles | CSS-IVE-145024 | Passed |  | io_usb | Internal and External Storage | Medium | Automatable
14013185815 | Verify USB mouse enumeration and functionality on hot-plug over USB Type-A port pre and post S4 , S5 , warm and cold reboot cycles | CSS-IVE-145025 | Passed |  | io_usb | Internal and External Storage | Medium | Automatable
14013185826 | Validate USB 3.0 devices hot-plug functionality over USB3.0 Type-A port pre and post S4 , S5 , warm and cold reboot cycles | CSS-IVE-145031 | Passed |  | io_usb | Internal and External Storage | Medium | Automatable
14013120501 | Verify that BIOS presents options to change the Boot Order | CSS-IVE-54154 | Passed |  | reset | Platform Config and Board BOM | Low | Automatable
14013156692 | Verify BIOS shall display an option to set the IP address and port number of the Intel AMT provisioning server under MEBx menu. | CSS-IVE-145627 | Passed |  | manageability | Manageability Support | Low | Automatable
14013156881 | Verify CPU switches between all P-states when Number of P states set to 0 | CSS-IVE-50711 | Passed |  | power_management | Power Management | Low | Automatable
14013156884 | BIOS should update the changes for SMBIOS type 4 [Processor Information] | CSS-IVE-50532 | Passed |  | system | Industry Specs and Open source initiatives | Medium | Automatable
14013157206 | Verify if Intel SelfTest completes successfully | CSS-IVE-101752 | Failed | HSD Fail : 16018113804 : [IFWI][RPL-S B1 Production][RPL-Hx][Production B0]: Incorrect BIOS Guard version is enumerating in OS with System Scope tool(3.5.1010) and BIOS Guard error observed in Self Test tool. | processor_core | Platform Config and Board BOM | Medium | Automatable
14013157212 | Verify Chipset information displayed in BIOS | CSS-IVE-86458 | Passed |  | processor_core | Platform Config and Board BOM | Low | Automatable
14013157594 | [Hybrid]Verify that BIOS can have active processor cores with Hyper Threading (SMT) enabled in [Dual Big core + Octa Small core] SKUs with Small cores Enabled(2C+8A) | CSS-IVE-135510 | Passed |  | processor_core | Platform Config and Board BOM | Low | Automatable
14013157596 | [Hybrid]Verify that BIOS can have active processor cores with Hyper Threading (SMT) enabled in [Octa Big Core + Octa Small Core] SKUs when Small cores and Big core is Enabled (8C+8A) | CSS-IVE-135511 | Passed |  | processor_core | Platform Config and Board BOM | Low | Automatable
14013157601 | [Hybrid]Verify that BIOS can have active processor cores with Hyper Threading (SMT) enabled in [Dual Big Core+Octa Small cores] SKUs with Small cores and Big Core is enabled (2C+8A) | CSS-IVE-135513 | Passed |  | processor_core | Platform Config and Board BOM | Low | Automatable
14013157608 | [Hybrid]Verify 3D benchmark tool on Hybrid Processor When Big and Small Cores are enabled | CSS-IVE-135517 | Passed |  | processor_core | Platform Config and Board BOM | Low | Automatable
14013157611 | [Hybrid]Verify 3D benchmark tool on Hybrid Processor When Big is enabled and Small Cores is disabled | CSS-IVE-135518 | Passed |  | processor_core | Platform Config and Board BOM | Low | Automatable
14013157613 | [Hybrid]Verify 3D benchmark tool on Hybrid Processor When Big is Disabled/1 and Small Cores is Enabled | CSS-IVE-135519 | Passed |  | processor_core | Platform Config and Board BOM | Low | Automatable
14013157614 | [Hybrid]Verify core and thread in BIOS/EFI , when core 1 is enabled | CSS-IVE-135520 | Passed |  | processor_core | Platform Config and Board BOM | Low | Automatable
14013157616 | [Hybrid]Verify 3D benchmark tool on Hybrid Processor When Big and Small core is Enabled and Hyper-Threading is Disabled | CSS-IVE-135556 | Passed |  | processor_core | Platform Config and Board BOM | Low | Automatable
14013157654 | [Hybrid]Verify that BIOS can have active processor cores with Hyper Threading (SMT) enabled in [Octa Big Core + Octa Small Core] SKUs with and without all Small cores disabled | CSS-IVE-145235 | Passed |  | processor_core | Platform Config and Board BOM | High | Automatable
14013157668 | [Hybrid]Verify that BIOS can have active processor cores with Hyper Threading (SMT) enabled in Hetero Big Core SKUs with all Small cores disabled | CSS-IVE-145268 | Passed |  | processor_core | Platform Config and Board BOM | Medium | Automatable
14013160085 | Verify detection and enumeration of 3.5mm Jack Wired headphones/headset | CSS-IVE-101518 | Passed |  | audio | Display, Graphics, Video and Audio | Low | Automatable
14013160104 | ME FW response and version check in OS | CSS-IVE-101573 | Passed |  | manageability | Manageability Support | Low | Automatable
14013160109 | ME FW response and version check in EFI Shell | CSS-IVE-101576 | Passed |  | manageability | Manageability Support | Low | Automatable
14013160120 | Verify Reset and SX transition of system with AMT enabled | CSS-IVE-101580 | Passed |  | manageability | Manageability Support | High | Automatable
14013160249 | BIOS Hotkey combination (CTRL-ALT-F1) should display by the BIOS during boot process | CSS-IVE-102067 | Passed |  | manageability | Manageability Support | Medium | Automatable
14013160620 | Verify Booting over Wi-Fi using UEFI HTTPv4 Boot | CSS-IVE-102473 | Passed |  | connectivity | Networking and Connectivity | Low | Automatable
14013160880 | Verify SUT wake from S3, S4 using PCIE LAN devices (WOL) | CSS-IVE-63272 | Passed |  | connectivity | Networking and Connectivity | Low | Automatable
14013160932 | Verify SoC crash dump and crash logging | CSS-IVE-111675 | Passed |  | debug | Debug Interfaces and Traces | Medium | Automatable
14013161197 | Verify Booting over LAN using UEFI PXEv6 Network | CSS-IVE-114715 | Passed |  | connectivity | Networking and Connectivity | Medium | Automatable
14013161203 | Verify Booting over LAN using UEFI PXEv4 network | CSS-IVE-114717 | Passed |  | connectivity | Networking and Connectivity | Medium | Automatable
14013161309 | [FSP] Verify SX transition of the system with FSP VS build | CSS-IVE-114982 | Passed |  | system | Industry Specs and Open source initiatives | Medium | Automatable
14013161312 | Verify Connected MoS entry/exit using power button/Timer option | CSS-IVE-115018 | Passed |  | power_management | Power Management | Low | Automatable
14013161607 | Verify if system boot with SAF configuration | CSS-IVE-116791 | Passed |  | reset | System Firmware Builds and bringup | Low | Automatable
14013162548 | Verify Debug log for no Heci Timeout | CSS-IVE-118742 | Passed |  | manageability | Manageability Support | Low | Automatable
14013163310 | Verify system stability on performing 5 cycles of Hybrid Sleep | CSS-IVE-133121 | Passed |  | power_management | Power Management | Low | Automatable
14013164915 | [OCR] Verify HTTPS Boot flow for One Click Recovery | CSS-IVE-144440 | Passed |  | manageability | Manageability Support | Low | Automatable
14013165103 | [OCR] Verify user consent flow is performed during OCR_WinRE boot in Admin control Mode (ACM) Mode | CSS-IVE-144642 | Passed |  | manageability | Manageability Support | Medium | Automatable
14013165906 | [OCR] Verify user consent flow is performed during OCR_WinRE boot in Admin control Mode (ACM) Mode | CSS-IVE-147185 | Passed |  | manageability | Manageability Support | Medium | Automatable
14013173200 | Verify CPU turbo boost functionality pre and post S4 , S5 , warm and cold reboot cycles | CSS-IVE-145415 | Passed |  | power_management | Power Management | Low | Automatable
14013173287 | [FSP] Verify FSP BIOS Boot Flow | CSS-IVE-78905 | Passed |  | system | Industry Specs and Open source initiatives | Low | Automatable
14013173289 | [FSP] Verify FSP BIOS Dispatch mode Boot Flow | CSS-IVE-118658 | Passed |  | system | Industry Specs and Open source initiatives | Low | Automatable
14013173325 | [FSP][GCC]: Verify FSP BIOS Boot Flow | CSS-IVE-132864 | Passed |  | system | Industry Specs and Open source initiatives | Low | Automatable
14013173326 | [FSP][GCC] Verify FSP BIOS Dispatch/API mode Boot Flow | CSS-IVE-132865 | Passed |  | system | Industry Specs and Open source initiatives | Low | Automatable
14013173339 | [FSP] [GCC]Verify SX transition of the system with FSP GCC Release build | CSS-IVE-132870 | Passed |  | system | Industry Specs and Open source initiatives | Medium | Automatable
14013174020 | Verify PAVP BIOS option | CSS-IVE-69482 | Passed |  | content_protection | Display, Graphics, Video and Audio | Low | Automatable
14013174036 | Verify that platform supports for DP and Hot-plug of DP in dual display mode | CSS-IVE-69884 | Passed |  | display | Display, Graphics, Video and Audio | Low | Automatable
14013174623 | Verify 8K Display Panel enumeration in Device Manager | CSS-IVE-100089 | Passed |  | display | Display, Graphics, Video and Audio | Low | Automatable
14013175465 | Verify display in eDP panel in BIOS Setup ,EFI and OS | CSS-IVE-145249 | Passed |  | display | Display, Graphics, Video and Audio | Low | Automatable
14013175473 | Verify display in HDMI/mini HDMI panel in BIOS Setup, EFI and OS | CSS-IVE-145251 | Passed |  | display | Display, Graphics, Video and Audio | Low | Automatable
14013175903 | Verify plug & unplug USB hub over USB Type-A port | CSS-IVE-69910 | Passed |  | io_usb | Internal and External Storage | Low | Automatable
14013176015 | Verify Trace hub initialization in debug BIOS | CSS-IVE-71061 | Passed |  | debug | Debug Interfaces and Traces | Medium | Jama_Not_Evaluated
14013176057 | Verify AMT BIOS option check under PCH-FW configuration | CSS-IVE-71765 | Passed |  | manageability | Manageability Support | Low | Automatable
14013176061 | Verify BIOS options listed under AMT configuration in PCH-FW menu | CSS-IVE-72612 | Passed |  | manageability | Manageability Support | Low | Automatable
14013176091 | Verify USB devices information are displayed in F7 - Boot menu | CSS-IVE-84862 | Passed |  | io_usb | Internal and External Storage | Low | Automatable
14013176094 | Verify USB devices information are displayed in BIOS setup | CSS-IVE-84871 | Passed |  | io_usb | Internal and External Storage | Low | Automatable
14013176281 | Verify SUT wake from Sx states (S3, S4, S5) using LAN | CSS-IVE-76033 | Passed |  | connectivity | Networking and Connectivity | Medium | Automatable
14013176385 | Verify BIOS should provide UEFI support for onboard LAN | CSS-IVE-85706 | Passed |  | connectivity | Platform Config and Board BOM | Low | Automatable
14013176453 | Verify HDD serial number display at Ready To Boot event | CSS-IVE-78772 | Passed |  | storage | Internal and External Storage | Low | Automatable
14013176475 | Verify that BIOS detects and initializes SSDs/SATA drives attached to PCIe x4 port | CSS-IVE-93996 | Passed |  | storage | Internal and External Storage | Low | Automatable
14013176953 | Verify device initialization and respective register configuration don"t have failures in Self test tool | CSS-IVE-105545 | Failed | HSD Fail : 16018113804 : [IFWI][RPL-S B1 Production][RPL-Hx][Production B0]: Incorrect BIOS Guard version is enumerating in OS with System Scope tool(3.5.1010) and BIOS Guard error observed in Self Test tool. | system | Flex I/O and Internal Buses | Medium | Jama_Not_Evaluated
14013177211 | Verify VMD enabled CPU Attached Storage passthrough device detection in device manager after Sx cycles | CSS-IVE-115086 | Passed |  | storage | Internal and External Storage | High | Automatable
14013177247 | Verify VMD device ID verification in EFI and OS | CSS-IVE-115644 | Passed |  | storage | Internal and External Storage | Medium | Automatable
14013177249 | Verify VMD enable/disable bit in OS with respect to option set in BIOS | CSS-IVE-115645 | Passed |  | storage | Internal and External Storage | Medium | Automatable
14013177681 | Verify Gen1 to Gen4 speed check with PCIe Gen3 NVMe SSD connected over PCIe Gen4 supported X16 slot | CSS-IVE-119078 | Passed |  | storage | Internal and External Storage | Medium | Automatable
14013177940 | Verify Audio DRM playback over 3.5mm-Jack-Headsets (via HD-A) | CSS-IVE-132948 | Passed |  | audio | Display, Graphics, Video and Audio | Low | Automatable
14013177965 | Verify NVMe-SSD detection in Bios connected to CPU M.2 Gen4 slot. | CSS-IVE-133022 | Passed |  | storage | Internal and External Storage | Low | Automatable
14013178391 | Verify Gen5 NVMe device detection connected over x16 slot in OS after G3. | CSS-IVE-144411 | Passed |  | storage | Flex I/O and Internal Buses | Low | Automatable
14013178509 | Verify CPU attached storage with OPAL supported NVME SSD in OPAL menu Through VMD | CSS-IVE-144600 | Passed |  | storage | Internal and External Storage | Low | Automatable
14013178532 | Verify Gen1 to Gen4 speed check with PCIe Gen3 NVMe SSD connected over PCIe Gen4 supported X16 slot Through VMD | CSS-IVE-144606 | Passed |  | storage | Internal and External Storage | Medium | Automatable
14013178765 | Verify CPU Attached storage device detection in BIOS Through VMD | CSS-IVE-144663 | Passed |  | storage | Internal and External Storage | Low | Automatable
14013178784 | Verify that CPU Attached Storage Device is Serviced by RST EFI Driver Through VMD | CSS-IVE-144668 | Passed |  | storage | Internal and External Storage | Low | Automatable
14013178803 | Verify System boot from NVMe device connected in PEG port and stability after Sx cycles Through VMD | CSS-IVE-144675 | Passed |  | storage | Internal and External Storage | High | Automatable
14013178927 | Verify BIOS provide DDR-RFIM feature enable/disable status via MCHBAR | CSS-IVE-145686 | Passed |  | connectivity | Networking and Connectivity | Low | Automatable
14013179047 | Verify USB devices information are displayed correctly in BIOS Setup and F7 Boot menu | CSS-IVE-145019 | Passed |  | storage | Internal and External Storage | Low | Automatable
14013179108 | Verify DP/mini DP panel display in BIOS Setup, EFI and OS | CSS-IVE-145253 | Passed |  | display | Display, Graphics, Video and Audio | Low | Automatable
14013179118 | Verify CNVi WLAN Enumeration in OS pre and post S4 , S5 , warm and cold reboot cycles | CSS-IVE-145036 | Passed |  | connectivity | Networking and Connectivity | Medium | Automatable
14013179166 | Verify Audio recording and Playback over 3.5mm-Jack-Headsets (via HD-A) pre and post S4, S5, warm and cold reboot cycles | CSS-IVE-145257 | Passed |  | audio | Display, Graphics, Video and Audio | Low | Automatable
14013179168 | Verify HD Display Audio (Intel Display Audio) enumeration pre and post S4, S5, warm and cold reboot cycles | CSS-IVE-145258 | Passed |  | audio | Display, Graphics, Video and Audio | Medium | Automatable
14013179174 | Validate system attains Graphics turbo frequency when threshold loads are applied on graphics cores pre and post S4, S5, warm and cold reboot cycles | CSS-IVE-145262 | Passed |  | graphics | Display, Graphics, Video and Audio | Low | Automatable
14013179183 | Verify Intel HD Audio functionality over 3.5mm Jack Speakers pre and post S4, S5, warm and cold reboot cycles | CSS-IVE-145394 | Passed |  | audio | Display, Graphics, Video and Audio | Low | Automatable
14013179255 | Verify basic boot check with different IFWI (Release, Performance and Debug) | CSS-IVE-64401 | Passed |  | reset | System Firmware Builds and bringup | Low | Automatable
14013179274 | Validate hot-plug USB keyboard, mouse over USB Type-A port when SUT is in BIOS, EFI and OS level | CSS-IVE-64111 | Passed |  | io_usb.type_c_subsystem | TCSS | Medium | Automatable
14013179332 | Verify OS debug support using Windbg via native serial UART | CSS-IVE-65456 | Passed |  | debug | Debug Interfaces and Traces | Medium | Jama_Not_Evaluated
14013179523 | Verify Booting over LAN using UEFI PXEv6 Boot with TPM enabled in BIOS | CSS-IVE-113980 | Passed |  | connectivity | Networking and Connectivity | Medium | Automatable
14013180203 | BIOS shall hide the Intel MEI #2(HECI 2) prior to OS boot. | CSS-IVE-80347 | Passed |  | manageability | Manageability Support | Low | Automatable
14013180258 | Verify that MEBx shall display an option to set the IP address and port number of the Intel AMT provisioning server | CSS-IVE-75940 | Passed |  | manageability | Manageability Support | Low | Automation Not Possible
14013180359 | Verify KVM session can be established | CSS-IVE-73216 | Passed |  | manageability | Manageability Support | Medium | Automatable
14013180400 | Verify user can set values for IPV4 Address and Subnet Mask Address | CSS-IVE-73229 | Passed |  | manageability | Manageability Support | Low | Automatable
14013180406 | Verify AMT connectivity Provision/Unprovision with static IP using WebUI | CSS-IVE-73231 | Passed |  | manageability | Manageability Support | Medium | Automatable
14013180414 | Very Intel AMT feature enabled/disabled option in BIOS | CSS-IVE-73233 | Passed |  | manageability | Manageability Support | Low | Automatable
14013180415 | Verify availability of Storage Redirection/ KVM under AMT and relevant options applicable for these features | CSS-IVE-73234 | Passed |  | manageability | Manageability Support | Low | Automatable
14013180435 | Verify Storage Redirection can be successfully enabled and disabled | CSS-IVE-73235 | Passed |  | manageability | Manageability Support | Medium | Automatable
14013180439 | Verify KVM can be enabled/disabled in MEBx | CSS-IVE-73236 | Passed |  | manageability | Manageability Support | Low | Automatable
14013180454 | Verify options - IPV4, UUID and Power Control are available in WebUI with WLAN | CSS-IVE-73239 | Passed |  | manageability | Manageability Support | Low | Automatable
14013180456 | Verify AMT WEBUI is accessible after Sx cycles | CSS-IVE-73240 | Passed |  | manageability | Manageability Support | High | Automatable
14013180461 | Verify the MEBX configure using Host-based Provisioning | CSS-IVE-73241 | Passed |  | manageability | Manageability Support | Low | Automatable
14013180473 | Verify SUT completes S3 and S4 cycles successfully with ME connection established | CSS-IVE-73245 | Passed |  | manageability | Manageability Support | High | Automatable
14013180508 | Verify BIOS shall display ME,BIOS,KSC version in Bios setup page | CSS-IVE-73249 | Passed |  | system | Industry Specs and Open source initiatives | Low | Automatable
14013180599 | Verify Setting AMT feature state to enabled is not allowed While AMT is globally disabled | CSS-IVE-135633 | Passed |  | manageability | Manageability Support | Low | Automatable
14013180605 | Verify KVM session can be established When SUT is in MEBX Menu and BIOS Menu | CSS-IVE-144421 | Passed |  | manageability | Manageability Support | Low | Automatable
14013182314 | Verify SUT boot from USB2.0 device | CSS-IVE-75930 | Passed |  | io_usb | Internal and External Storage | Low | Automatable
14013182487 | Verify MEBX UI is accessible during SUT boot with ME Corporate SKU | CSS-IVE-75967 | Passed |  | manageability | Manageability Support | Low | Automatable
14013182776 | Validate hot-plug USB keyboard functionality check in OS over USB Type-A port | CSS-IVE-76138 | Passed |  | io_usb | Internal and External Storage | Low | Automatable
14013182789 | Verify USB mouse enumeration and functionality on hot-plug over USB Type-A port | CSS-IVE-76139 | Passed |  | io_usb | Internal and External Storage | Low | Automatable
14013182988 | Validate cold-plug USB keyboard functionality check in EFI over USB Type-A port | CSS-IVE-76160 | Passed |  | io_usb | Internal and External Storage | Low | Automatable
14013184473 | Verify display audio functionality on HDMI speakers | CSS-IVE-76597 | Passed |  | audio | Display, Graphics, Video and Audio | Low | Automatable
14013185086 | Validate POST Code Progress for IA during Booting on 7 seg Display. | CSS-IVE-63287 | Passed |  | debug | Debug Interfaces and Traces | Low | Automatable
14013185276 | Verify CPU turbo boost functionality post CMS/S0i3 cycle | CSS-IVE-90932 | Passed |  | power_management | Power Management | Low | Automatable
14013185500 | Verify ucode firmware loads pre and post S0i3 (Modern Standby) cycle | CSS-IVE-90980 | Passed |  | processor_core | System Firmware Builds and bringup | Low | Automatable
14013185678 | Verify CNVi enumeration in BIOS and EFI Shell with respect to CNVi option enabled/disabled in BIOS | CSS-IVE-95311 | Passed |  | connectivity | Networking and Connectivity | Low | Automatable
14013185689 | Verify Coexistence Support of CNVi Wi-Fi and Bluetooth functionality in OS after S3, S4, S5, Warm and cold reboot cycles | CSS-IVE-95319 | Passed |  | connectivity | Networking and Connectivity | Low | Automatable
14013185707 | Verify CNVi WLAN Enumeration in OS before/after disconnected MoS cycle | CSS-IVE-95492 | Passed |  | connectivity | Networking and Connectivity | Low | Automatable
14013185714 | Verify CNVi Bluetooth Enumeration in OS before/after disconnected MoS cycle | CSS-IVE-95497 | Passed |  | connectivity | Networking and Connectivity | Low | Automatable
14013185814 | Validate hot-plug USB keyboard functionality check in OS over USB Type-A port pre and post S4 , S5 , warm and cold reboot cycles | CSS-IVE-145024 | Passed |  | io_usb | Internal and External Storage | Medium | Automatable
14013185815 | Verify USB mouse enumeration and functionality on hot-plug over USB Type-A port pre and post S4 , S5 , warm and cold reboot cycles | CSS-IVE-145025 | Passed |  | io_usb | Internal and External Storage | Medium | Automatable
14013185826 | Validate USB 3.0 devices hot-plug functionality over USB3.0 Type-A port pre and post S4 , S5 , warm and cold reboot cycles | CSS-IVE-145031 | Passed |  | io_usb | Internal and External Storage | Medium | Automatable
14013185866 | Verify AMT WEBUI is accessible during sx cycles over Wired LAN with ME idle timeout set . | CSS-IVE-134021 | Passed |  | manageability | Manageability Support | Medium | Automatable
14013187057 | Verify MEBX UI is accessible during SUT boot with ME Corporate SKU | CSS-IVE-132050 | Passed |  | manageability | Manageability Support | Low | Automatable
16012555118 | Verify that BIOS displays MEBx options with Intel AMT enabled IFWI | CSS-IVE-145659 | Passed |  | manageability | Manageability Support | Low | Automatable
16012641932 | Verify Wi-Fi connectivity across warm and cold reboot cycles in pre-OS environment | CSS-IVE-102476 | Passed |  | connectivity.wifi | Networking and Connectivity | Low | Automatable
16013214329 | Verify if MEBX option is displayed in the BIOS page with ME Corporate SKU | CSS-IVE-131892 | Passed |  | manageability | Manageability Support | Low | Automatable
16014964655 | Verify Drive does not Spin up when Bios option is disabled. |  | Passed |  | storage | Internal and External Storage | Low | Automatable
16015024534 | [OCR] Verify PBA can not be triggered with PBA disabled for One Click Recovery over Wired LAN |  | Passed |  | manageability | Manageability Support | High | Automatable
16015025624 | Verify if MEBX screen does not display MEBx version on Integrated MEBx |  | Passed |  | manageability | Manageability Support | Low | Automatable
22011834282 | Verify ME State option in Bios | CSS-IVE-118938 | Passed |  | manageability | Manageability Support | Low | Automatable
22011834534 | Verify ME un-configuration using Bios option | CSS-IVE-118749 | Passed |  | manageability | Manageability Support | Low | Automatable
14013120501 | Verify that BIOS presents options to change the Boot Order | CSS-IVE-54154 | Passed |  | reset | Platform Config and Board BOM | Low | Automatable
14013156881 | Verify CPU switches between all P-states when Number of P states set to 0 | CSS-IVE-50711 | Passed |  | power_management | Power Management | Low | Automatable
14013156884 | BIOS should update the changes for SMBIOS type 4 [Processor Information] | CSS-IVE-50532 | Passed |  | system | Industry Specs and Open source initiatives | Medium | Automatable
14013157206 | Verify if Intel SelfTest completes successfully | CSS-IVE-101752 | Failed | HSD Fail : 16018113804 : [IFWI][RPL-S B1 Production][RPL-Hx][Production B0]: Incorrect BIOS Guard version is enumerating in OS with System Scope tool(3.5.1010) and BIOS Guard error observed in Self Test tool. | processor_core | Platform Config and Board BOM | Medium | Automatable
14013157212 | Verify Chipset information displayed in BIOS | CSS-IVE-86458 | Passed |  | processor_core | Platform Config and Board BOM | Low | Automatable
14013157594 | [Hybrid]Verify that BIOS can have active processor cores with Hyper Threading (SMT) enabled in [Dual Big core + Octa Small core] SKUs with Small cores Enabled(2C+8A) | CSS-IVE-135510 | Passed |  | processor_core | Platform Config and Board BOM | Low | Automatable
14013157596 | [Hybrid]Verify that BIOS can have active processor cores with Hyper Threading (SMT) enabled in [Octa Big Core + Octa Small Core] SKUs when Small cores and Big core is Enabled (8C+8A) | CSS-IVE-135511 | Passed |  | processor_core | Platform Config and Board BOM | Low | Automatable
14013157601 | [Hybrid]Verify that BIOS can have active processor cores with Hyper Threading (SMT) enabled in [Dual Big Core+Octa Small cores] SKUs with Small cores and Big Core is enabled (2C+8A) | CSS-IVE-135513 | Passed |  | processor_core | Platform Config and Board BOM | Low | Automatable
14013157608 | [Hybrid]Verify 3D benchmark tool on Hybrid Processor When Big and Small Cores are enabled | CSS-IVE-135517 | Passed |  | processor_core | Platform Config and Board BOM | Low | Automatable
14013157611 | [Hybrid]Verify 3D benchmark tool on Hybrid Processor When Big is enabled and Small Cores is disabled | CSS-IVE-135518 | Passed |  | processor_core | Platform Config and Board BOM | Low | Automatable
14013157613 | [Hybrid]Verify 3D benchmark tool on Hybrid Processor When Big is Disabled/1 and Small Cores is Enabled | CSS-IVE-135519 | Passed |  | processor_core | Platform Config and Board BOM | Low | Automatable
14013157614 | [Hybrid]Verify core and thread in BIOS/EFI , when core 1 is enabled | CSS-IVE-135520 | Passed |  | processor_core | Platform Config and Board BOM | Low | Automatable
14013157616 | [Hybrid]Verify 3D benchmark tool on Hybrid Processor When Big and Small core is Enabled and Hyper-Threading is Disabled | CSS-IVE-135556 | Passed |  | processor_core | Platform Config and Board BOM | Low | Automatable
14013157654 | [Hybrid]Verify that BIOS can have active processor cores with Hyper Threading (SMT) enabled in [Octa Big Core + Octa Small Core] SKUs with and without all Small cores disabled | CSS-IVE-145235 | Passed |  | processor_core | Platform Config and Board BOM | High | Automatable
14013157668 | [Hybrid]Verify that BIOS can have active processor cores with Hyper Threading (SMT) enabled in Hetero Big Core SKUs with all Small cores disabled | CSS-IVE-145268 | Passed |  | processor_core | Platform Config and Board BOM | Medium | Automatable
14013160085 | Verify detection and enumeration of 3.5mm Jack Wired headphones/headset | CSS-IVE-101518 | Passed |  | audio | Display, Graphics, Video and Audio | Low | Automatable
14013160104 | ME FW response and version check in OS | CSS-IVE-101573 | Passed |  | manageability | Manageability Support | Low | Automatable
14013160109 | ME FW response and version check in EFI Shell | CSS-IVE-101576 | Passed |  | manageability | Manageability Support | Low | Automatable
14013160120 | Verify Reset and SX transition of system with AMT enabled | CSS-IVE-101580 | Passed |  | manageability | Manageability Support | High | Automatable
14013160620 | Verify Booting over Wi-Fi using UEFI HTTPv4 Boot | CSS-IVE-102473 | Passed |  | connectivity | Networking and Connectivity | Low | Automatable
14013160880 | Verify SUT wake from S3, S4 using PCIE LAN devices (WOL) | CSS-IVE-63272 | Passed |  | connectivity | Networking and Connectivity | Low | Automatable
14013160932 | Verify SoC crash dump and crash logging | CSS-IVE-111675 | Passed |  | debug | Debug Interfaces and Traces | Medium | Automatable
14013161309 | [FSP] Verify SX transition of the system with FSP VS build | CSS-IVE-114982 | Passed |  | system | Industry Specs and Open source initiatives | Medium | Automatable
14013162548 | Verify Debug log for no Heci Timeout | CSS-IVE-118742 | Passed |  | manageability | Manageability Support | Low | Automatable
14013173200 | Verify CPU turbo boost functionality pre and post S4 , S5 , warm and cold reboot cycles | CSS-IVE-145415 | Passed |  | power_management | Power Management | Low | Automatable
14013173287 | [FSP] Verify FSP BIOS Boot Flow | CSS-IVE-78905 | Passed |  | system | Industry Specs and Open source initiatives | Low | Automatable
14013173289 | [FSP] Verify FSP BIOS Dispatch mode Boot Flow | CSS-IVE-118658 | Passed |  | system | Industry Specs and Open source initiatives | Low | Automatable
14013173307 | [FSP][GCC]: Validate Pre and Post OS display with different FSP Bios | CSS-IVE-132857 | Passed |  | system | Industry Specs and Open source initiatives | Low | Automatable
14013173325 | [FSP][GCC]: Verify FSP BIOS Boot Flow | CSS-IVE-132864 | Passed |  | system | Industry Specs and Open source initiatives | Low | Automatable
14013173326 | [FSP][GCC] Verify FSP BIOS Dispatch/API mode Boot Flow | CSS-IVE-132865 | Passed |  | system | Industry Specs and Open source initiatives | Low | Automatable
14013173339 | [FSP] [GCC]Verify SX transition of the system with FSP GCC Release build | CSS-IVE-132870 | Passed |  | system | Industry Specs and Open source initiatives | Medium | Automatable
14013174020 | Verify PAVP BIOS option | CSS-IVE-69482 | Passed |  | content_protection | Display, Graphics, Video and Audio | Low | Automatable
14013174036 | Verify that platform supports for DP and Hot-plug of DP in dual display mode | CSS-IVE-69884 | Passed |  | display | Display, Graphics, Video and Audio | Low | Automatable
14013175473 | Verify display in HDMI/mini HDMI panel in BIOS Setup, EFI and OS | CSS-IVE-145251 | Passed |  | display | Display, Graphics, Video and Audio | Low | Automatable
14013176015 | Verify Trace hub initialization in debug BIOS | CSS-IVE-71061 | Passed |  | debug | Debug Interfaces and Traces | Medium | Jama_Not_Evaluated
14013176453 | Verify HDD serial number display at Ready To Boot event | CSS-IVE-78772 | Passed |  | storage | Internal and External Storage | Low | Automatable
14013178927 | Verify BIOS provide DDR-RFIM feature enable/disable status via MCHBAR | CSS-IVE-145686 | Passed |  | connectivity | Networking and Connectivity | Low | Automatable
14013179108 | Verify DP/mini DP panel display in BIOS Setup, EFI and OS | CSS-IVE-145253 | Passed |  | display | Display, Graphics, Video and Audio | Low | Automatable
14013179118 | Verify CNVi WLAN Enumeration in OS pre and post S4 , S5 , warm and cold reboot cycles | CSS-IVE-145036 | Passed |  | connectivity | Networking and Connectivity | Medium | Automatable
14013179166 | Verify Audio recording and Playback over 3.5mm-Jack-Headsets (via HD-A) pre and post S4, S5, warm and cold reboot cycles | CSS-IVE-145257 | Passed |  | audio | Display, Graphics, Video and Audio | Low | Automatable
14013179168 | Verify HD Display Audio (Intel Display Audio) enumeration pre and post S4, S5, warm and cold reboot cycles | CSS-IVE-145258 | Passed |  | audio | Display, Graphics, Video and Audio | Medium | Automatable
14013179174 | Validate system attains Graphics turbo frequency when threshold loads are applied on graphics cores pre and post S4, S5, warm and cold reboot cycles | CSS-IVE-145262 | Passed |  | graphics | Display, Graphics, Video and Audio | Low | Automatable
14013179255 | Verify basic boot check with different IFWI (Release, Performance and Debug) | CSS-IVE-64401 | Passed |  | reset | System Firmware Builds and bringup | Low | Automatable
14013179274 | Validate hot-plug USB keyboard, mouse over USB Type-A port when SUT is in BIOS, EFI and OS level | CSS-IVE-64111 | Passed |  | io_usb.type_c_subsystem | TCSS | Medium | Automatable
14013179329 | Verify OS debug support using Windbg debugging via USB3.0 debug port | CSS-IVE-65455 | Passed |  | debug | Debug Interfaces and Traces | Medium | Automatable
14013179332 | Verify OS debug support using Windbg via native serial UART | CSS-IVE-65456 | Passed |  | debug | Debug Interfaces and Traces | Medium | Jama_Not_Evaluated
14013180203 | BIOS shall hide the Intel MEI #2(HECI 2) prior to OS boot. | CSS-IVE-80347 | Passed |  | manageability | Manageability Support | Low | Automatable
14013180508 | Verify BIOS shall display ME,BIOS,KSC version in Bios setup page | CSS-IVE-73249 | Passed |  | system | Industry Specs and Open source initiatives | Low | Automatable
14013180599 | Verify Setting AMT feature state to enabled is not allowed While AMT is globally disabled | CSS-IVE-135633 | Passed |  | manageability | Manageability Support | Low | Automatable
14013182776 | Validate hot-plug USB keyboard functionality check in OS over USB Type-A port | CSS-IVE-76138 | Passed |  | io_usb | Internal and External Storage | Low | Automatable
14013182789 | Verify USB mouse enumeration and functionality on hot-plug over USB Type-A port | CSS-IVE-76139 | Passed |  | io_usb | Internal and External Storage | Low | Automatable
14013184473 | Verify display audio functionality on HDMI speakers | CSS-IVE-76597 | Passed |  | audio | Display, Graphics, Video and Audio | Low | Automatable
14013185086 | Validate POST Code Progress for IA during Booting on 7 seg Display. | CSS-IVE-63287 | Passed |  | debug | Debug Interfaces and Traces | Low | Automatable
14013185678 | Verify CNVi enumeration in BIOS and EFI Shell with respect to CNVi option enabled/disabled in BIOS | CSS-IVE-95311 | Passed |  | connectivity | Networking and Connectivity | Low | Automatable
14013185689 | Verify Coexistence Support of CNVi Wi-Fi and Bluetooth functionality in OS after S3, S4, S5, Warm and cold reboot cycles | CSS-IVE-95319 | Passed |  | connectivity | Networking and Connectivity | Low | Automatable
14013185814 | Validate hot-plug USB keyboard functionality check in OS over USB Type-A port pre and post S4 , S5 , warm and cold reboot cycles | CSS-IVE-145024 | Passed |  | io_usb | Internal and External Storage | Medium | Automatable
14013185815 | Verify USB mouse enumeration and functionality on hot-plug over USB Type-A port pre and post S4 , S5 , warm and cold reboot cycles | CSS-IVE-145025 | Passed |  | io_usb | Internal and External Storage | Medium | Automatable
14013186388 | ME FW response and version check in EFI Shell | CSS-IVE-131278 | Passed |  | manageability | Industry Specs and Open source initiatives | Low | Automatable
14013187057 | Verify MEBX UI is accessible during SUT boot with ME Corporate SKU | CSS-IVE-132050 | Passed |  | manageability | Manageability Support | Low | Automatable
16012641932 | Verify Wi-Fi connectivity across warm and cold reboot cycles in pre-OS environment | CSS-IVE-102476 | Passed |  | connectivity.wifi | Networking and Connectivity | Low | Automatable
16014964655 | Verify Drive does not Spin up when Bios option is disabled. |  | Passed |  | storage | Internal and External Storage | Low | Automatable
16015025624 | Verify if MEBX screen does not display MEBx version on Integrated MEBx |  | Passed |  | manageability | Manageability Support | Low | Automatable
14013115389 | Verify system stability after S4 and S5 cycles via power button | CSS-IVE-50984 | Passed |  | power_management | Power Management | Low | Automatable
14013156797 | Verify System Boot with "Dual Tau Boost" option Enabled /disabled | CSS-IVE-133570 | Passed |  | power_management | Power Management | Low | Automatable
14013156881 | Verify CPU switches between all P-states when Number of P states set to 0 | CSS-IVE-50711 | Passed |  | power_management | Power Management | Low | Automatable
14013158989 | Verify System wont wake from Connected-MoS when HDMI display "hot plug-in" and "hot plug-out" | CSS-IVE-99212 | Passed |  | power_management | Power Management | Medium | Automatable
14013160085 | Verify detection and enumeration of 3.5mm Jack Wired headphones/headset | CSS-IVE-101518 | Passed |  | audio | Display, Graphics, Video and Audio | Low | Automatable
14013160104 | ME FW response and version check in OS | CSS-IVE-101573 | Passed |  | manageability | Manageability Support | Low | Automatable
14013160109 | ME FW response and version check in EFI Shell | CSS-IVE-101576 | Passed |  | manageability | Manageability Support | Low | Automatable
14013160620 | Verify Booting over Wi-Fi using UEFI HTTPv4 Boot | CSS-IVE-102473 | Passed |  | connectivity | Networking and Connectivity | Low | Automatable
14013160880 | Verify SUT wake from S3, S4 using PCIE LAN devices (WOL) | CSS-IVE-63272 | Passed |  | connectivity | Networking and Connectivity | Low | Automatable
14013161312 | Verify Connected MoS entry/exit using power button/Timer option | CSS-IVE-115018 | Passed |  | power_management | Power Management | Low | Automatable
14013162548 | Verify Debug log for no Heci Timeout | CSS-IVE-118742 | Passed |  | manageability | Manageability Support | Low | Automatable
14013173200 | Verify CPU turbo boost functionality pre and post S4 , S5 , warm and cold reboot cycles | CSS-IVE-145415 | Passed |  | power_management | Power Management | Low | Automatable
14013173287 | [FSP] Verify FSP BIOS Boot Flow | CSS-IVE-78905 | Passed |  | system | Industry Specs and Open source initiatives | Low | Automatable
14013175903 | Verify plug & unplug USB hub over USB Type-A port | CSS-IVE-69910 | Passed |  | io_usb | Internal and External Storage | Low | Automatable
14013176091 | Verify USB devices information are displayed in F7 - Boot menu | CSS-IVE-84862 | Passed |  | io_usb | Internal and External Storage | Low | Automatable
14013176094 | Verify USB devices information are displayed in BIOS setup | CSS-IVE-84871 | Passed |  | io_usb | Internal and External Storage | Low | Automatable
14013176281 | Verify SUT wake from Sx states (S3, S4, S5) using LAN | CSS-IVE-76033 | Passed |  | connectivity | Networking and Connectivity | Medium | Automatable
14013177247 | Verify VMD device ID verification in EFI and OS | CSS-IVE-115644 | Passed |  | storage | Internal and External Storage | Medium | Automatable
14013177249 | Verify VMD enable/disable bit in OS with respect to option set in BIOS | CSS-IVE-115645 | Passed |  | storage | Internal and External Storage | Medium | Automatable
14013177940 | Verify Audio DRM playback over 3.5mm-Jack-Headsets (via HD-A) | CSS-IVE-132948 | Passed |  | audio | Display, Graphics, Video and Audio | Low | Automatable
14013178927 | Verify BIOS provide DDR-RFIM feature enable/disable status via MCHBAR | CSS-IVE-145686 | Passed |  | connectivity | Networking and Connectivity | Low | Automatable
14013179047 | Verify USB devices information are displayed correctly in BIOS Setup and F7 Boot menu | CSS-IVE-145019 | Passed |  | storage | Internal and External Storage | Low | Automatable
14013179118 | Verify CNVi WLAN Enumeration in OS pre and post S4 , S5 , warm and cold reboot cycles | CSS-IVE-145036 | Passed |  | connectivity | Networking and Connectivity | Medium | Automatable
14013179166 | Verify Audio recording and Playback over 3.5mm-Jack-Headsets (via HD-A) pre and post S4, S5, warm and cold reboot cycles | CSS-IVE-145257 | Passed |  | audio | Display, Graphics, Video and Audio | Low | Automatable
14013179183 | Verify Intel HD Audio functionality over 3.5mm Jack Speakers pre and post S4, S5, warm and cold reboot cycles | CSS-IVE-145394 | Passed |  | audio | Display, Graphics, Video and Audio | Low | Automatable
14013180508 | Verify BIOS shall display ME,BIOS,KSC version in Bios setup page | CSS-IVE-73249 | Passed |  | system | Industry Specs and Open source initiatives | Low | Automatable
14013182314 | Verify SUT boot from USB2.0 device | CSS-IVE-75930 | Passed |  | io_usb | Internal and External Storage | Low | Automatable
14013182776 | Validate hot-plug USB keyboard functionality check in OS over USB Type-A port | CSS-IVE-76138 | Passed |  | io_usb | Internal and External Storage | Low | Automatable
14013182789 | Verify USB mouse enumeration and functionality on hot-plug over USB Type-A port | CSS-IVE-76139 | Passed |  | io_usb | Internal and External Storage | Low | Automatable
14013182988 | Validate cold-plug USB keyboard functionality check in EFI over USB Type-A port | CSS-IVE-76160 | Passed |  | io_usb | Internal and External Storage | Low | Automatable
14013185276 | Verify CPU turbo boost functionality post CMS/S0i3 cycle | CSS-IVE-90932 | Passed |  | power_management | Power Management | Low | Automatable
14013185678 | Verify CNVi enumeration in BIOS and EFI Shell with respect to CNVi option enabled/disabled in BIOS | CSS-IVE-95311 | Passed |  | connectivity | Networking and Connectivity | Low | Automatable
14013185689 | Verify Coexistence Support of CNVi Wi-Fi and Bluetooth functionality in OS after S3, S4, S5, Warm and cold reboot cycles | CSS-IVE-95319 | Passed |  | connectivity | Networking and Connectivity | Low | Automatable
14013185707 | Verify CNVi WLAN Enumeration in OS before/after disconnected MoS cycle | CSS-IVE-95492 | Passed |  | connectivity | Networking and Connectivity | Low | Automatable
14013185714 | Verify CNVi Bluetooth Enumeration in OS before/after disconnected MoS cycle | CSS-IVE-95497 | Passed |  | connectivity | Networking and Connectivity | Low | Automatable
14013185814 | Validate hot-plug USB keyboard functionality check in OS over USB Type-A port pre and post S4 , S5 , warm and cold reboot cycles | CSS-IVE-145024 | Passed |  | io_usb | Internal and External Storage | Medium | Automatable
14013185815 | Verify USB mouse enumeration and functionality on hot-plug over USB Type-A port pre and post S4 , S5 , warm and cold reboot cycles | CSS-IVE-145025 | Passed |  | io_usb | Internal and External Storage | Medium | Automatable
14013185826 | Validate USB 3.0 devices hot-plug functionality over USB3.0 Type-A port pre and post S4 , S5 , warm and cold reboot cycles | CSS-IVE-145031 | Passed |  | io_usb | Internal and External Storage | Medium | Automatable