## Sheet1
TCD_ID | TCD_Title | jama_id | Status | Actual Results | test_complexity | jama_platform_feature_and_capability | component_affected | automation_status
14013114695 | Validate Type-C USB2.0 Host Mode (Type-C to A) functionality - after S3, device connected when SUT is in S3 state | CSS-IVE-50863 | passed |  | Medium | TCSS | bios.platform,bios.sa | Automatable
14013114711 | Verify pop-up message on connect/disconnect devices and concurrent support of onboard audio and usb mass storage over Type-C port | CSS-IVE-50868 | passed |  | Low | TCSS | bios.platform,bios.sa | Automatable
14013114734 | Verify the functionality of USB 2.0, 3.0 devices connected to USB Type-A Port along with USB 3.0 device connected to Type-C port | CSS-IVE-50870 | passed |  | Low | TCSS | bios.platform,bios.sa | Automatable
14013114751 | Verify that the CPU details listed in BIOS are present in the OS. | CSS-IVE-50876 | passed |  | Low | Platform Config and Board BOM | bios.cpu_pm | Automatable
14013114842 | Verify fast boot functionality and BIOS setup options | CSS-IVE-50906 | passed |  | Medium | Performance and Responsiveness | bios.platform | Automatable
14013114861 | Verify RTIT feature is Enabled if CPU is detected | CSS-IVE-50911 | passed |  | Low | Flex I/O and Internal Buses | bios.cpu_pm | Automatable
14013114878 | Verify that SUT boots to OS with BIST option Enabled in BIOS setup | CSS-IVE-50912 | passed |  | Low | Platform Config and Board BOM | bios.cpu_pm | Automatable
14013114906 | Verify USB 3.0 device functionality over Type-C port after resume from C-MoS when device is plugged in when SUT is in C-MoS | CSS-IVE-50918 | passed |  | Medium | TCSS | bios.platform,bios.sa | Automatable
14013115084 | Verify USB 3.0 device functionality over Type-C port after resume from C-MoS when device is plugged in when SUT is in C-MoS | CSS-IVE-50928 | passed |  | Low | Internal and External Storage | bios.pch | Automatable
14013115112 | Verify booting support through USB 3.0 (SS mass storage) connected over USB Type-A port | CSS-IVE-50967 | passed |  | Low | Internal and External Storage | bios.pch | Automatable
14013115234 | Verify if system boots in Fast Boot mode from Cold Boot with system hardware configuration unchanged | CSS-IVE-50972 | passed |  | Medium | Performance and Responsiveness | bios.platform | Automatable
14013115275 | Verify concurrent support of USB2.0/3.0 mass storage and USB keyboard/mouse device functionality check over USB Type-A port across Sx (S3,S4,S5)cycles | CSS-IVE-50978 | passed |  | High | Internal and External Storage | bios.pch | Automatable
14013115327 | Verify BIOS Setup entry (UEFI Firmware Settings) from Windows | CSS-IVE-50982 | passed |  | Low | Platform Config and Board BOM | bios.cpu_pm | Automatable
14013115427 | Verify system resumes from S4 with FastBoot mode enabled | CSS-IVE-50985 | passed |  | Low | Performance and Responsiveness | bios.platform | Automatable
14013115566 | Verify system enumerates PS2/USB keyboard appropriately with fast boot enabled and PS/2 Console selected as input console | CSS-IVE-50992 | passed |  | Low | Performance and Responsiveness | bios.platform | Automatable
14013116396 | Verify proper screen is displayed when any non-predefined keys/predefined keys is pressed with fastboot enabled. | CSS-IVE-51084 | passed |  | Low | Performance and Responsiveness | bios.platform | Automatable
14013116815 | Verify Boot priority change when USB bootable device connected over USB Type-A port | CSS-IVE-51141 | passed |  | Low | Internal and External Storage | bios.pch | Automatable
14013116828 | Verify Splash screen and USB device enumeration are skipped when system fast boots to OS. | CSS-IVE-51143 | passed |  | Low | Performance and Responsiveness | bios.platform | Automatable
14013117106 | Validate cold-plug USB keyboard functionality check in OS over USB Type-A port | CSS-IVE-51165 | passed |  | Medium | Internal and External Storage | bios.pch | Automatable
14013117134 | Verify availability of USB Devices when USB 2.0/3.0 options are disabled at the USB Configuration page (AIO/DT/HALO) | CSS-IVE-51213 | passed |  | High | Internal and External Storage | bios.pch | Automatable
14013117177 | Verification of P2SB device Hiding | CSS-IVE-51214 | passed |  | Low | Flex I/O and Internal Buses | bios.pch | Jama_Not_Evaluated
14013117217 | Verify Windows boot options menu can be initiated on restart, overriding Fast Boot settings | CSS-IVE-51226 | passed |  | Low | Performance and Responsiveness | bios.platform | Automatable
14013117320 | Verify BIOS options to hide LPSS devices from OS | CSS-IVE-51254 | passed |  | Low | Flex I/O and Internal Buses | bios.pch,bios.platform | Jama_Not_Evaluated
14013117361 | Verify Fast Boot and Full Boot timings and compare both | CSS-IVE-51264 | passed |  | Low | Performance and Responsiveness | bios.platform | Automatable
14013118179 | Serial IO configuration options check for default, enable and disable in BIOS | CSS-IVE-51374 | passed |  | High | Flex I/O and Internal Buses | bios.pch,bios.platform | Jama_Not_Evaluated
14013118472 | Verify SUT can boot to EFI Shell and SUT resets on Ctrl+Alt+Del | CSS-IVE-52371 | passed |  | Low | System Firmware Builds and bringup | bios.platform,fw.ifwi.bios | Automatable
14013118496 | Verify BIOS ID follows the standard format | CSS-IVE-52374 | passed |  | Low | Platform Config and Board BOM | bios.platform | Automatable
14013118541 | Verify BIOS detects and boots properly from second boot entry if first device fails to boot | CSS-IVE-52376 | passed |  | Low | System Firmware Builds and bringup | bios.platform | Automatable
14013118672 | Verify that UEFI Shell works in 64/32 bit Mode while booting a x64/x32 Bit OS | CSS-IVE-52378 | passed |  | Low | Industry Specs and Open source initiatives | bios.cpu_pm | Automatable
14013118721 | Verify that Intel test menu option is enabled by updating Test Menu enabled BIOS | CSS-IVE-52381 | passed |  | Low | Platform Config and Board BOM | bios.platform | Automatable
14013118785 | Validate if BIOS settings are getting saved or rolled back as per user selection | CSS-IVE-52383 | passed |  | Low | System Firmware Builds and bringup | bios.platform | Automatable
14013118908 | Verify working WinRE image must be present on all Win10 Client Systems | CSS-IVE-52385 | passed |  | Low | Platform Config and Board BOM | bios.platform | Automatable
14013118973 | Verify that NR build of the BIOS does not support enabling Testmenu | CSS-IVE-52387 | passed |  | Low | Platform Config and Board BOM | bios.platform | Automatable
14013119238 | Verify that the changes made in BIOS settings can be retained without the coin battery support | CSS-IVE-52495 | passed |  | Low | Platform Config and Board BOM | bios.platform | Automatable
14013119299 | Verify Subsystem IDs programmed by BIOS for all the native devices using self test tool | CSS-IVE-52541 | passed |  | Medium | Display, Graphics, Video and Audio | bios.platform | Automatable
14013119389 | Verifying Brightness levels for eDP,HDMI,DP displays in Triclone mode | CSS-IVE-52736 | passed |  | Medium | Display, Graphics, Video and Audio | bios.cpu_pm | Automatable
14013119741 | Verify xHCI device detection and USB port configuration | CSS-IVE-53883 | passed |  | Low | Internal and External Storage | bios.cpu_pm | Automatable
14013120106 | Verify DMIC Array works with Intel Wake on Voice enabled in BIOS | CSS-IVE-53969 | passed |  | Medium | Display, Graphics, Video and Audio | bios.pch | Automatable
14013120118 | Verify Analog Microphone functionality when Audio DSP enabled/disabled in BIOS | CSS-IVE-53971 | passed |  | Medium | Display, Graphics, Video and Audio | bios.pch | Automatable
14013120187 | Validate cold-plug USB keyboard functionality check in BIOS over USB Type-A port | CSS-IVE-54025 | passed |  | Low | Internal and External Storage | bios.pch | Automatable
14013120372 | Verify Windows OS presents the Boot repair options on 2 consecutive boot failures | CSS-IVE-54042 | passed |  | Low | Platform Config and Board BOM | bios.platform | Automatable
14013120386 | Verifying XHCI Debug Port exposed via ACPI DBGP Table | CSS-IVE-54043 | passed |  | Low | Debug Interfaces and Traces | bios.pch,bios.platform | Jama_Not_Evaluated
14013120427 | Verifying functionality of GPIO Pins/INT with Volume Up/Volume Down/Home/ Wireless ON/OFF buttons | CSS-IVE-54056 | passed |  | Medium | Flex I/O and Internal Buses | bios.pch,bios.platform | Jama_Not_Evaluated
14013120472 | Verify PAVPC Register programming | CSS-IVE-54075 | passed |  | Low | Display, Graphics, Video and Audio | bios.sa | Automatable
14013120520 | Verify whether the operation of Windows in safe mode is supported | CSS-IVE-54155 | passed |  | Low | Platform Config and Board BOM | bios.platform | Automatable
14013120543 | Verify system boots with maximum memory populated on channel 1 | CSS-IVE-54160 | passed |  | Low | Memory Technologies and Topologies | bios.mem_decode | Automatable
14013120567 | Verify that system boot with maximum memory populated on Channel 0 | CSS-IVE-54161 | passed |  | Low | Memory Technologies and Topologies | bios.mem_decode | Automation Not Possible
14013120573 | Verify Memory details displayed in BIOS Setup Menu is reflecting in the OS | CSS-IVE-54162 | passed |  | Low | Memory Technologies and Topologies | bios.mem_decode,fw.ifwi.bios | Automation Not Possible
14013120607 | Verify the correct MRC version is displayed in the BIOS setup menu. | CSS-IVE-54164 | passed |  | Low | Memory Technologies and Topologies | bios.mem_decode | Automatable
14013120621 | Verify that the system boots with minimum memory on channel 0 | CSS-IVE-54165 | passed |  | Low | Memory Technologies and Topologies | bios.mem_decode | Automation Not Possible
14013120629 | Verify that the system boots with minimum memory on the low ordered slot/dimm | CSS-IVE-54166 | passed |  | Low | Memory Technologies and Topologies | bios.mem_decode | Automation Not Possible
14013120639 | Verify system boots with minimum supported memory populated on both the channels | CSS-IVE-54167 | passed |  | Low | Memory Technologies and Topologies | bios.mem_decode | Automation Not Possible
14013120644 | Verify system boots with maximum supported memory populated on both the channels. | CSS-IVE-54168 | passed |  | Low | Memory Technologies and Topologies | bios.mem_decode | Automation Not Possible
14013120671 | Verify System goes to S3 (standby)/ S4(hibernate) with single channel maximum memory(8GB) | CSS-IVE-54169 | passed |  | Low | Memory Technologies and Topologies | bios.mem_decode | Automation Not Possible
14013120685 | Verify System goes to S3 (standby)/ S4(hibernate) with dual channel maximum memory | CSS-IVE-54170 | passed |  | Low | Memory Technologies and Topologies | bios.mem_decode | Automation Not Possible
14013120696 | Verify System goes to S3 (standby) / S4(hibernate) with single channel minimum memory | CSS-IVE-54171 | passed |  | Low | Memory Technologies and Topologies | bios.mem_decode | Automation Not Possible
14013120707 | Verify System goes to S3 (standby) / S4 (hibernate) with dual channel minimum memory | CSS-IVE-54172 | passed |  | Low | Memory Technologies and Topologies | bios.mem_decode | Automation Not Possible
14013120730 | Verify the Memory map table given to OS for S4 Boot shall be same from cold boot | CSS-IVE-54173 | passed |  | Low | Memory Technologies and Topologies | bios.mem_decode | Automation Not Possible
14013120738 | Verify that MRC training is not repeated after the fast boot and force repeated post cold boot. | CSS-IVE-54174 | passed |  | Medium | Performance and Responsiveness | bios.mem_decode | Automatable
14013120756 | Verify that system doesn"t boot if memory DIMMS are not properly inserted on board. | CSS-IVE-54175 | passed |  | Low | Memory Technologies and Topologies | bios.mem_decode | Automation Not Possible
14013120765 | Verify correct memory capacity is displayed in EFI shell. | CSS-IVE-54177 | passed |  | Low | Memory Technologies and Topologies | bios.mem_decode,fw.ifwi.bios | Automation Not Possible
14013120780 | Validate CPU and Memory are stable during 10 minutes execution of Stability Test App | CSS-IVE-54180 | passed |  | Low | Memory Technologies and Topologies | bios.mem_decode | Automatable
14013120792 | Verify the memory information in Task Manager | CSS-IVE-54185 | passed |  | Low | Memory Technologies and Topologies | bios.mem_decode | Automatable
14013120808 | Verify that Stolen memory for GFX check | CSS-IVE-54186 | passed |  | Low | Memory Technologies and Topologies | bios.mem_decode | Automatable
14013120822 | Verify that BIOS reports PCI MMIO information to OS | CSS-IVE-54187 | passed |  | Low | Memory Technologies and Topologies | bios.mem_decode | Automatable
14013120858 | Verify SUT boots fine with all combination of Memory DIMMS | CSS-IVE-54189 | passed |  | Low | Memory Technologies and Topologies | bios.mem_decode | Automation Not Possible
14013120864 | Verify that the BIOS MRC has an option to set "Memory Frequency". | CSS-IVE-54190 | passed |  | Low | Memory Technologies and Topologies | bios.mem_decode | Automatable
14013120874 | Verify if two memory populated are of different frequency, higher frequency memory should downgrade to the maximum frequency supported. | CSS-IVE-54191 | passed |  | Low | Memory Technologies and Topologies | bios.mem_decode | Automatable
14013120930 | Verify RTIT(Run Time Instruction Trace) feature for Processor Trace | CSS-IVE-54212 | passed |  | High | Debug Interfaces and Traces | bios.cpu_pm | Automatable
14013120937 | Verify options provided for PCI Express Configuration in BIOS | CSS-IVE-54250 | passed |  | Medium | Flex I/O and Internal Buses | bios.pch,bios.platform | Jama_Not_Evaluated
14013121015 | Verify system stability post Warm and Cold reset cycles from EFI shell | CSS-IVE-54317 | passed |  | Low | Power Management | fw.ifwi.pmc | Automatable
14013121204 | Validate Type-C USB2.0 Host Mode (Type-C to A) functionality - after S5 and G3 Cycles | CSS-IVE-61672 | passed |  | High | TCSS | bios.platform,bios.sa | Automatable
14013121214 | Validate Type-C USB2.0 Host Mode (Type-C to A) functionality - before and after CS Cycles | CSS-IVE-61673 | passed |  | Medium | TCSS | bios.platform,bios.sa | Automatable
14013121224 | Validate Type-C USB3.0 Host Mode (Type-C to A) functionality - hot plug device before and in Sx state | CSS-IVE-61674 | passed |  | High | TCSS | bios.platform,bios.sa,fw.ifwi.MGPhy,fw.ifwi.dekelPhy,fw.ifwi.iom,fw.ifwi.nphy,fw.ifwi.pmc,fw.ifwi.sam,fw.ifwi.sphy,fw.ifwi.tbt | Automatable
14013121230 | Validate Type-C USB3.0 Host Mode (Type-C to A) functionality - after S5 and G3 Cycles | CSS-IVE-61675 | passed |  | High | TCSS | bios.platform,bios.sa | Automatable
14013121241 | Validate Type-C USB3.0 Host Mode (Type-C to A) functionality - after CS, S4, S5, G3 Cycles | CSS-IVE-61676 | passed |  | High | TCSS | bios.platform,bios.sa | Automatable
14013121267 | Verify DP-display and Keyboard functionality over USB Type-C port before and after S4,S5 and G3 state | CSS-IVE-61679 | passed |  | High | TCSS | bios.platform,bios.sa | Automatable
14013121275 | Verify concurrent use of USB device functionality over USB Type A and Type-C Port | CSS-IVE-61680 | passed |  | High | TCSS | bios.platform,bios.sa | Automatable
14013156688 | Verify the register "Hot Plug Interrupt Control (HPICTL)" is programmed as expected to support RTD3 and hotplug SMI handler | CSS-IVE-145813 | passed |  | Low | Flex I/O and Internal Buses | bios.sa | Automatable
14013156736 | Verify _DSD method for D3 with NVMe connected to M.2 CPU slot in AHCI mode | CSS-IVE-145820 | passed |  | Medium | Internal and External Storage | bios.cpu_pm | Automatable
14013156768 | Verify remapped NVME RTD3 cold support with default config | CSS-IVE-147213 | passed |  | High | Internal and External Storage | bios.pch | Automatable
14013156770 | Verify Package C states with USB Devices connected during 8 hours in S0 state. | CSS-IVE-147211 | passed |  | Medium | Flex I/O and Internal Buses | bios.pch | Not Evaluated
14013156774 | Verify Socket Information in SMBIOS Type4 Table | CSS-IVE-147224 | passed |  | Low | Industry Specs and Open source initiatives | bios.pch | Automatable
14013156775 | Verify BIOS setting change for CPU DMI UNRD | CSS-IVE-147234 | passed |  | Low | Flex I/O and Internal Buses | bios.cpu_pm | Jama_Not_Evaluated
14013156780 | Verify Telemetry MMCFG space is enabled by default in Bios setup | CSS-IVE-133917 | passed |  | Low | Debug Interfaces and Traces | bios.cpu_pm | Automatable
14013156783 | Verify PMC send IPC command to collect Crash Log on every reset | CSS-IVE-133794 | passed |  | Low | Debug Interfaces and Traces | bios.cpu_pm | Automatable
14013156788 | Verify ACPI CPPC objects from SSDT and DSDT | CSS-IVE-50726 | passed |  | Medium | Industry Specs and Open source initiatives | bios.pch,bios.platform | Automatable
14013156843 | Verify "Boot Performance Mode" bios options and CPU frequency reflects according to the option in BIOS | CSS-IVE-44273 | passed |  | Low | Platform Config and Board BOM | bios.cpu_pm | Automatable
14013156844 | Validate Processor Brand String under Bios Page and OS | CSS-IVE-44278 | passed |  | Low | Platform Config and Board BOM | bios.cpu_pm | Automatable
14013156845 | Validate Processor Frequency Under Bios page and OS (Turbo Mode Enable) | CSS-IVE-44281 | passed |  | Low | Platform Config and Board BOM | bios.cpu_pm | Automatable
14013156857 | Machine Check Architecture Support | CSS-IVE-44358 | passed |  | Low | Platform Config and Board BOM | bios.cpu_pm | Automatable
14013156858 | Set different memory size for processor trace from range between(4KB-128MB) | CSS-IVE-65805 | passed |  | High | Debug Interfaces and Traces | bios.cpu_pm | Automatable
14013156951 | Verify the CPPC Version support based on Operating system | CSS-IVE-71015 | passed |  | Low | Flex I/O and Internal Buses | bios.cpu_pm,bios.platform | Jama_Not_Evaluated
14013157081 | Verify if Bios detects two previous processor steppings | CSS-IVE-80050 | passed |  | Low | Platform Config and Board BOM | bios.platform | Automatable
14013157188 | Verify CPU C10 residency when system connected to Wi-Fi Network | CSS-IVE-101394 | passed |  | Low | Networking and Connectivity | bios.pch | Automatable
14013157237 | BIOS should have option to enable or disable graphics turbo technology | CSS-IVE-92936 | passed |  | Low | Display, Graphics, Video and Audio | bios.sa | Automatable
14013157270 | Verify Platform supports SoC crash by checking ACPI BERT table | CSS-IVE-100152 | passed |  | Low | Debug Interfaces and Traces | bios.platform | Automatable
14013157294 | Verify willowcove CPU core capabilities. | CSS-IVE-115313 | passed |  | Low | Platform Config and Board BOM | bios.cpu_pm | Automatable
14013157299 | Verify hetero core enumeration | CSS-IVE-115732 | passed |  | Low | Platform Config and Board BOM | bios.cpu_pm | Automatable
14013157584 | Verify CPUID and FMS For DT/mobile SKU | CSS-IVE-135500 | passed |  | Low | Platform Config and Board BOM | bios.cpu_pm | Automatable
14013157619 | Verify hetero core enumeration Before and after S3 cycles | CSS-IVE-135565 | passed |  | Low | Platform Config and Board BOM | bios.cpu_pm | Automatable
14013157652 | Verify hetero core enumeration Before and after S4 , S5 , warm and cold reboot cycles | CSS-IVE-145234 | passed |  | Low | Platform Config and Board BOM | bios.cpu_pm | Automatable
14013157670 | Verify Re-arm command before and after disabling Re-arm BIOS knob | CSS-IVE-145806 | passed |  | Medium | Debug Interfaces and Traces | bios.platform | Automatable
14013157676 | Verify Bios programs MAX_CPUMSG_LTR register correctly | CSS-IVE-145816 | passed |  | Low | Power Management | bios.cpu_pm | Automatable
14013157705 | Verify Global reset happens with security level enabled in BIOS | CSS-IVE-145814 | passed |  | High | TCSS | bios.platform,bios.sa | Jama_Not_Evaluated
14013157749 | Verify Keylocker when Hybrid Core is Enabled | CSS-IVE-147121 | passed |  | Low | Platform Config and Board BOM | bios.cpu_pm | Automatable
14013157781 | Verify ACPI implementation to control WIFI 6 11AX support based on _DSM Method | CSS-IVE-133051 | passed |  | Low | Networking and Connectivity | bios.pch | Automatable
14013157784 | Verify GOP initialization in debug log using Legacy UART / LPSS UART | CSS-IVE-108406 | passed |  | Medium | Debug Interfaces and Traces | bios.pch | Jama_Not_Evaluated
14013157826 | Verify that GPIO devices are enumerated properly on the SUT | CSS-IVE-50609 | passed |  | High | Flex I/O and Internal Buses | bios.platform | Jama_Not_Evaluated
14013158076 | Validate Type-C USB2.0 Host Mode (Type-C to A) functionality - after CMS, device connected when SUT is in CMS state | CSS-IVE-66055 | passed |  | Low | TCSS | bios.platform,bios.sa | Automatable
14013158089 | Validate Type-C USB2.0 Host Mode (Type-C to A) functionality - after Sx, device connected when SUT is in S3,S4 state | CSS-IVE-66059 | passed |  | High | TCSS | bios.platform,bios.sa,fw.ifwi.MGPhy,fw.ifwi.dekelPhy,fw.ifwi.iom,fw.ifwi.pmc,fw.ifwi.sam,fw.ifwi.tbt | Automatable
14013158096 | Validate Type-C USB3.0 Host Mode (Type-C to A) functionality - before and after Sx cycles | CSS-IVE-66060 | passed |  | Medium | TCSS | bios.platform,bios.sa | Automatable
14013158103 | Verify Type C - Analog audio accessory mode functionality | CSS-IVE-66096 | passed |  | Low | TCSS | bios.platform,bios.sa | Automatable
14013158122 | Verify Windows OS presents the Boot repair options on 2 consecutive boot failures with fast boot enabled | CSS-IVE-44546 | passed |  | Low | Platform Config and Board BOM | bios.platform | Automatable
14013158163 | Verify UART function test on OS - Debug logs generation | CSS-IVE-69495 | passed |  | Medium | Debug Interfaces and Traces | bios.platform | Automatable
14013158182 | Verify whether system is able to complete S5 (Shutdown) cycles after disabling fast boot in Performance BIOS | CSS-IVE-69897 | passed |  | Low | Performance and Responsiveness | bios.platform | Automatable
14013158193 | Verify system stability after S3 and S4 cycles using LAN as wake source. | CSS-IVE-69924 | passed |  | Low | Networking and Connectivity | bios.pch | Automatable
14013158200 | All cores initialization check in normal and after S4 mode | CSS-IVE-69989 | passed |  | Low | Platform Config and Board BOM | bios.cpu_pm | Automatable
14013158232 | Verify Dual display is working in Clone mode (onboard eDP+HDMI) with S4, S5, warm and cold reset cycles | CSS-IVE-70040 | passed |  | Low | Display, Graphics, Video and Audio | bios.platform | Automatable
14013158240 | Verify Dual display is working in Clone mode with (onboard eDP+HDMI) S3 cycles | CSS-IVE-70340 | passed |  | Low | Display, Graphics, Video and Audio | bios.platform | Automatable
14013158256 | Verify hot-plug functionality of TBT device between S3 and resume phases | CSS-IVE-70929 | passed |  | Low | TCSS | bios.platform,bios.sa | Jama_Not_Evaluated
14013158276 | Verify that ACPI tables have proper revision ID"s as per the ACPI spec. | CSS-IVE-70961 | passed |  | Low | Industry Specs and Open source initiatives | bios.platform | Automatable
14013158306 | Verify TBT (thunderbolt) device other than Display does not work in Display Port only security level | CSS-IVE-71083 | passed |  | Medium | TCSS | bios.platform,bios.sa | Jama_Not_Evaluated
14013158308 | Verify TBT functionality after disabling and enabling the TBT Controller in device manager | CSS-IVE-71088 | passed |  | Low | TCSS | bios.platform,bios.sa | Jama_Not_Evaluated
14013158313 | Verify TBT Boot to OS functionality using Type-C USB device over TBT port | CSS-IVE-71121 | passed |  | High | TCSS | bios.platform,bios.sa,fw.ifwi.MGPhy,fw.ifwi.dekelPhy,fw.ifwi.iom,fw.ifwi.pmc,fw.ifwi.sam,fw.ifwi.tbt | Automatable
14013158318 | Verify system enters S5 state irrespective of fast startup option in OS with system in AC mode | CSS-IVE-72694 | passed |  | Low | Power Management | bios.platform | Automatable
14013158370 | Verify XHCI OS Handoff after S3/S0iX Cycling | CSS-IVE-80009 | passed |  | Low | Internal and External Storage | bios.cpu_pm | Automatable
14013158372 | Verify XHCI OS Handoff after S4 Cycling | CSS-IVE-80011 | passed |  | Low | Internal and External Storage | bios.cpu_pm | Automatable
14013158374 | Verify XHCI OS Handoff after S0 to S5 and then to S0 Cycling | CSS-IVE-80012 | passed |  | Medium | Internal and External Storage | bios.cpu_pm | Automatable
14013158376 | Verify XHCI OS Handoff after G3 to S0 Cycling | CSS-IVE-80013 | passed |  | Low | Internal and External Storage | bios.cpu_pm | Automatable
14013158378 | Verify PCIe device enumeration before/after Sx-cycles | CSS-IVE-80338 | passed |  | Medium | Flex I/O and Internal Buses | bios.pch | Jama_Not_Evaluated
14013158384 | Verification of CPU-HID (Core SKU) values in ACPI dump for Micro-PEP devices | CSS-IVE-78915 | passed |  | Low | Platform Config and Board BOM | bios.cpu_pm | Automatable
14013158414 | Validate SUT wake from S3 & S4 Using USB-LAN device AC mode | CSS-IVE-80239 | passed |  | Low | Networking and Connectivity | bios.pch | Automatable
14013158435 | Bios shall support maximum allocation of 130 MB memory for EFI Boot Services Data | CSS-IVE-84959 | passed |  | Low | Flex I/O and Internal Buses | bios.pch,bios.platform | Jama_Not_Evaluated
14013158446 | Verify RTD3 residency for SATA HDD during S0(Idle) and DMS states | CSS-IVE-79966 | passed |  | High | Power Management | bios.platform | Automatable
14013158464 | Verify that the TCO watchdog is Disabled by Default | CSS-IVE-80847 | passed |  | Medium | Industry Specs and Open source initiatives | bios.platform | Automatable
14013158485 | Verify that ACPI supports Low Power Idle Table (LPIT) to support Modern Standby | CSS-IVE-78644 | passed |  | Low | Power Management | bios.cpu_pm | Automatable
14013158498 | Verify if BIOS displays Firmware Status 1, Status 2 values and check if the same is displayed in OS | CSS-IVE-80247 | passed |  | Low | System Firmware Builds and bringup | bios.platform | Automatable
14013158520 | Verify PEP device (_STA) method to support Modern Standby | CSS-IVE-78764 | passed |  | Low | Industry Specs and Open source initiatives | bios.cpu_pm | Automatable
14013158536 | Verify system stability post Connected Modern Standby cycling | CSS-IVE-92265 | passed |  | Low | Power Management | bios.platform | Automatable
14013158554 | Verify System trace Via BSSB interface over Type-C port | CSS-IVE-76118 | passed |  | High | Debug Interfaces and Traces | bios.platform | Automatable
14013158668 | Validate Type-C USB2.0 Host Mode (Type-C to A) functionality after Deep S5, Cable connected at Deep S5 State | CSS-IVE-92311 | passed |  | Medium | TCSS | bios.platform,bios.sa,fw.ifwi.MGPhy,fw.ifwi.dekelPhy,fw.ifwi.iom,fw.ifwi.pmc,fw.ifwi.sam,fw.ifwi.tbt | Automatable
14013158670 | Validate Type-C USB3.0 Host Mode (Type-C to A) functionality after Deep S5, Cable connected at Deep S5 State | CSS-IVE-92312 | passed |  | Medium | TCSS | bios.platform,bios.sa,fw.ifwi.MGPhy,fw.ifwi.dekelPhy,fw.ifwi.iom,fw.ifwi.pmc,fw.ifwi.sam,fw.ifwi.tbt | Automatable
14013158691 | [TBT]Verify DMAR Table is populated on Enabling VT-D | CSS-IVE-119130 | passed |  | Low | TCSS | bios.platform,bios.sa | Automatable
14013158695 | Verify TBT RTD3 entry and exit in a Daisy chain | CSS-IVE-118924 | passed |  | High | TCSS | bios.platform,bios.sa | Automatable
14013158711 | Validate HDMI Display functionality over Type-C port in Pre/Post Sx and reboot cycles | CSS-IVE-92747 | passed |  | High | TCSS | bios.platform,bios.sa,fw.ifwi.MGPhy,fw.ifwi.dekelPhy,fw.ifwi.iom,fw.ifwi.nphy,fw.ifwi.pmc,fw.ifwi.sam,fw.ifwi.sphy,fw.ifwi.tbt | Automatable
14013158731 | [TBT] Verify Reservation of PCIe Bus numbers for Thunderbolt | CSS-IVE-92914 | passed |  | Medium | TCSS | bios.platform,bios.sa | Automatable
14013158739 | Verify TBT device enumeration under Thunderbolt controller in device manager | CSS-IVE-77157 | passed |  | Medium | TCSS | bios.platform,bios.sa | Automatable
14013158753 | Verify PEP should load with Compatible ID EISAID ("PNP0D80") | CSS-IVE-78763 | passed |  | Low | Industry Specs and Open source initiatives | bios.cpu_pm | Automatable
14013158797 | Verify USB3.1 Gen2 device functionality with pre and post Sx (S3,S4,S5) cycles over Type-C port | CSS-IVE-94312 | passed |  | Low | TCSS | bios.platform,bios.sa | Automatable
14013158804 | Verify USB3.1 gen2 device functionality before/after C-MoS state over Type-C port | CSS-IVE-94315 | passed |  | Low | TCSS | bios.platform,bios.sa | Automatable
14013158806 | Verify USB Camera functionality over Type-C port with pre and post Sx (S3,S4,S5) cycles | CSS-IVE-94316 | passed |  | Medium | TCSS | bios.platform,bios.sa | Automatable
14013158809 | Verify Install OS and Booting from Type-C USB 3.1 gen2 device | CSS-IVE-94317 | passed |  | Medium | TCSS | bios.platform,bios.sa,fw.ifwi.MGPhy,fw.ifwi.dekelPhy,fw.ifwi.iom,fw.ifwi.nphy,fw.ifwi.pmc,fw.ifwi.sam,fw.ifwi.sphy,fw.ifwi.tbt | Automatable
14013158811 | Verify OS debug support using Windbg debugging over Type-C port | CSS-IVE-94318 | passed |  | High | Debug Interfaces and Traces | bios.platform | Automatable
14013158815 | Verify Type-C Docking with 2XLANE DP and Super Speed functionality before/after Sx Cycles(S3,S4,S5) | CSS-IVE-94320 | passed |  | Medium | TCSS | bios.platform,bios.sa | Automatable
14013158817 | Verify Type-C Docking hot plug functionality with 2XLANE DP and USB 3.1 devices | CSS-IVE-94321 | passed |  | High | TCSS | bios.platform,bios.sa | Automatable
14013158819 | Verify Type-C Docking with 4XLANE DP and High Speed functionality before/after Sx (S3,S4,S5) Cycles | CSS-IVE-94322 | passed |  | Medium | TCSS | bios.platform,bios.sa | Automatable
14013158821 | Verify Type-C Docking hot plug functionality with 4XLANE DP and USB2.0 devices | CSS-IVE-94323 | passed |  | High | TCSS | bios.platform,bios.sa | Automatable
14013158823 | Verify Type-C Docking with 2XLANE DP and Super Speed functionality before/after Sx(S3,S4,S5) Cycles | CSS-IVE-94324 | passed |  | Medium | TCSS | bios.platform,bios.sa | Automatable
14013158825 | Verify Type-C Docking hot plug functionality with 2XLANE DP and USB 3.0 devices | CSS-IVE-94325 | passed |  | High | TCSS | bios.platform,bios.sa | Automatable
14013158834 | Verify Type-C multi port - USB only functionality before/after Sx Cycle | CSS-IVE-94330 | passed |  | High | TCSS | bios.platform,bios.sa,fw.ifwi.MGPhy,fw.ifwi.dekelPhy,fw.ifwi.iom,fw.ifwi.nphy,fw.ifwi.pmc,fw.ifwi.sam,fw.ifwi.sphy,fw.ifwi.tbt | Automatable
14013158836 | Verify Type-C multi port - USB only functionality before/after CMS state | CSS-IVE-94331 | passed |  | High | TCSS | bios.platform,bios.sa,fw.ifwi.MGPhy,fw.ifwi.dekelPhy,fw.ifwi.iom,fw.ifwi.nphy,fw.ifwi.pmc,fw.ifwi.sam,fw.ifwi.sphy,fw.ifwi.tbt | Automatable
14013158841 | Verify Type-C multi port functionality - Display and USB | CSS-IVE-94337 | passed |  | Medium | TCSS | bios.platform,bios.sa,fw.ifwi.MGPhy,fw.ifwi.iom,fw.ifwi.nphy,fw.ifwi.pmc,fw.ifwi.sam,fw.ifwi.sphy,fw.ifwi.tbt | Automatable
14013158843 | Verify Type-C multi port functionality - Display and USB before/after Sx Cycles | CSS-IVE-94338 | passed |  | High | TCSS | bios.platform,bios.sa,fw.ifwi.MGPhy,fw.ifwi.dekelPhy,fw.ifwi.iom,fw.ifwi.nphy,fw.ifwi.pmc,fw.ifwi.sam,fw.ifwi.sphy,fw.ifwi.tbt | Automatable
14013158846 | Verify Type-C multi port functionality - Display and USB before/after CMS state | CSS-IVE-94339 | passed |  | Medium | TCSS | bios.platform,bios.sa | Automatable
14013158871 | Verify Sx/S0ix cycle"s with ODD connected to System | CSS-IVE-95195 | passed |  | Low | Power Management | bios.platform | Automatable
14013158880 | Verify Type-C multi port functionality - Display, USB debug and TBT dock | CSS-IVE-95251 | passed |  | High | TCSS | bios.platform,bios.sa,fw.ifwi.MGPhy,fw.ifwi.dekelPhy,fw.ifwi.iom,fw.ifwi.nphy,fw.ifwi.pmc,fw.ifwi.sam,fw.ifwi.sphy,fw.ifwi.tbt | Automatable
14013158882 | Verify Type-C multi port functionality - Display, USB debug and TBT dock after G3 and reboot cycles | CSS-IVE-95252 | passed |  | High | TCSS | bios.platform,bios.sa | Automatable
14013158903 | Verify Type-C multi port functionality - Provider, HDMI and USB Camera | CSS-IVE-95262 | passed |  | High | TCSS | bios.platform,bios.sa,fw.ifwi.MGPhy,fw.ifwi.dekelPhy,fw.ifwi.iom,fw.ifwi.nphy,fw.ifwi.pmc,fw.ifwi.sam,fw.ifwi.sphy,fw.ifwi.tbt | Automatable
14013158905 | Verify Type-C multi port functionality - Provider, HDMI and USB Camera after Sx and reboot cycle | CSS-IVE-95263 | passed |  | High | TCSS | bios.platform,bios.sa | Automatable
14013158906 | Verify Type-C multi port functionality - Provider, HDMI and USB Camera after Deep Sx cycle | CSS-IVE-95264 | passed |  | High | TCSS | bios.platform,bios.sa | Automatable
14013158908 | Verify Type-C multi port functionality - Provider, HDMI and USB Camera after Connected MOS state | CSS-IVE-95265 | passed |  | High | TCSS | bios.platform,bios.sa | Automatable
14013158937 | [TBT] Verify connection Swap during S3 with all Type-C ports - DP, HDMI and USB | CSS-IVE-95283 | passed |  | High | TCSS | bios.platform,bios.sa | Automatable
14013158953 | [TBT] Verify connection Swap during S3 with all Type-C ports - USB3.1 Gen2, USB3.0 Hub and USB2.0 | CSS-IVE-95390 | passed |  | High | TCSS | bios.platform,bios.sa | Automatable
14013158996 | Validate USB3.1 Gen2 device functionality with pre and post Sx cycles over USB3.0 Type-A port | CSS-IVE-99296 | passed |  | Low | Internal and External Storage | bios.pch | Automatable
14013158998 | Verify USB3.1 gen2 device enumeration as SuperSpeed+ device over USB3.0 Type-A port | CSS-IVE-99297 | passed |  | Low | Internal and External Storage | bios.pch | Automatable
14013159000 | Validate USB3.1 gen2 device functionality before/after C-MoS state over USB3.1 Type-A port | CSS-IVE-99298 | passed |  | Low | Internal and External Storage | bios.pch | Automatable
14013159002 | Verify System trace via BSSB interface over Type-A port | CSS-IVE-99314 | passed |  | High | Debug Interfaces and Traces | bios.platform | Automatable
14013159008 | Verify system stability on performing Sx cycles with "Driver Verifier Options" enabled in OS | CSS-IVE-99403 | passed |  | Medium | Power Management | bios.platform | Automatable
14013159019 | Verify USB Host - SCSI Protocol (UASP) Support | CSS-IVE-99494 | passed |  | Low | TCSS | bios.platform,bios.sa,fw.ifwi.MGPhy,fw.ifwi.dekelPhy,fw.ifwi.iom,fw.ifwi.pmc,fw.ifwi.tbt | Automatable
14013159027 | Verify SUT wake from S3,S4 using Type-C dock connected over Discrete Type-C port | CSS-IVE-99963 | passed |  | High | TCSS | bios.platform,bios.sa | Jama_Not_Evaluated
14013159034 | Verify display turns off post reaching RTC time limit | CSS-IVE-99965 | passed |  | Medium | Power Management | bios.platform | Automatable
14013159082 | Verify TBT3 enumeration of storage and display devices after warm boot | CSS-IVE-84581 | passed |  | Medium | TCSS | bios.platform,bios.sa | Automatable
14013159088 | [TBT] Verify SUT wake from S3/S4 using USB Mouse over TBT connector | CSS-IVE-84622 | passed |  | High | TCSS | bios.platform,bios.sa | Automatable
14013159100 | [TBT] Verify functionality of TBT device after power interrupts (Reset / G3) | CSS-IVE-86559 | passed |  | Medium | TCSS | bios.platform,bios.sa | Automatable
14013159102 | [TBT] Verify the presence of TBT System Tray Icon when TBT device is connected | CSS-IVE-86591 | passed |  | Low | TCSS | bios.platform,bios.sa | Automatable
14013159106 | Verify USB 3.1 Device functionality in End Point, before/after Sx Cycles over TBT Dock | CSS-IVE-86872 | passed |  | Medium | TCSS | bios.platform,bios.sa | Automatable
14013159108 | Verify TBT Peer to Peer functionality before/after Sx and reboot cycles | CSS-IVE-86874 | passed |  | High | TCSS | bios.platform,bios.sa,fw.ifwi.MGPhy,fw.ifwi.dekelPhy,fw.ifwi.iom,fw.ifwi.pmc,fw.ifwi.sam,fw.ifwi.tbt | Automatable
14013159121 | Verify TBT3 enumeration for Storage and display after cold boot | CSS-IVE-84580 | passed |  | Medium | TCSS | bios.platform,bios.sa | Automatable
14013159132 | Verify basic TBT options available in BIOS setup | CSS-IVE-84760 | passed |  | Low | TCSS | bios.platform,bios.sa | Automatable
14013159136 | Verify TBT Peer to Peer hot-plug functionality and Connector reversibility | CSS-IVE-86876 | passed |  | High | TCSS | bios.platform,bios.sa | Automatable
14013159138 | Verify TBT Peer to Peer functionality (Connected via TBT devices) before/after Sx and reboot cycles | CSS-IVE-86877 | passed |  | High | TCSS | bios.platform,bios.sa | Automatable
14013159141 | Verify TBT Display functionality with Stress and along with non-TBT devices Cross Concurrency | CSS-IVE-86879 | passed |  | High | TCSS | bios.platform,bios.sa | Automatable
14013159143 | Verify TBT Daisy chain functionality along with non-TBT devices Cross Concurrency | CSS-IVE-86980 | passed |  | High | TCSS | bios.platform,bios.sa | Automatable
14013159148 | [TBT] Verify TBT-Dock hot-plug functionality (Connected with non-TBT devices) | CSS-IVE-86986 | passed |  | High | TCSS | bios.platform,bios.sa | Automatable
14013159158 | Verify hot-plug functionality of TBT device between S4 and resume phases | CSS-IVE-84578 | passed |  | High | TCSS | bios.platform,bios.sa | Automatable
14013159161 | Verify USB 3.0 Device functionality in Host Router before/after Sx Cycles | CSS-IVE-84735 | passed |  | Medium | TCSS | bios.platform,bios.sa | Automatable
14013159169 | [TBT] Verify USB 2.0 Device functionality in End Point, before/after Sx cycles | CSS-IVE-86870 | passed |  | Medium | TCSS | bios.platform,bios.sa | Automatable
14013159172 | Verify TBT Peer to Peer hot-plug functionality (Connected via TBT devices) | CSS-IVE-86878 | passed |  | High | TCSS | bios.platform,bios.sa | Automatable
14013159175 | Verify TBT Daisy chain functionality after Sx and reboot cycles | CSS-IVE-86979 | passed |  | High | TCSS | bios.platform,bios.sa | Automatable
14013159178 | Verify TBT-Dock functionality after S4,S5 and reboot cycles (Connected with multiple TBT devices) | CSS-IVE-86984 | passed |  | High | TCSS | bios.platform,bios.sa,fw.ifwi.MGPhy,fw.ifwi.dekelPhy,fw.ifwi.iom,fw.ifwi.pmc,fw.ifwi.sam,fw.ifwi.tbt | Automatable
14013159182 | [TBT] Verify functionality of TBT-display / TBT-SSD in all security levels | CSS-IVE-84586 | passed |  | High | TCSS | bios.platform,bios.sa | Automatable
14013159191 | Verify TBT Daisy chain functionality with 5 Storage | CSS-IVE-86884 | passed |  | High | TCSS | bios.platform,bios.sa | Automatable
14013159199 | [TBT] Verify TBT-Dock functionality after Sx (S3,S4,S5) and reboot cycle (Connected with non-TBT devices) | CSS-IVE-86987 | passed |  | High | TCSS | bios.platform,bios.sa | Automatable
14013159204 | [TBT] Verify TBT Tree functionality connected with 2 TBT port after Sx and reboot cycle | CSS-IVE-87032 | passed |  | High | TCSS | bios.platform,bios.sa | Automatable
14013159215 | [TBT] Verify TBT Display functionality in Tunnel Mode and at boot menu with GOP | CSS-IVE-86869 | passed |  | Medium | TCSS | bios.platform,bios.sa | Jama_Not_Evaluated
14013159219 | [TBT] Verify USB 3.0 Device functionality in End point, before/after Sx Cycles | CSS-IVE-86871 | passed |  | Medium | TCSS | bios.platform,bios.sa | Automatable
14013159222 | [TBT] Verify TBT Storage functionality with Stress and along with non-TBT devices Cross Concurrency | CSS-IVE-86880 | passed |  | High | TCSS | bios.platform,bios.sa | Automatable
14013159227 | [TBT] Verify TBT Daisy chain functionality with 4 Storage and 1 Display | CSS-IVE-86888 | passed |  | High | TCSS | bios.platform,bios.sa | Automatable
14013159254 | [TBT] Verify TBT-Dock functionality after cold boot | CSS-IVE-100038 | passed |  | High | TCSS | bios.platform,bios.sa | Automatable
14013159259 | [TBT] Verify Multiple TBT3 data transfer operation with hot plugs | CSS-IVE-100047 | passed |  | High | TCSS | bios.platform,bios.sa | Automatable
14013159261 | [TBT] Verify Multiple TBT3 data transfer operation after cold boot | CSS-IVE-100048 | passed |  | High | TCSS | bios.platform,bios.sa | Automatable
14013159264 | Verify Multiple TBT3 data transfer operation on hot-plug after S4,S5 and warm boot | CSS-IVE-100049 | passed |  | High | TCSS | bios.platform,bios.sa | Automatable
14013159266 | Verify data transfer operation between multiple TBT3 storages, before/after S4,S5 and warm boot | CSS-IVE-100050 | passed |  | High | TCSS | bios.platform,bios.sa,fw.ifwi.MGPhy,fw.ifwi.dekelPhy,fw.ifwi.iom,fw.ifwi.pmc,fw.ifwi.sam,fw.ifwi.tbt | Automatable
14013159278 | [TBT] Verify combination of TBT Peer to Peer and TBT Tree configuration on 1 SUT with Cold/Hot Plug | CSS-IVE-100071 | passed |  | High | TCSS | bios.platform,bios.sa | Automatable
14013159280 | [TBT] Verify combination of TBT Peer to Peer and TBT Tree configuration on 1 SUT with before/After Sx and reboot cycles | CSS-IVE-100072 | passed |  | High | TCSS | bios.platform,bios.sa | Automatable
14013159282 | [TBT] Verify combination of TBT Peer to Peer and TBT Tree configuration on both SUT with Cold/Hot Plug | CSS-IVE-100093 | passed |  | High | TCSS | bios.platform,bios.sa | Automatable
14013159285 | [TBT] Verify combination of TBT Peer to Peer and TBT Tree configuration on both SUT with before/after Sx and reboot cycles | CSS-IVE-100094 | passed |  | High | TCSS | bios.platform,bios.sa | Automatable
14013159294 | Verify Concurrent functionality of Legacy USB and DP Display over Type-C and device connected when SUT is in Sx (S3,S4,S5) state | CSS-IVE-100961 | passed |  | High | TCSS | bios.platform,bios.sa,fw.ifwi.MGPhy,fw.ifwi.dekelPhy,fw.ifwi.iom,fw.ifwi.pmc,fw.ifwi.sam,fw.ifwi.tbt | Automatable
14013159296 | Verify Concurrent functionality of Legacy USB and HDMI Display over Type-C and device connected when SUT is in Sx (S3,S4,S5) state | CSS-IVE-100962 | passed |  | High | TCSS | bios.platform,bios.sa | Automatable
14013159299 | Verify Concurrent functionality of Legacy USB and Type-C to Type-C Display and device connected when SUT is in Sx (S3,S4,S5) state | CSS-IVE-100964 | passed |  | High | TCSS | bios.platform,bios.sa | Automatable
14013159302 | Verify Type-C Display functionality in Pre/Post S3,S4,S5 and reboot cycles | CSS-IVE-100969 | passed |  | High | TCSS | bios.platform,bios.sa | Automatable
14013159340 | Verify Type-C Concurrent support of x2 DP and USB3 on hot-plug after Connected Modern Standby states | CSS-IVE-101069 | passed |  | High | TCSS | bios.platform,bios.sa | Automatable
14013159344 | Verify Type-C Concurrent support of HDMI Display and USB2, device connected when SUT is in Connected Modern Standby states | CSS-IVE-101106 | passed |  | High | TCSS | bios.platform,bios.sa | Automatable
14013159349 | Verify Type-C Concurrent support of x4 DP and High Speed before/after Sx and Reboot Cycles(S3,S4,S5) | CSS-IVE-101051 | passed |  | High | TCSS | bios.platform,bios.sa | Automatable
14013159351 | Verify Type-C Concurrent support of x2 DP and Super Speed Functionality on Clod-plug | CSS-IVE-101062 | passed |  | Medium | TCSS | bios.platform,bios.sa,fw.ifwi.MGPhy,fw.ifwi.dekelPhy,fw.ifwi.iom,fw.ifwi.pmc,fw.ifwi.sam,fw.ifwi.tbt | Automatable
14013159382 | Verify Type-C Concurrent support of VGA Display and USB3 before/after Sx (S3/S0i3,S4,S5) and Reboot Cycles | CSS-IVE-101155 | passed |  | High | TCSS | bios.platform,bios.sa | Automatable
14013159407 | Verify Type-C Concurrent support of x2 DP and USB3, device connected when SUT is in Deep Sx state | CSS-IVE-101067 | passed |  | High | TCSS | bios.platform,bios.sa | Jama_Not_Evaluated
14013159413 | Verify Type-C Concurrent support of HDMI Display and USB3, device connected when SUT is in Deep Sx state | CSS-IVE-101113 | passed |  | High | TCSS | bios.platform,bios.sa | Jama_Not_Evaluated
14013159419 | Verify Type-C Concurrent support of x4 DP and High Speed Device Functionality before and after Connected Modern Standby states | CSS-IVE-101056 | passed |  | High | TCSS | bios.platform,bios.sa | Automatable
14013159421 | Verify Type-C Concurrent support of x2 DP and USB3 before and after Connected Modern Standby states | CSS-IVE-101068 | passed |  | High | TCSS | bios.platform,bios.sa | Automatable
14013159423 | Verify Type-C Concurrent support of x2 DP and USB3, device connected when SUT is in Connected Modern Standby states | CSS-IVE-101070 | passed |  | High | TCSS | bios.platform,bios.sa | Automatable
14013159431 | Verify Type-C Concurrent support of HDMI Display and USB3 before and after Connected Modern Standby states | CSS-IVE-101114 | passed |  | High | TCSS | bios.platform,bios.sa | Automatable
14013159441 | Verify x4 DP display over Type-C on multiple hot plugs + secondary screen mode | CSS-IVE-101045 | passed |  | High | TCSS | bios.platform,bios.sa | Automatable
14013159443 | Verify Type-C Concurrent support of x2 DP and USB3 before/after Sx (S3,S4,S5) and Reboot Cycles | CSS-IVE-101063 | passed |  | High | TCSS | bios.platform,bios.sa | Automatable
14013159450 | Verify Type-C HDMI Display multiple hot plugs + secondary screen mode | CSS-IVE-101095 | passed |  | High | TCSS | bios.platform,bios.sa | Automatable
14013159453 | Verify Type-C Concurrent support of HDMI Display and USB2, device connected when SUT is in Sx (S3,S4,S5) state | CSS-IVE-101102 | passed |  | High | TCSS | bios.platform,bios.sa | Automatable
14013159460 | Verify Type-C Concurrent support of HDMI Display and USB3 before/after Sx (S3,S4,S5) and Reboot Cycles | CSS-IVE-101109 | passed |  | High | TCSS | bios.platform,bios.sa | Automatable
14013159478 | Verify Type-C Concurrent support of HDMI Display and USB2 before and after Connected Modern Standby states | CSS-IVE-101104 | passed |  | High | TCSS | bios.platform,bios.sa | Automatable
14013159482 | Verify Type-C Concurrent support of HDMI Display and USB3, device connected when SUT is in Connected Modern Standby states | CSS-IVE-101116 | passed |  | High | TCSS | bios.platform,bios.sa | Automatable
14013159493 | Verify Type-C Concurrent support of x4 DP and High Speed device connected when SUT is in Connected Modern Standby states | CSS-IVE-101058 | passed |  | High | TCSS | bios.platform,bios.sa | Automatable
14013159498 | Verify x4 DP display over Type-C in clone/duplicate mode after cold and warm boot | CSS-IVE-101042 | passed |  | High | TCSS | bios.platform,bios.sa | Automatable
14013159500 | Verify Type-C Concurrent support of x4 DP ( clone mode ) and High Speed on Hot-plug | CSS-IVE-101047 | passed |  | High | TCSS | bios.platform,bios.sa | Automatable
14013159503 | Verify Type-C Concurrent support of x4 DP and High Speed on Hot-Plug device after Sx (S3,S4,S5) and Reboot Cycles | CSS-IVE-101053 | passed |  | High | TCSS | bios.platform,bios.sa | Automatable
14013159505 | Verify Type-C Concurrent support of x2 DP ( Extended Mode ) and USB3 on Hot-plug | CSS-IVE-101060 | passed |  | High | TCSS | bios.platform,bios.sa | Automatable
14013159507 | Verify Type-C Concurrent support of x2 DP and Super Speed Device Functionality on Hot-Plug device after Sx (S3,S4,S5) and Reboot Cycles | CSS-IVE-101065 | passed |  | High | TCSS | bios.platform,bios.sa | Automatable
14013159519 | Verify Type-C Concurrent support of HDMI Display and USB2 before/after Sx (S3,S4,S5) and Reboot Cycles | CSS-IVE-101099 | passed |  | High | TCSS | bios.platform,bios.sa | Automatable
14013159554 | Verify Type-C Concurrent support of x4 DP and High Speed on hot-plug after Connected Modern Standby states | CSS-IVE-101057 | passed |  | High | TCSS | bios.platform,bios.sa | Automatable
14013159561 | Verify Type-C Concurrent support of x4 DP and High Speed Device functionality before/after Deep Sx and Reboot Cycles | CSS-IVE-101052 | passed |  | High | TCSS | bios.platform,bios.sa | Jama_Not_Evaluated
14013159563 | Verify Type-C Concurrent support of x2 DP and USB3 before/after Deep Sx and Reboot Cycles | CSS-IVE-101064 | passed |  | High | TCSS | bios.platform,bios.sa | Jama_Not_Evaluated
14013159565 | Verify Type-C Concurrent support of HDMI Display and USB2, device connected when SUT is in Deep Sx state | CSS-IVE-101103 | passed |  | High | TCSS | bios.platform,bios.sa | Jama_Not_Evaluated
14013159568 | Verify Type-C Concurrent support of HDMI Display and USB3 before/after Deep Sx and Reboot Cycles | CSS-IVE-101110 | passed |  | High | TCSS | bios.platform,bios.sa | Jama_Not_Evaluated
14013159581 | Verify x4 DP display over Type-C on multiple hot plugs + clone/duplicate mode | CSS-IVE-101041 | passed |  | High | TCSS | bios.platform,bios.sa | Automatable
14013159584 | Verify x4 DP display over Type-C in secondary screen mode after cold and warm boot | CSS-IVE-101046 | passed |  | High | TCSS | bios.platform,bios.sa | Automatable
14013159587 | Verify Type-C Concurrent support of x2 DP ( clone mode ) and USB3 on Hot-plug | CSS-IVE-101059 | passed |  | High | TCSS | bios.platform,bios.sa | Automatable
14013159601 | Verify Type-C Concurrent support of HDMI Display and USB3 on Clod-plug | CSS-IVE-101108 | passed |  | Low | TCSS | bios.platform,bios.sa,fw.ifwi.MGPhy,fw.ifwi.dekelPhy,fw.ifwi.iom,fw.ifwi.pmc,fw.ifwi.sam,fw.ifwi.tbt | Automatable
14013159637 | Verify Type-C Concurrent support of HDMI Display and USB2 before/after Deep Sx and Reboot Cycles | CSS-IVE-101100 | passed |  | High | TCSS | bios.platform,bios.sa | Jama_Not_Evaluated
14013159644 | Verify x4 DP display over Type-C on multiple hot plugs + extended mode | CSS-IVE-101043 | passed |  | High | TCSS | bios.platform,bios.sa | Automatable
14013159645 | Verify Type-C Concurrent support of x4 DP ( Extended Mode ) and USB2 on Hot-plug | CSS-IVE-101048 | passed |  | High | TCSS | bios.platform,bios.sa | Automatable
14013159647 | Verify Type-C Concurrent support of x4 DP and High Speed device Functionality on Clod-plug | CSS-IVE-101050 | passed |  | Low | TCSS | bios.platform,bios.sa,fw.ifwi.MGPhy,fw.ifwi.dekelPhy,fw.ifwi.iom,fw.ifwi.pmc,fw.ifwi.sam,fw.ifwi.tbt | Automatable
14013159649 | Verify Type-C Concurrent support of x4 DP and High Speed Device Functionality connected when SUT is in Sx (S3,S4,S5 ) state | CSS-IVE-101054 | passed |  | High | TCSS | bios.platform,bios.sa | Automatable
14013159652 | Verify Type-C Concurrent support of x2 DP ( Secondary Screen only Mode ) and USB3 on Hot-plug | CSS-IVE-101061 | passed |  | High | TCSS | bios.platform,bios.sa | Automatable
14013159654 | Verify Type-C Concurrent support of x2 DP and High Speed device Functionality connected when SUT is in Sx (S3,S4,S5) state | CSS-IVE-101066 | passed |  | High | TCSS | bios.platform,bios.sa | Automatable
14013159662 | Verify Type-C Concurrent support of HDMI Display and USB2 on Clod-plug | CSS-IVE-101098 | passed |  | Low | TCSS | bios.platform,bios.sa,fw.ifwi.MGPhy,fw.ifwi.dekelPhy,fw.ifwi.iom,fw.ifwi.pmc,fw.ifwi.sam,fw.ifwi.tbt | Automatable
14013159682 | Verify RTD3 flow for CNVi BT Device | CSS-IVE-101183 | passed |  | Medium | Networking and Connectivity | bios.pch | Automatable
14013159726 | Verify CNVi Wi-Fi/BT do not enumerate in OS with CNVi option Disabled in BIOS | CSS-IVE-101273 | passed |  | Low | Networking and Connectivity | bios.pch | Automatable
14013159812 | Verify AET trace log capture through NPK | CSS-IVE-101301 | passed |  | High | Debug Interfaces and Traces | bios.platform | Automatable
14013159852 | Verify Package C10 Residency post Hibernation | CSS-IVE-101379 | passed |  | Low | Power Management | bios.cpu_pm | Automatable
14013159858 | Verify multiple display output functionality over different Type-C/TBT Port on Cold plug - 2 TBT Displays | CSS-IVE-101408 | passed |  | Low | TCSS | bios.platform,bios.sa,fw.ifwi.MGPhy,fw.ifwi.dekelPhy,fw.ifwi.iom,fw.ifwi.pmc,fw.ifwi.sam,fw.ifwi.tbt | Automatable
14013159862 | Verify multiple display output functionality over different Type-C/TBT port on Cold plug - TBT, Type-C Display | CSS-IVE-101420 | passed |  | Low | TCSS | bios.platform,bios.sa,fw.ifwi.MGPhy,fw.ifwi.dekelPhy,fw.ifwi.iom,fw.ifwi.pmc,fw.ifwi.sam,fw.ifwi.tbt | Automatable
14013159864 | Verify multiple display output functionality over different Type-C/TBT port after Sx and reboot cycles - DP, HDMI display | CSS-IVE-101427 | passed |  | High | TCSS | bios.platform,bios.sa | Automatable
14013159904 | Verify multiple display output functionality over different Type-C/TBT port on Cold plug - TBT, HDMI Display | CSS-IVE-101406 | passed |  | Low | TCSS | bios.platform,bios.sa,fw.ifwi.MGPhy,fw.ifwi.dekelPhy,fw.ifwi.iom,fw.ifwi.pmc,fw.ifwi.sam,fw.ifwi.tbt | Automatable
14013159907 | Verify multiple display output functionality over same Type-C/TBT port on Cold plug - Dual HDMI display | CSS-IVE-101411 | passed |  | Low | TCSS | bios.platform,bios.sa,fw.ifwi.MGPhy,fw.ifwi.dekelPhy,fw.ifwi.iom,fw.ifwi.pmc,fw.ifwi.sam,fw.ifwi.tbt | Automatable
14013159909 | Verify multiple display output functionality over same Type-C/TBT port on Hot plug - Dual DP display | CSS-IVE-101418 | passed |  | Low | TCSS | bios.platform,bios.sa,fw.ifwi.MGPhy,fw.ifwi.dekelPhy,fw.ifwi.iom,fw.ifwi.pmc,fw.ifwi.sam,fw.ifwi.tbt | Automatable
14013159912 | Verify multiple display output functionality over different Type-C/TBT port after Sx and reboot cycles - TBT, VGA Display | CSS-IVE-101425 | passed |  | High | TCSS | bios.platform,bios.sa | Automatable
14013159914 | Verify multiple display output functionality over different Type-C/TBT port after Sx and reboot cycles - TBT, Type-C Display | CSS-IVE-101430 | passed |  | High | TCSS | bios.platform,bios.sa | Automatable
14013159940 | Verify USB2 DbC Functionality in low power state | CSS-IVE-101317 | passed |  | High | Debug Interfaces and Traces | bios.platform | Automatable
14013159961 | Verify multiple display output functionality over different Type-C/TBT port on Cold plug - TBT, DP display | CSS-IVE-101404 | passed |  | Low | TCSS | bios.platform,bios.sa,fw.ifwi.MGPhy,fw.ifwi.dekelPhy,fw.ifwi.iom,fw.ifwi.pmc,fw.ifwi.sam,fw.ifwi.tbt | Automatable
14013159965 | Verify multiple display output functionality over different Type-C/TBT port on Cold plug - DP, HDMI display | CSS-IVE-101409 | passed |  | Low | TCSS | bios.platform,bios.sa,fw.ifwi.MGPhy,fw.ifwi.dekelPhy,fw.ifwi.iom,fw.ifwi.pmc,fw.ifwi.sam,fw.ifwi.tbt | Automatable
14013159967 | Verify multiple display output functionality over different Type-C/TBT port on Hot plug - 2 TBT Displays | CSS-IVE-101416 | passed |  | Low | TCSS | bios.platform,bios.sa,fw.ifwi.MGPhy,fw.ifwi.dekelPhy,fw.ifwi.iom,fw.ifwi.pmc,fw.ifwi.sam,fw.ifwi.tbt | Automatable
14013159969 | Verify multiple display output functionality over different Type-C/TBT port on Hot plug - TBT, Type-C Display | CSS-IVE-101421 | passed |  | Low | TCSS | bios.platform,bios.sa,fw.ifwi.MGPhy,fw.ifwi.dekelPhy,fw.ifwi.iom,fw.ifwi.pmc,fw.ifwi.sam,fw.ifwi.tbt | Automatable
14013159971 | Verify multiple display output functionality over same Type-C/TBT port after Sx and reboot cycles - Dual DP display | CSS-IVE-101428 | passed |  | High | TCSS | bios.platform,bios.sa | Automatable
14013160006 | Verify multiple display output functionality over same Type-C/TBT port on Cold plug - Dual DP display | CSS-IVE-101410 | passed |  | Low | TCSS | bios.platform,bios.sa,fw.ifwi.MGPhy,fw.ifwi.dekelPhy,fw.ifwi.iom,fw.ifwi.pmc,fw.ifwi.sam,fw.ifwi.tbt | Automatable
14013160009 | Verify multiple display output functionality over different Type-C/TBT port on Hot plug - DP, HDMI display | CSS-IVE-101417 | passed |  | Low | TCSS | bios.platform,bios.sa,fw.ifwi.MGPhy,fw.ifwi.dekelPhy,fw.ifwi.iom,fw.ifwi.pmc,fw.ifwi.sam,fw.ifwi.tbt | Automatable
14013160011 | Verify multiple display output functionality over different Type-C/TBT port after Sx and reboot cycles - TBT, DP display | CSS-IVE-101422 | passed |  | High | TCSS | bios.platform,bios.sa | Automatable
14013160014 | Verify multiple display output functionality over different Type-C/TBT port after Sx and reboot cycles - TBT, HDMI Display | CSS-IVE-101424 | passed |  | High | TCSS | bios.platform,bios.sa | Automatable
14013160018 | Verify multiple display output functionality over same Type-C/TBT port after Sx and reboot cycles - Dual HDMI display | CSS-IVE-101429 | passed |  | High | TCSS | bios.platform,bios.sa | Automatable
14013160052 | Verify multiple display output functionality over different Type-C/TBT port on Hot plug - TBT, DP display | CSS-IVE-101412 | passed |  | Low | TCSS | bios.platform,bios.sa,fw.ifwi.MGPhy,fw.ifwi.dekelPhy,fw.ifwi.iom,fw.ifwi.pmc,fw.ifwi.sam,fw.ifwi.tbt | Automatable
14013160054 | Verify multiple display output functionality over different Type-C/TBT port on Hot plug - TBT, HDMI Display | CSS-IVE-101414 | passed |  | Low | TCSS | bios.platform,bios.sa,fw.ifwi.MGPhy,fw.ifwi.dekelPhy,fw.ifwi.iom,fw.ifwi.pmc,fw.ifwi.sam,fw.ifwi.tbt | Automatable
14013160057 | Verify multiple display output functionality over same Type-C/TBT port on Hot plug - Dual HDMI display | CSS-IVE-101419 | passed |  | Low | TCSS | bios.platform,bios.sa,fw.ifwi.MGPhy,fw.ifwi.dekelPhy,fw.ifwi.iom,fw.ifwi.pmc,fw.ifwi.sam,fw.ifwi.tbt | Automatable
14013160059 | Verify multiple display output functionality over different Type-C/TBT port after S4, S5 and warm reboot cycles - 2 TBT Displays | CSS-IVE-101426 | passed |  | High | TCSS | bios.platform,bios.sa | Automatable
14013160118 | Verify SMBIOS 3.0 Support | CSS-IVE-80025 | passed |  | Low | Industry Specs and Open source initiatives | bios.pch | Automatable
14013160125 | BIOS should update the changes for SMBIOS type 32 [System boot Information] | CSS-IVE-101595 | passed |  | Medium | Industry Specs and Open source initiatives | bios.pch | Automatable
14013160127 | BIOS should update the changes for SMBIOS type 9 [System Slots] | CSS-IVE-101597 | passed |  | Medium | Industry Specs and Open source initiatives | bios.pch | Automatable
14013160130 | Verify the Wake-up Type under SMBIOS Type 1 | CSS-IVE-101598 | passed |  | Low | Industry Specs and Open source initiatives | bios.pch | Automatable
14013160246 | BIOS shall send the DRAM_INIT_DONE message & complete GFX initialization before getting the boot options | CSS-IVE-102063 | passed |  | Medium | Manageability Support | bios.me | Automatable
14013160435 | BIOS should update the changes for Memory Array Mapped Address (Type 19) | CSS-IVE-102143 | passed |  | Medium | Industry Specs and Open source initiatives | bios.platform | Automatable
14013160464 | Verify system wakes from Hibernate state with "Low Power S0 Idle Capability" enabled | CSS-IVE-101820 | passed |  | Medium | Power Management | bios.platform | Automatable
14013160618 | Verify Connect/Disconnect Wi-Fi Hotspot in OS | CSS-IVE-102506 | passed |  | Low | Networking and Connectivity | bios.pch | Automatable
14013160655 | Verify SUT support Debug Trace log capture - Route traces to System Memory | CSS-IVE-103720 | passed |  | High | Debug Interfaces and Traces | bios.platform | Automatable
14013160659 | Verify System trace - Route traces to USB Type-C in low power mode | CSS-IVE-103777 | passed |  | High | Debug Interfaces and Traces | bios.platform | Automatable
14013160660 | Verify USB3.1 DbC Functionality during and after BIOS boot | CSS-IVE-103778 | passed |  | High | Debug Interfaces and Traces | bios.platform | Automatable
14013160687 | Verify CNVi Bluetooth Enumeration in OS before / after Connected Standby (CMS) cycle | CSS-IVE-105405 | passed |  | Medium | Networking and Connectivity | bios.pch | Automatable
14013160688 | Verify CNVi Bluetooth Functionality in OS before / after Connected Standby (CMS) cycle | CSS-IVE-105406 | passed |  | Medium | Networking and Connectivity | bios.pch | Automatable
14013160691 | Verify CNVi WLAN Functionality in OS before / after Connected Standby (CMS) cycle | CSS-IVE-105408 | passed |  | Medium | Networking and Connectivity | bios.pch | Automatable
14013160716 | Validate concurrent support of Windbg debug and data transfer over Type-C port | CSS-IVE-105530 | passed |  | High | Debug Interfaces and Traces | bios.platform | Automatable
14013160718 | Validate concurrent support of Windbg and DbC debug trace over same Type-C port | CSS-IVE-105532 | passed |  | High | Debug Interfaces and Traces | bios.platform | Automatable
14013160721 | Validate concurrent support of USB3.0 DbC and data transfer over Type-C port | CSS-IVE-105533 | passed |  | High | Debug Interfaces and Traces | bios.platform | Automatable
14013160722 | Verify concurrent support of debug and USB data transfer over Type-C port | CSS-IVE-105534 | passed |  | High | Debug Interfaces and Traces | bios.platform | Automatable
14013160723 | Verify USB3.2 Gen 2 device enumeration and functionality over USB2.0 Type-A port | CSS-IVE-105542 | passed |  | Low | Internal and External Storage | bios.pch | Automatable
14013160725 | Verify system shutdown/reboot via Hardware buttons on Modern standby enabled system | CSS-IVE-105544 | passed |  | Low | Power Management | bios.platform | Automatable
14013160726 | Verify enable/disable USB controller in device manager | CSS-IVE-105546 | passed |  | Low | TCSS | bios.platform,bios.sa | Automatable
14013160728 | Verify USB device functionality by disable/enable USB Overcurrent option in BIOS across Sx (S3,S4,S5) and warm reboot cycle | CSS-IVE-105551 | passed |  | Medium | TCSS | bios.platform,bios.sa | Automatable
14013160762 | BIOS shall hide the Intel MEI #4(HECI 4) prior to OS boot. | CSS-IVE-105697 | passed |  | Low | Manageability Support | bios.me | Automatable
14013160804 | Verify System wakes from C-MoS using USB-Mouse connected to USB Type-C port | CSS-IVE-105831 | passed |  | Low | TCSS | bios.platform,bios.sa | Automatable
14013160825 | Verify BIOS should provide the options to enable/disable for PEP CSME PCI device and should pass all PEP Constraints | CSS-IVE-105859 | passed |  | Low | Industry Specs and Open source initiatives | bios.cpu_pm,bios.platform | Automatable
14013160828 | Verify SUT wakes from S3 using Bluetooth (BT Devices) | CSS-IVE-105757 | passed |  | Low | Networking and Connectivity | bios.pch | Automatable
14013160847 | Verify BIOS should support to enable PEP constrain on Gbe and should pass all PEP Constraints | CSS-IVE-108387 | passed |  | Low | Industry Specs and Open source initiatives | bios.cpu_pm,fw.ifwi.bios | Automatable
14013160917 | Verify Memory-DDR5_SODIMM_3200Mhz_2_RANK_1DPC_CH0_8GB is functioning | CSS-IVE-113633 | passed |  | Medium | Memory Technologies and Topologies | bios.mem_decode | Automatable
14013160956 | Verify Crash dump error state register status when SUT is in crash state | CSS-IVE-113685 | passed |  | Medium | Debug Interfaces and Traces | bios.platform | Automatable
14013161002 | Verify BIOS construct BERT ACPI table through SST tool | CSS-IVE-113717 | passed |  | Medium | Debug Interfaces and Traces | bios.platform | Automatable
14013161009 | Verify SUT support Debug Trace log capture - System Telemetry for low power debug | CSS-IVE-113713 | passed |  | High | Debug Interfaces and Traces | bios.platform | Automatable
14013161019 | Verify USB2 DbC Functionality over Type-C Port in low power state | CSS-IVE-113643 | passed |  | High | Debug Interfaces and Traces | bios.platform | Automatable
14013161024 | Verify USB3 DbC Functionality during and after BIOS boot using Type C | CSS-IVE-113645 | passed |  | High | Debug Interfaces and Traces | bios.platform | Automatable
14013161080 | Verify if SUT boots to UEFI when no other boot options available | CSS-IVE-113839 | passed |  | Low | System Firmware Builds and bringup | bios.platform | Automatable
14013161121 | Verify Bios have option to Enable/Disable DAM | CSS-IVE-113725 | passed |  | Low | Debug Interfaces and Traces | bios.pch | Automatable
14013161173 | Verify SUT wakes from S4 using Bluetooth (BT Devices) | CSS-IVE-114273 | passed |  | Medium | Networking and Connectivity | bios.pch | Automatable
14013161190 | Verify that FACP table has proper revision ID"s as per the ACPI 6.0 spec. | CSS-IVE-114619 | passed |  | Low | Industry Specs and Open source initiatives | bios.platform | Automatable
14013161207 | Verify platform UEFI Class-III support | CSS-IVE-114728 | passed |  | Low | Industry Specs and Open source initiatives | bios.me | Automatable
14013161281 | BIOS should update the changes for SMBIOS type 3 [System Enclosure or Chassis] | CSS-IVE-114944 | passed |  | Medium | Industry Specs and Open source initiatives | bios.pch | Automatable
14013161283 | Validate SUT wake from S0i3 Using USB-LAN | CSS-IVE-114799 | passed |  | Low | Networking and Connectivity | bios.pch | Automatable
14013161291 | Verify SUT wake from S0i3/C-MoS using LAN | CSS-IVE-114803 | passed |  | Low | Networking and Connectivity | bios.pch | Automatable
14013161293 | Verify BIOS shall display setup option to enable or disabled PPIN. | CSS-IVE-114947 | passed |  | Low | Platform Config and Board BOM | bios.cpu_pm | Automatable
14013161298 | Verify PPIN Feature when SUT is in Manufacturing mode | CSS-IVE-114971 | passed |  | Low | Platform Config and Board BOM | bios.cpu_pm | Automatable
14013161320 | Verify system does not wake from Sx via LAN with "wake on LAN" option disabled in BIOS | CSS-IVE-114943 | passed |  | Low | Networking and Connectivity | bios.pch | Automatable
14013161363 | Verify SUT wake from Sx states (S3, S4) using discrete WLAN module | CSS-IVE-115058 | passed |  | Medium | Networking and Connectivity | bios.pch | Automatable
14013161426 | Verify Ability to get debug logs with different serial debug messages settings | CSS-IVE-114358 | passed |  | High | Debug Interfaces and Traces | bios.platform | Jama_Not_Evaluated
14013161430 | verify TBT D3 flow when APSM is in L1.2 state | CSS-IVE-114361 | passed |  | Medium | TCSS | bios.platform,bios.sa,fw.ifwi.MGPhy,fw.ifwi.dekelPhy,fw.ifwi.iom,fw.ifwi.pmc,fw.ifwi.sam,fw.ifwi.tbt | Automatable
14013161442 | Verify USB3 DbC enumeration over Type-C by Enable/Disable USB Overcurrent option in BIOS | CSS-IVE-115194 | passed |  | High | Debug Interfaces and Traces | bios.platform | Automatable
14013161444 | Verify System trace - Route traces to USB Type-C in S0ix | CSS-IVE-114366 | passed |  | High | Debug Interfaces and Traces | bios.platform | Automatable
14013161560 | Verify if BIOS displays Firmware Status 1, Status 2 values | CSS-IVE-115612 | passed |  | Low | System Firmware Builds and bringup | bios.platform | Automatable
14013161588 | Verify PSMI Configuration through control register using PythonSV tool | CSS-IVE-114276 | passed |  | High | Debug Interfaces and Traces | bios.platform | Jama_Not_Evaluated
14013161605 | Verify memory Reservation for Trace Regions and PSMI handler | CSS-IVE-113714 | passed |  | Medium | Debug Interfaces and Traces | bios.platform | Automatable
14013161624 | Verify BIOS shall provide support to increase the SPLC default power limit to 65535 mW for Wi-Fi | CSS-IVE-117070 | passed |  | Low | Networking and Connectivity | bios.pch | Automatable
14013161628 | Verify BIOS shall provide support to change WGDS default MAX_ALLOWED values | CSS-IVE-117071 | passed |  | Low | Networking and Connectivity | bios.pch | Automatable
14013161635 | Validate CNVi Wi-Fi for RTD3 support | CSS-IVE-115565 | passed |  | Low | Networking and Connectivity | bios.pch | Automatable
14013161649 | Verify BIOS have ability to enable and disable Wake on LAN | CSS-IVE-115600 | passed |  | High | Networking and Connectivity | bios.pch | Automatable
14013161657 | Verify BIOS have ability to enable and disable Wake on WLAN | CSS-IVE-115601 | passed |  | Medium | Networking and Connectivity | bios.pch | Automatable
14013161663 | Verify BIOS have ability to enable and disable Wake on Bluetooth | CSS-IVE-115602 | passed |  | Medium | Networking and Connectivity | bios.pch | Automatable
14013161698 | Verify PSMI handler memory Reservation and configuring trace regions as WC/WB memory in BIOS | CSS-IVE-117465 | passed |  | High | Debug Interfaces and Traces | bios.cpu_pm | Automatable
14013161700 | Verify PSMI handler memory Reservation and configuring trace regions as don"t care in BIOS | CSS-IVE-117466 | passed |  | Medium | Debug Interfaces and Traces | bios.cpu_pm | Automatable
14013161706 | Verify memory Reservation for PSMI handler and not Trace Regions | CSS-IVE-117321 | passed |  | Medium | Debug Interfaces and Traces | bios.pch | Automatable
14013161866 | Verify System achieve SLP_S0 residency when GBE is enabled or disabled in BIOS | CSS-IVE-117848 | passed |  | Medium | Networking and Connectivity | bios.pch | Automatable
14013161899 | Verify USB3 DbC Functionality | CSS-IVE-117928 | passed |  | High | Debug Interfaces and Traces | bios.platform | Automatable
14013161937 | Verify NPK Trace log generated with SVENTX events when Release BIOS flashed | CSS-IVE-117992 | passed |  | High | Debug Interfaces and Traces | bios.cpu_pm | Automatable
14013162068 | Verify GUID of ACPI & SMBIOS table | CSS-IVE-105604 | passed |  | Low | Industry Specs and Open source initiatives | bios.cpu_pm,bios.platform | Automatable
14013162078 | Verify Bluetooth Regulatory Updates in BIOS | CSS-IVE-117956 | passed |  | Low | Networking and Connectivity | bios.pch | Automatable
14013162369 | Verify SMBIOS 3.2 Support | CSS-IVE-118243 | passed |  | Low | Industry Specs and Open source initiatives | bios.pch | Automatable
14013162374 | Verify Network functionality using AIC connected over PCIe slot after cold Boot/warm reset | CSS-IVE-118277 | passed |  | Low | Networking and Connectivity | bios.pch | Automatable
14013162379 | Verify Network functionality using AIC connected over PCIe slot after Sx cycles | CSS-IVE-118278 | passed |  | Low | Networking and Connectivity | bios.pch | Automatable
14013162425 | Verify stability of Wi-Fi and BT functionality after S3, S4, S5, Warm and cold reboot cycles with PPAG (Per Platform Antenna Gain) option enabled in BIOS | CSS-IVE-118411 | passed |  | High | Networking and Connectivity | bios.platform | Automatable
14013162427 | Verify stability of Wi-Fi and BT functionality after CMS cycles with PPAG (Per Platform Antenna Gain) option enabled in BIOS | CSS-IVE-118412 | passed |  | Medium | Networking and Connectivity | bios.platform | Automatable
14013162436 | Verify stability of Wi-Fi and BT functionality after S3, S4, S5, Warm and cold reboot cycles with ECKV (External Clock Valid) option enabled in BIOS | CSS-IVE-118415 | passed |  | High | Networking and Connectivity | bios.platform | Automatable
14013162443 | Verify stability of Wi-Fi and BT functionality after CMS cycles with ECKV (External Clock Valid) enabled in BIOS | CSS-IVE-118416 | passed |  | Medium | Networking and Connectivity | bios.platform | Automatable
14013162583 | Verify RTC Date & Time can be retrieved without Coin battery support and it remains intact after Sx Cycle | CSS-IVE-118765 | passed |  | Medium | Platform Config and Board BOM | bios.platform | Automatable
14013162777 | Verify system stability on performing Modern Standby cycle on freshly preloaded OS post flashing Performance BIOS | CSS-IVE-122087 | passed |  | Low | Power Management | bios.platform | Automatable
14013162806 | Verify system stability on performing Modern Standby cycle on freshly preloaded OS post flashing Debug BIOS | CSS-IVE-122091 | passed |  | Low | Power Management | bios.platform | Automatable
14013162849 | Verify USB4 storage functionality hot plug during S4, S5 cycles | CSS-IVE-122124 | passed |  | High | TCSS | bios.platform,bios.sa,fw.ifwi.iom,fw.ifwi.nphy,fw.ifwi.pmc,fw.ifwi.sam,fw.ifwi.sphy,fw.ifwi.tbt | Jama_Not_Evaluated
14013162897 | Validate on board LAN device for RTD3 | CSS-IVE-122356 | passed |  | Medium | Networking and Connectivity | bios.pch | Automatable
14013162900 | Verify Device Swap during S4 with all Type-C ports - DP and USB(3.0) | CSS-IVE-122475 | passed |  | High | TCSS | bios.platform,bios.sa | Automatable
14013162903 | Verify Device Swap during S4 with all Type-C ports - DP and USB(2.0) | CSS-IVE-122479 | passed |  | High | TCSS | bios.platform,bios.sa | Automatable
14013162907 | Verify Device Swap during S4 with all Type-C ports - DP and USB(3.1) | CSS-IVE-122480 | passed |  | High | TCSS | bios.platform,bios.sa | Automatable
14013162911 | Verify Device Swap during S4 with all Type-C ports - HDMI and USB(3.0) | CSS-IVE-122481 | passed |  | High | TCSS | bios.platform,bios.sa | Automatable
14013162916 | Verify Device Swap during S4 with all Type-C ports - HDMI and USB(2.0) | CSS-IVE-122482 | passed |  | High | TCSS | bios.platform,bios.sa | Automatable
14013162920 | Verify Device Swap during S4 with all Type-C ports - HDMI and USB(3.1) | CSS-IVE-122483 | passed |  | High | TCSS | bios.platform,bios.sa | Automatable
14013162925 | Verify Device Swap during S5 with all Type-C ports - DP and USB(3.0) | CSS-IVE-122484 | passed |  | High | TCSS | bios.platform,bios.sa | Automatable
14013162937 | Verify Device Swap during S5 with all Type-C ports - DP and USB(2.0) | CSS-IVE-122485 | passed |  | High | TCSS | bios.platform,bios.sa | Automatable
14013162948 | Verify Device Swap during S5 with all Type-C ports - DP and USB(3.1) | CSS-IVE-122486 | passed |  | High | TCSS | bios.platform,bios.sa | Automatable
14013162960 | Verify Device Swap during S5 with all Type-C ports - HDMI and USB(3.0) | CSS-IVE-122487 | passed |  | High | TCSS | bios.platform,bios.sa | Automatable
14013162967 | Verify Device Swap during S5 with all Type-C ports - HDMI and USB(2.0) | CSS-IVE-122488 | passed |  | High | TCSS | bios.platform,bios.sa | Automatable
14013162974 | Verify Device Swap during S5 with all Type-C ports - HDMI and USB(3.1) | CSS-IVE-122489 | passed |  | High | TCSS | bios.platform,bios.sa | Automatable
14013162987 | Verify that OS can be installed form external USB Drive to primary storage | CSS-IVE-129548 | passed |  | Low | Internal and External Storage | bios.pch | Automatable
14013163001 | Verify 16K HEVC (H.265) video playback in OS | CSS-IVE-129746 | passed |  | Low | Display, Graphics, Video and Audio | bios.platform | Automatable
14013163003 | Verify ECKPWRCTL disable when DCI is disabled | CSS-IVE-129750 | passed |  | Medium | Debug Interfaces and Traces | bios.platform | Automatable
14013163089 | Verify the BIOS size using FFT Tool | CSS-IVE-132613 | passed |  | Low | System Firmware Builds and bringup | bios.platform | Automatable
14013163114 | Verify TCSS D3Cold support when System connected with TBT device | CSS-IVE-129785 | passed |  | High | TCSS | bios.pch,bios.platform,bios.sa | Automatable
14013163171 | Verify PCH /CSE/CPU bootstall unlock via USB2DbC | CSS-IVE-132950 | passed |  | High | Debug Interfaces and Traces | bios.platform | Automatable
14013163195 | Verify cold boot with USB3.1 Gen2 mass storage device connected across all the Type C ports | CSS-IVE-133024 | passed |  | High | TCSS | bios.platform,bios.sa,fw.ifwi.iom,fw.ifwi.nphy,fw.ifwi.pmc,fw.ifwi.sphy,fw.ifwi.tbt | Automatable
14013163205 | Verify System trace via 2-Wire BSSB interface | CSS-IVE-132994 | passed |  | High | Debug Interfaces and Traces | bios.cpu_pm | Automatable
14013163208 | Validate concurrent support of USB2.0 DbC and data transfer over Type-C port | CSS-IVE-133035 | passed |  | High | Debug Interfaces and Traces | bios.platform | Automatable
14013163220 | Verify ACPI table Support for S5 | CSS-IVE-133061 | passed |  | Low | Industry Specs and Open source initiatives | bios.platform | Automatable
14013163239 | Verify TBT3 device enumeration after S4,S5 and warm boot cycles with PCIE tunneling disabled | CSS-IVE-133073 | passed |  | Low | TCSS | bios.platform,bios.sa | Automatable
14013163245 | Verify USB4 Storage enumeration after S4, S5, Warm and Cold boot cycles with PCIE tunneling disabled | CSS-IVE-133074 | passed |  | High | TCSS | bios.platform,bios.sa | Automatable
14013163258 | Verify USB4 Storage enumeration on hot plug with PCIE tunneling enabled and disabled | CSS-IVE-133075 | passed |  | Medium | TCSS | bios.platform,bios.sa | Automatable
14013163267 | Verify TBT3 device enumeration on hot plug with PCIE tunneling Enabled and Disabled | CSS-IVE-133077 | passed |  | High | TCSS | bios.platform,bios.sa | Automatable
14013163275 | Verify TBT3 and USB device enumeration on hot plug with PCIE tunneling Disabled | CSS-IVE-133078 | passed |  | Low | TCSS | bios.platform,bios.sa | Jama_Not_Evaluated
14013163296 | Verify RTD3 flow support for Type-C USB4 Storage | CSS-IVE-122098 | passed |  | Medium | TCSS | bios.platform,bios.sa,fw.ifwi.iom,fw.ifwi.pmc,fw.ifwi.tbt | Automatable
14013163306 | Verify USB4 storage functionality on hot insert and removal and connector reversibility | CSS-IVE-122116 | passed |  | High | TCSS | bios.platform,bios.sa,fw.ifwi.iom,fw.ifwi.nphy,fw.ifwi.pmc,fw.ifwi.sam,fw.ifwi.sphy,fw.ifwi.tbt | Automatable
14013163319 | Validate USB4 Hub Device functionality after CMS Cycles | CSS-IVE-133220 | passed |  | High | TCSS | bios.platform,bios.sa,fw.ifwi.iom,fw.ifwi.pmc,fw.ifwi.tbt | Automatable
14013163326 | Validate USB4 Hub Device functionality during DeepSx Cycle | CSS-IVE-133221 | passed |  | Low | TCSS | bios.platform,bios.sa | Automatable
14013163353 | Validate USB4 Hub Device functionality after DeepSx Cycle | CSS-IVE-133224 | passed |  | Medium | TCSS | bios.platform,bios.sa,fw.ifwi.dekelPhy,fw.ifwi.iom,fw.ifwi.pmc,fw.ifwi.sam,fw.ifwi.tbt | Automatable
14013163363 | Validate USB4 Hub Device functionality during CMS Cycles | CSS-IVE-133226 | passed |  | High | TCSS | bios.platform,bios.sa | Automatable
14013163375 | Validate USB4 Dock Device functionality after CMS Cycles | CSS-IVE-133228 | passed |  | High | TCSS | bios.platform,bios.sa | Automatable
14013163383 | Validate USB4 Dock Device functionality during DeepSx Cycle | CSS-IVE-133229 | passed |  | Medium | TCSS | bios.platform,bios.sa | Automatable
14013163398 | Validate USB4 Dock Device functionality after DeepSx Cycle | CSS-IVE-133232 | passed |  | Medium | TCSS | bios.platform,bios.sa,fw.ifwi.dekelPhy,fw.ifwi.iom,fw.ifwi.pmc,fw.ifwi.sam,fw.ifwi.tbt | Automatable
14013163408 | Validate USB4 Dock Device functionality during CMS Cycles | CSS-IVE-133234 | passed |  | High | TCSS | bios.platform,bios.sa | Automatable
14013163421 | Verify USB4 Storage functionality after CMS | CSS-IVE-133294 | passed |  | High | TCSS | bios.platform,bios.sa | Automatable
14013163423 | Verify USB4 storage functionality during DeepSx | CSS-IVE-133295 | passed |  | Medium | TCSS | bios.platform,bios.sa | Automatable
14013163440 | Verify USB4 storage functionality after DeepSx | CSS-IVE-133298 | passed |  | Medium | TCSS | bios.platform,bios.sa,fw.ifwi.dekelPhy,fw.ifwi.iom,fw.ifwi.pmc,fw.ifwi.sam,fw.ifwi.tbt | Automatable
14013163456 | Verify USB4 storage functionality during CMS | CSS-IVE-133300 | passed |  | High | TCSS | bios.platform,bios.sa | Automatable
14013163478 | Verify BIOS is configuring the NPK bar and size on S3 exit | CSS-IVE-133311 | passed |  | High | Debug Interfaces and Traces | bios.platform | Jama_Not_Evaluated
14013163653 | Validate Type-C USB2.0 enumeration over Type-C port with PCIE tunneling enabled and disabled | CSS-IVE-133671 | passed |  | Medium | TCSS | bios.platform,bios.sa | Automatable
14013163665 | Validate Type-C USB3.0 enumeration over Type-C port with PCIE tunneling enabled and disabled | CSS-IVE-133673 | passed |  | Medium | TCSS | bios.platform,bios.sa | Automatable
14013163811 | Verify S0i3 residency when system connected to Wi-Fi Network | CSS-IVE-133709 | passed |  | Low | Networking and Connectivity | bios.pch | Automatable
14013163924 | Verify USB2 PMCTRL bit is enabled | CSS-IVE-134042 | passed |  | Low | TCSS | bios.platform,bios.sa | Automatable
14013164076 | Verify CNVi Bluetooth Functionality in OS before/after warm reset cycle | CSS-IVE-135471 | passed |  | Low | Networking and Connectivity | bios.pch | Automatable
14013164099 | Verify APIC ID"s updated by BIOS for 24(Core+Atom) Cores in APIC tables | CSS-IVE-135476 | passed |  | High | Platform Config and Board BOM | bios.cpu_pm | Automatable
14013164390 | Validate on PCIe LAN device for RTD3 | CSS-IVE-136395 | passed |  | Medium | Networking and Connectivity | bios.pch | Automatable
14013164736 | Verify OS debug support with DMA Pre-boot Protection in enabled state | CSS-IVE-138269 | passed |  | Low | Debug Interfaces and Traces | bios.platform | Automatable
14013165066 | Verify Wi-Fi Device Entry in ACPI table | CSS-IVE-144717 | passed |  | Low | Networking and Connectivity | bios.pch | Automatable
14013165131 | Verify USB2.0/3.0 device enumeration in EFI over USB4 Hub | CSS-IVE-133657 | passed |  | Low | TCSS | bios.platform,bios.sa,fw.ifwi.dekelPhy,fw.ifwi.iom,fw.ifwi.pmc,fw.ifwi.sam,fw.ifwi.tbt | Automatable
14013165152 | Verify C state Residency when system is in idle after CS cycle with TBT device connected | CSS-IVE-144839 | passed |  | High | TCSS | bios.platform,bios.sa | Automatable
14013165178 | Verify Concurrent Type-C Display functionality over Type-C port after S4,S5,warm and cold boot cycles | CSS-IVE-145009 | passed |  | High | TCSS | bios.platform,bios.sa | Automatable
14013165184 | Verify Concurrent Type-C Display functionality over Type-C port, Display connected when SUT is in S4 and S5 state | CSS-IVE-145010 | passed |  | High | TCSS | bios.platform,bios.sa | Jama_Not_Evaluated
14013165195 | Verify Xml Cli should not expose Test Menu options for External Bios | CSS-IVE-145017 | passed |  | Medium | System Firmware Builds and bringup | bios.platform | Automatable
14013165215 | Verify Concurrent DP Display functionality over Type-C port after S4,S5,warm and cold boot cycles | CSS-IVE-145125 | passed |  | High | TCSS | bios.platform,bios.sa | Automatable
14013165220 | Verify Concurrent DP-Display functionality over Type-C port, Display connected when SUT is in S4 and S5 state | CSS-IVE-145126 | passed |  | High | TCSS | bios.platform,bios.sa | Jama_Not_Evaluated
14013165230 | Verify Concurrent HDMI Display functionality over Type-C port after S4,S5,warm and cold boot cycles | CSS-IVE-145128 | passed |  | High | TCSS | bios.platform,bios.sa | Automatable
14013165239 | Verify Concurrent HDMI-Display functionality over Type-C port, Display connected when SUT is in S4 and S5 state | CSS-IVE-145129 | passed |  | High | TCSS | bios.platform,bios.sa | Jama_Not_Evaluated
14013165248 | Verify Concurrent Type-C Display and DP Display functionality over Type-C port after S4,S5,warm and cold boot cycles | CSS-IVE-145131 | passed |  | High | TCSS | bios.platform,bios.sa | Automatable
14013165251 | Verify Concurrent Type-C Display and DP Display functionality over Type-C port, device connected when SUT is in S4 and S5 State | CSS-IVE-145132 | passed |  | High | TCSS | bios.platform,bios.sa | Jama_Not_Evaluated
14013165266 | Verify Concurrent Type-C Display and HDMI Display functionality over Type-C port after S4,S5,warm and cold boot cycles | CSS-IVE-145134 | passed |  | High | TCSS | bios.platform,bios.sa | Automatable
14013165268 | Verify Concurrent Type-C Display and HDMI Display functionality over Type-C port, device connected when SUT is in S4 and S5 state | CSS-IVE-145135 | passed |  | High | TCSS | bios.platform,bios.sa | Jama_Not_Evaluated
14013165277 | Verify Concurrent Type-C Display and Type-C Dock with DP Display functionality over Type-C port after S4,S5,warm and cold boot cycles | CSS-IVE-145140 | passed |  | High | TCSS | bios.platform,bios.sa | Automatable
14013165279 | Verify Concurrent Type-C Display and Type-C Dock with DP Display functionality over Type-C port, device connected when SUT is in S4 and S5 state | CSS-IVE-145141 | passed |  | High | TCSS | bios.platform,bios.sa | Jama_Not_Evaluated
14013165283 | Verify Concurrent Type-C Display and Type-C Dock with HDMI Display functionality over Type-C port after S4,S5,warm and cold boot cycles | CSS-IVE-145143 | passed |  | High | TCSS | bios.platform,bios.sa | Automatable
14013165285 | Verify Concurrent Type-C Display and Type-C Dock with HDMI Display functionality over Type-C port, device connected when SUT is in S4 and S5 state | CSS-IVE-145144 | passed |  | High | TCSS | bios.platform,bios.sa | Jama_Not_Evaluated
14013165383 | Verify Concurrent DP Display functionality over Type-C port after S3 Cycles | CSS-IVE-145425 | passed |  | Medium | TCSS | bios.platform,bios.sa | Automatable
14013165391 | Verify Concurrent HDMI Display functionality over Type-C port after S3 Cycles | CSS-IVE-145426 | passed |  | Medium | TCSS | bios.platform,bios.sa | Automatable
14013165397 | Verify Concurrent Type-C Display and DP Display functionality over Type-C port after S3 Cycles | CSS-IVE-145427 | passed |  | Medium | TCSS | bios.platform,bios.sa | Automatable
14013165401 | Verify Concurrent Type-C Display and HDMI Display functionality over Type-C port after S3 Cycles | CSS-IVE-145428 | passed |  | Medium | TCSS | bios.platform,bios.sa | Automatable
14013165406 | Verify Concurrent Type-C Display and Type-C Dock with DP Display functionality over Type-C port after S3 Cycles | CSS-IVE-145429 | passed |  | Medium | TCSS | bios.platform,bios.sa | Automatable
14013165413 | Verify Concurrent Type-C Display and Type-C Dock with HDMI Display functionality over Type-C port after S3 Cycles | CSS-IVE-145430 | passed |  | Medium | TCSS | bios.platform,bios.sa | Automatable
14013165418 | Verify Concurrent Type-C Display functionality over Type-C port after S3 Cycles | CSS-IVE-145431 | passed |  | Medium | TCSS | bios.platform,bios.sa | Automatable
14013165427 | Verify Concurrent DP Display functionality over Type-C port, device connected when SUT is in S3 state | CSS-IVE-145636 | passed |  | Medium | TCSS | bios.platform,bios.sa | Automatable
14013165430 | Verify Concurrent HDMI Display functionality over Type-C port, device connected when SUT is in S3 state | CSS-IVE-145637 | passed |  | Medium | TCSS | bios.platform,bios.sa | Automatable
14013165431 | Verify Concurrent Type-C Display and DP Display functionality over Type-C port, device connected when SUT is in S3 state | CSS-IVE-145638 | passed |  | Medium | TCSS | bios.platform,bios.sa | Automatable
14013165436 | Verify Concurrent Type-C Display and HDMI Display functionality over Type-C port, device connected when SUT is in S3 state | CSS-IVE-145639 | passed |  | Medium | TCSS | bios.platform,bios.sa | Automatable
14013165438 | Verify Concurrent Type-C Display and Type-C Dock with DP Display functionality over Type-C port, device connected when SUT is in S3 Cycles | CSS-IVE-145640 | passed |  | Medium | TCSS | bios.platform,bios.sa | Automatable
14013165440 | Verify Concurrent Type-C Display and Type-C Dock with HDMI Display functionality over Type-C port, device connected when SUT is in S3 state | CSS-IVE-145641 | passed |  | Medium | TCSS | bios.platform,bios.sa | Automatable
14013165443 | Verify Concurrent Type-C Display functionality over Type-C port, device connected when SUT is in S3 state | CSS-IVE-145642 | passed |  | Medium | TCSS | bios.platform,bios.sa | Automatable
14013165445 | Verify Concurrent Type-C Display functionality over Type-C port after CMS Cycles | CSS-IVE-145653 | passed |  | Medium | TCSS | bios.platform,bios.sa | Automatable
14013165449 | Verify Concurrent Type-C Display functionality over Type-C port, Device connected when SUT is in CMS State | CSS-IVE-145654 | passed |  | Medium | TCSS | bios.platform,bios.sa | Automatable
14013165473 | Verify connection Swap during S4 and S5 with all Type-C ports - DP, HDMI and USB | CSS-IVE-145216 | passed |  | High | TCSS | bios.platform,bios.sa | Automatable
14013165476 | Verify connection Swap during DeepSx cycle with all Type-C ports - DP, HDMI and USB | CSS-IVE-145221 | passed |  | High | TCSS | bios.platform,bios.sa | Automatable
14013165480 | Verify connection Swap during S4 and S5 with all Type-C ports - USB3.1 Gen2, USB3.0 Hub and USB2.0 | CSS-IVE-145223 | passed |  | High | TCSS | bios.platform,bios.sa | Automatable
14013165485 | Verify connection Swap during DeepSx cycles with all Type-C ports - USB3.1 Gen2, USB3.0 Hub and USB2.0 | CSS-IVE-145225 | passed |  | High | TCSS | bios.platform,bios.sa | Automatable
14013165547 | Verify VPD SPCD enabling Via Patch file using SBC TOOL | CSS-IVE-145878 | passed |  | Medium | System Firmware Builds and bringup | bios.sa | Automatable
14013165601 | Verify No BIOS support for TGL MSR COUNTER_24MHZ MSR (637H) | CSS-IVE-120118 | passed |  | Low | Platform Config and Board BOM | bios.platform | Automatable
14013165602 | Verify BIOS programs for enablement of Power well2 register | CSS-IVE-146066 | passed |  | Low | Display, Graphics, Video and Audio | bios.platform | Automatable
14013165924 | Verify BIOS ACPI debug messages capture with External release BIOS | CSS-IVE-147221 | passed |  | Low | Debug Interfaces and Traces | bios.pch | Automatable
14013165985 | Verify BIOS S3 resume and suspend delta times are inline with responsiveness metrics | CSS-IVE-69084 | passed |  | Low | Performance and Responsiveness | bios.platform | Automatable
14013166261 | Validate Boot flow with different GT frequency bins as per BIOS menu | CSS-IVE-90637 | passed |  | Medium | Display, Graphics, Video and Audio | bios.platform | Automatable
14013166930 | System should support Multi-Monitor with fast boot mode enabled | CSS-IVE-80242 | passed |  | Low | Performance and Responsiveness | bios.platform | Automatable
14013166939 | System should perform full boot when it is shut down using 4 second Power button override (Type 2 exception) with fast boot mode enabled | CSS-IVE-80255 | passed |  | Low | Performance and Responsiveness | bios.platform | Automatable
14013166943 | Verify that system falls back to full boot mode when Intel RST Premium and OROM UI & banner are enabled even with fast boot enabled | CSS-IVE-80273 | passed |  | Low | Performance and Responsiveness | bios.platform | Automatable
14013166951 | Verify BIOS fast boots from second bootable device, if first bootable device fails to load when fast boot mode is enabled | CSS-IVE-80288 | passed |  | Low | Performance and Responsiveness | bios.platform | Automatable
14013166957 | System should continue to boot in fast boot mode even after output console is changed | CSS-IVE-80300 | passed |  | Medium | Performance and Responsiveness | bios.platform | Automatable
14013166966 | System should continue to boot in fast boot mode even after input console is changed | CSS-IVE-80302 | passed |  | Low | Performance and Responsiveness | bios.platform | Automatable
14013166973 | Verify system skips fast boot when memory configuration change is detected | CSS-IVE-75860 | passed |  | Low | Performance and Responsiveness | bios.platform | Automation Not Possible
14013166980 | Verify BIOS enumerates all the "Reconnect Last Good Input Consoles" with fast boot enabled | CSS-IVE-78744 | passed |  | Low | Performance and Responsiveness | bios.platform | Automatable
14013166986 | Verify BEEP sound is not heard during boot with fast boot enabled. | CSS-IVE-80272 | passed |  | Low | Performance and Responsiveness | bios.platform | Automatable
14013166995 | Verify POST or Splash Screen is not displayed with "Fast Boot" enabled in BIOS | CSS-IVE-80277 | passed |  | Low | Performance and Responsiveness | bios.platform | Automatable
14013167008 | Full boot should move successful boot target to front of boot list for subsequent fast boots when fast boot is enabled | CSS-IVE-80327 | passed |  | Medium | Performance and Responsiveness | bios.platform | Automatable
14013167011 | Validate Sx Cycles with Performance Bios | CSS-IVE-80328 | passed |  | Low | Performance and Responsiveness | bios.platform | Automatable
14013167043 | Verify that system boots in fast boot mode with Silent boot enabled | CSS-IVE-80333 | passed |  | Low | Performance and Responsiveness | bios.platform | Automatable
14013167054 | System should fall back to full boot from fast boot when it detects CPU replacement | CSS-IVE-80241 | passed |  | Medium | Performance and Responsiveness | bios.cpu_pm | Automatable
14013167061 | System should fall back to full boot from fast boot when BIOS detects RTC battery is drained out | CSS-IVE-80152 | passed |  | Low | Performance and Responsiveness | bios.platform | Automatable
14013167069 | System should fall back to full boot from fast boot when it detects CMOS jumpers were shorted | CSS-IVE-80111 | passed |  | Low | Performance and Responsiveness | bios.platform | Automatable
14013167236 | Verify full boot timing is inline with 20 second target (power button to EDK Shell) | CSS-IVE-108304 | passed |  | Low | Performance and Responsiveness | bios.platform | Automatable
14013167252 | Verify system boots in Fast Boot mode when legacy device are connected | CSS-IVE-117479 | passed |  | Low | Performance and Responsiveness | bios.platform | Automatable
14013167326 | Verify responsiveness metrics are attained by system flashed with ((Pre_Prod IFWI) or (Prod IFWI)) + Internal BIOS and with IOMMU disabled | CSS-IVE-118818 | passed |  | High | Performance and Responsiveness | bios.platform | Automatable
14013167336 | Verify responsiveness metrics are attained by system flashed with Pre_Prod IFWI + Internal BIOS and with IOMMU enabled with exception list | CSS-IVE-118824 | passed |  | High | Performance and Responsiveness | bios.platform | Automatable
14013167355 | Verify responsiveness metrics are attained by system flashed with ((Pre_Prod IFWI) or (Prod IFWI)) + External BIOS and with IOMMU disabled | CSS-IVE-118825 | passed |  | High | Performance and Responsiveness | bios.platform | Automatable
14013167380 | Verify responsiveness metrics are attained by system flashed with ((Pre_Prod IFWI) or (Prod IFWI)) + External BIOS and with IOMMU enabled with exception list | CSS-IVE-118826 | passed |  | High | Performance and Responsiveness | bios.platform | Automatable
14013167401 | Verify Cold Boot time is inline with responsiveness metrics when Pre-boot DMA protection disabled | CSS-IVE-118827 | passed |  | Medium | Performance and Responsiveness | bios.platform | Automatable
14013167451 | Verify responsiveness metrics are attained with Pre-boot DMA protection enabled with a TBT storage device plugged in | CSS-IVE-118828 | passed |  | High | Performance and Responsiveness | bios.platform | Automatable
14013167486 | Verify Cold Boot time is inline with responsiveness metrics when Pre-boot DMA protection enabled with a TBT storage device plugged in | CSS-IVE-118829 | passed |  | Medium | Performance and Responsiveness | bios.platform | Automatable
14013167520 | Verify Cold Boot time is inline with responsiveness metrics when Pre-boot DMA protection enabled without any TBT devices plugged in | CSS-IVE-118830 | passed |  | Medium | Performance and Responsiveness | bios.platform | Automatable
14013167540 | Verify responsiveness metrics are attained with Pre-boot DMA protection Disabled | CSS-IVE-118831 | passed |  | High | Performance and Responsiveness | bios.platform | Automatable
14013167560 | Verify responsiveness metrics are attained with Pre-boot DMA protection enabled without any TBT devices plugged in | CSS-IVE-118832 | passed |  | High | Performance and Responsiveness | bios.platform | Automatable
14013168133 | Verify BIOS detects and initializes the correct number of Memory DIMMS in system: 4 DIMM (2 channels and 2 DIMMS per channel) | CSS-IVE-71034 | passed |  | Low | Memory Technologies and Topologies | bios.mem_decode | Automatable
14013168136 | Verify BIOS detects and initializes the correct number of Memory DIMMS: 1 DIMM | CSS-IVE-71023 | passed |  | Low | Memory Technologies and Topologies | bios.mem_decode | Automatable
14013168276 | Verify SUT boot with DDR5_UDIMM_2DPC_memory configuration at 4267 MHz | CSS-IVE-113807 | passed |  | Low | Memory Technologies and Topologies | bios.mem_decode | Automation Not Possible
14013168332 | Verify BIOS shall send DID message with DIMMS_MISSING status when DIMMs are missing. | CSS-IVE-71253 | passed |  | Low | Memory Technologies and Topologies | bios.mem_decode | Automatable
14013168337 | Verify that all Memory related options are available under "Memory Configuration" page. | CSS-IVE-71254 | passed |  | Low | Memory Technologies and Topologies | bios.mem_decode | Automatable
14013168340 | Verify that system boots successfully after enabling SAGV and MRC fast boot options | CSS-IVE-70391 | passed |  | Low | Performance and Responsiveness | bios.mem_decode | Automatable
14013168343 | Verify that SUT boot successfully after enabling SAGV option after performing warm reset. | CSS-IVE-70392 | passed |  | Low | Memory Technologies and Topologies | bios.mem_decode | Automatable
14013168346 | When two memory populated with different frequency, higher frequency memory should degrade to lower frequency. | CSS-IVE-71029 | passed |  | Low | Memory Technologies and Topologies | bios.mem_decode | Automatable
14013168352 | Verify S3/S0i3 cycles after enabling SAGV option | CSS-IVE-71054 | passed |  | Low | Memory Technologies and Topologies | bios.mem_decode | Automatable
14013168358 | Verify that "Enable/Disable/Fixed High/Fixed Low" values are present in SAGV feature. | CSS-IVE-71055 | passed |  | Low | Memory Technologies and Topologies | bios.mem_decode | Automatable
14013168366 | Verify memory scrambling is enabled in BIOS | CSS-IVE-75365 | passed |  | Low | Memory Technologies and Topologies | bios.mem_decode | Automatable
14013168370 | Verify unsupported DIMM configuration | CSS-IVE-75416 | passed |  | Low | Memory Technologies and Topologies | bios.mem_decode | Automation Not Possible
14013168420 | Verify Enable / Disable DIMM per channel. | CSS-IVE-75403 | passed |  | High | Memory Technologies and Topologies | bios.mem_decode | Automatable
14013168473 | Verify Enable/Disable Memory Scrambler Option in BIOS | CSS-IVE-80054 | passed |  | Low | Memory Technologies and Topologies | bios.mem_decode | Automatable
14013168646 | Verify dual channel memory SODIMM DDR5 3733Mhz-2x8GB is functioning | CSS-IVE-114564 | passed |  | Medium | Memory Technologies and Topologies | bios.mem_decode | Automatable
14013168655 | Verify SUT boot with DDR5_SODIMM_1DPC_memory configuration at 4800 MHz | CSS-IVE-114569 | passed |  | Low | Memory Technologies and Topologies | bios.mem_decode | Automation Not Possible
14013168671 | Verify SUT boot with DDR5_UDIMM_2DPC_memory configuration at 3733 MHz | CSS-IVE-114596 | passed |  | Low | Memory Technologies and Topologies | bios.mem_decode | Automation Not Possible
14013168677 | Verify UDIMM DDR5 3733Mhz-16GB memory module is functioning | CSS-IVE-114598 | passed |  | Medium | Memory Technologies and Topologies | bios.mem_decode | Automatable
14013168785 | Verify MRC Safe Mode Option | CSS-IVE-117490 | passed |  | Low | Memory Technologies and Topologies | bios.mem_decode | Automatable
14013168804 | Verify if MRC Completion is successful | CSS-IVE-117967 | passed |  | Low | Memory Technologies and Topologies | bios.mrc_client | Automatable
14013168853 | Verify if memory SPD values are restored after Warm Reset is performed | CSS-IVE-118697 | passed |  | Low | Memory Technologies and Topologies | bios.mem_decode | Automatable
14013168857 | Verify that MRC training is repeated after the Warm boot flow | CSS-IVE-118698 | passed |  | Low | Memory Technologies and Topologies | bios.mem_decode | Automatable
14013168861 | Verify Platform supported memory sizes & combinations using the MTRR tool | CSS-IVE-118699 | Failed | HSD: 16015210188 : [RPL-S UPGRADE][RPL-S SOC+ADL-S PCH] [RPL-S BIOS]: After running 'MtrrEmu.efi -f MtrrCfgSample' in efi we are not getting expected strings | Low | Memory Technologies and Topologies | bios.mem_decode | Automatable
14013168995 | Verify that MRC training Gear 1 with Gear 2 | CSS-IVE-133640 | passed |  | Medium | Performance and Responsiveness | bios.mem_decode | Automatable
14013169011 | Verify BIOS detects and initializes the correct number of Memory DIMMS in system: 2 DIMM (2 channels and 2 DIMMS per channel Dual Rank(16GB and 32GB)) | CSS-IVE-133687 | passed |  | Low | Memory Technologies and Topologies | bios.mem_decode | Automatable
14013169014 | Verify MRC training for Rank 2 (2 channels and 2 DIMMS per channel Dual Rank(16GB and 32GB)) | CSS-IVE-133689 | passed |  | Low | Memory Technologies and Topologies | bios.mem_decode | Automatable
14013169069 | Verify System memory using Windows Memory Diagnostics tool (Extended) | CSS-IVE-135381 | Failed | HSD Fail : 16015210132 : [RPL-S Native][RPL-S SOC+RPL-S PCH] [RPL-S BIOS]: WMD_TEST is hanging at 21% in Extended mode | High | Memory Technologies and Topologies | bios.mem_decode | Automatable
14013169083 | Verify System memory using Windows Memory Diagnostics tool (Basic) before S3 | CSS-IVE-135459 | passed |  | Medium | Memory Technologies and Topologies | bios.mem_decode | Automatable
14013169091 | Verify System memory using Windows Memory Diagnostics tool (Basic) After S3 | CSS-IVE-135460 | passed |  | Medium | Memory Technologies and Topologies | bios.mem_decode | Automatable
14013169094 | Verify System memory using Windows Memory Diagnostics tool (Basic) After S4 | CSS-IVE-135461 | passed |  | Medium | Memory Technologies and Topologies | bios.mem_decode | Automatable
14013169103 | Verify System memory using Windows Memory Diagnostics tool (Basic) Before S4 | CSS-IVE-135462 | passed |  | Medium | Memory Technologies and Topologies | bios.mem_decode | Automatable
14013169135 | Verify Enable/Disable MRC In-Band ECC Option in BIOS | CSS-IVE-145016 | passed |  | Low | Platform Config and Board BOM | bios.mem_decode | Automatable
14013172845 | Verify Host serial port communications in OS and EDK Shell | CSS-IVE-61847 | passed |  | Low | Debug Interfaces and Traces | bios.platform | Automatable
14013172847 | Verify if SUT is able to communicate with another SUT through Serial port(capture debug log) | CSS-IVE-61848 | passed |  | Low | Debug Interfaces and Traces | bios.platform | Automatable
14013172919 | Verify DP functionality and hot plug through Type-C port in Pre and Post S3,S4 cycling | CSS-IVE-76296 | passed |  | Low | TCSS | bios.platform,bios.sa | Automatable
14013172927 | Validate Type-C USB3.0 Host Mode (Type-C to A) functionality - on hot unplug/plug and after Sx Cycles | CSS-IVE-70350 | passed |  | Low | TCSS | bios.platform,bios.sa,fw.ifwi.MGPhy,fw.ifwi.dekelPhy,fw.ifwi.iom,fw.ifwi.nphy,fw.ifwi.pmc,fw.ifwi.sam,fw.ifwi.sphy,fw.ifwi.tbt | Automatable
14013172936 | Verify USB Type-C device Connector reversibility functionality after Sx (S3,S4,S5)and reboot cycles | CSS-IVE-99709 | passed |  | Medium | TCSS | bios.platform,bios.sa,fw.ifwi.MGPhy,fw.ifwi.dekelPhy,fw.ifwi.iom,fw.ifwi.nphy,fw.ifwi.pmc,fw.ifwi.sam,fw.ifwi.sphy,fw.ifwi.tbt | Automatable
14013173003 | Verify if SUT wakes from Connected Modern Standby on plug/unplug of Type-C Dock over Type-C port | CSS-IVE-101188 | passed |  | Medium | TCSS | bios.platform,bios.sa | Automatable
14013173005 | Verify if SUT wakes from Connected Modern Standby on plug/unplug of Display monitor over Type-C port | CSS-IVE-101189 | passed |  | Medium | TCSS | bios.platform,bios.sa | Automatable
14013173126 | Validate concurrent support of keyboard and mouse functionality in OS over USB Type-A port | CSS-IVE-71508 | passed |  | Low | Internal and External Storage | bios.pch | Automatable
14013173153 | Verify when the system is reset, the 7 segment POST code display is cleared | CSS-IVE-71571 | passed |  | Low | System Firmware Builds and bringup | bios.platform | Automatable
14013173207 | Verify system stability on performing Deep Sx cycles in AC mode | CSS-IVE-71688 | passed |  | Low | Power Management | bios.platform | Automatable
14013173261 | [FSP2.0]: Verify FSP_SMBIOS_MEMORY_INFO_HOB table | CSS-IVE-79821 | passed |  | Low | Industry Specs and Open source initiatives | bios.fsp,bios.me,bios.pch,bios.platform,bios.sa | Automatable
14013173264 | [FSP] Boot mode Check (Full Configuration,S3 Resume & S4 Resume) | CSS-IVE-78919 | passed |  | Low | Industry Specs and Open source initiatives | bios.cpu_pm,bios.fsp,bios.me,bios.platform,bios.sa | Automatable
14013173272 | [FSP2.0]: Verify FSP_SMBIOS_PROCESSOR_INFO HOB table | CSS-IVE-79902 | passed |  | Low | Industry Specs and Open source initiatives | bios.fsp,bios.pch,bios.platform,bios.sa | Automatable
14013173276 | [FSP2.0]: Verify FSP_SMBIOS_CACHE_INFO HOB table | CSS-IVE-79905 | passed |  | Low | Industry Specs and Open source initiatives | bios.fsp,bios.me,bios.pch,bios.platform,bios.sa | Automatable
14013173292 | [FSP2.1]: Verify FSP_ERROR_INFO_HOB table | CSS-IVE-122364 | passed |  | Low | Industry Specs and Open source initiatives | bios.fsp,bios.pch,bios.platform | Automatable
14013173298 | [FSP] [GCC]:Boot mode Check (Full Configuration,S3 Resume & S4 Resume) | CSS-IVE-132859 | Failed | HSD FAIL: https://hsdes.intel.com/appstore/article/#/14014360588 | Medium | Industry Specs and Open source initiatives | bios.cpu_pm,bios.fsp,bios.platform | Automatable
14013173302 | [FSP][GCC]: Verify FSP_SMBIOS_MEMORY_INFO_HOB table | CSS-IVE-132858 | passed |  | Low | Industry Specs and Open source initiatives | bios.fsp,bios.pch,bios.platform | Automatable
14013173314 | [FSP][GCC]: Verify FSP_SMBIOS_PROCESSOR_INFO HOB table | CSS-IVE-132860 | passed |  | Low | Industry Specs and Open source initiatives | bios.fsp,bios.pch,bios.platform | Automatable
14013173321 | [FSP][GCC]: Verify FSP_SMBIOS_CACHE_INFO HOB table | CSS-IVE-132861 | passed |  | Low | Industry Specs and Open source initiatives | bios.fsp,bios.pch,bios.platform | Automatable
14013173337 | [FSP][GCC]: Bios should not send End of POST (EOP) MEI message during ME Recovery/Error/Disabled state | CSS-IVE-132869 | passed |  | Low | Manageability Support | bios.me | Automatable
14013173356 | [FSP2.1][GCC]: Verify FSP_ERROR_INFO_HOB table | CSS-IVE-132897 | passed |  | Low | Industry Specs and Open source initiatives | bios.fsp,bios.pch,bios.platform | Automatable
14013173941 | GMM/GNA Device Driver Installation and Uninstallation | CSS-IVE-50449 | passed |  | Low | Display, Graphics, Video and Audio | bios.sa | Automatable
14013173943 | Verify Onboard eDP display on post S3 and S4 cycle | CSS-IVE-50451 | passed |  | Low | Display, Graphics, Video and Audio | bios.platform | Automatable
14013173950 | Verify OS boot with different aperture size | CSS-IVE-50455 | passed |  | Low | Display, Graphics, Video and Audio | bios.platform | Automatable
14013173956 | Check BIOS shall display setup option for Graphics Frequency with S3 & S4 cycles | CSS-IVE-63290 | passed |  | High | Display, Graphics, Video and Audio | bios.sa | Automatable
14013173962 | Check UEFI can obtain the EDID of the display | CSS-IVE-47412 | passed |  | Low | Display, Graphics, Video and Audio | bios.sa | Automatable
14013173972 | Verifying whether the applied GTT table size reflected correctly or not in registers | CSS-IVE-44333 | passed |  | Low | Display, Graphics, Video and Audio | bios.platform | Automatable
14013173981 | Validate GFx RC6 flow by exercising BIOS menu options (C state cycling) | CSS-IVE-44275 | passed |  | Medium | Display, Graphics, Video and Audio | bios.platform,bios.sa | Automatable
14013173986 | Verify Subsystem IDs for native devices in CPU-SA | CSS-IVE-44343 | passed |  | Low | Display, Graphics, Video and Audio | bios.platform | Automatable
14013173997 | Negative_GMM/GNA Device disabled in BIOS and checking for the GMM/GNA driver installation | CSS-IVE-50450 | passed |  | Low | Display, Graphics, Video and Audio | bios.sa | Automatable
14013174002 | Verify Dual display is working in Clone mode (onboard eDP+HDMI) | CSS-IVE-67824 | passed |  | Medium | Display, Graphics, Video and Audio | bios.platform | Automatable
14013174004 | Verify Audio playback from HDMI monitor | CSS-IVE-67858 | passed |  | Medium | Display, Graphics, Video and Audio | bios.pch | Automatable
14013174007 | Verify max resolution with different display monitors | CSS-IVE-69091 | passed |  | Medium | Display, Graphics, Video and Audio | bios.platform,fw.ifwi.bios | Automatable
14013174027 | Verify Hot-Plug HDMI display when booted with eDP connected | CSS-IVE-69483 | passed |  | Low | Display, Graphics, Video and Audio | bios.platform | Automatable
14013174046 | Verify Dual display in Extended mode with eDP+HDMI with supported max and min resolutions | CSS-IVE-70022 | passed |  | Low | Display, Graphics, Video and Audio | bios.platform | Automatable
14013174084 | Verify onboard graphics driver can be Installed/uninstalled without issue in single display mode for eDP | CSS-IVE-70952 | passed |  | Low | Display, Graphics, Video and Audio | bios.platform | Automatable
14013174087 | Verify BIOS shall display setup option to enable or disabled Force GT Wake | CSS-IVE-70953 | passed |  | Low | Display, Graphics, Video and Audio | bios.sa | Automatable
14013174091 | Verify onboard graphics driver can be Installed/uninstalled without issue in single display mode for DP | CSS-IVE-70954 | passed |  | Low | Display, Graphics, Video and Audio | bios.sa | Automatable
14013174094 | Verify onboard graphics driver can be Installed/uninstalled without issue in single display mode for HDMI | CSS-IVE-70955 | passed |  | Low | Display, Graphics, Video and Audio | bios.cpu_pm | Automatable
14013174108 | Verify Bios options to change the default config for DMI | CSS-IVE-70959 | Passed |  | Low | Flex I/O and Internal Buses | bios.sa | Jama_Not_Evaluated
14013174147 | Check that BIOS shall display an option to set the DMI ports | CSS-IVE-71128 | passed |  | Low | Flex I/O and Internal Buses | bios.sa | Jama_Not_Evaluated
14013174186 | Check Enable/Disable Gen2 option in BIOS for its functionality | CSS-IVE-71251 | passed |  | Low | Flex I/O and Internal Buses | bios.pch | Jama_Not_Evaluated
14013174262 | Check if BIOS supports the multiple DVMT option | CSS-IVE-92231 | passed |  | High | Display, Graphics, Video and Audio | bios.sa | Automatable
14013174288 | Verify ISP camera device enumeration when GFX driver uninstalled using USB Camera | CSS-IVE-86899 | passed |  | High | Display, Graphics, Video and Audio | bios.sa | Automatable
14013174392 | Verify Audio offload While in Connected MOS | CSS-IVE-95211 | passed |  | Low | Display, Graphics, Video and Audio | bios.pch | Automatable
14013174396 | Verify C10 and Slp-S0 is achieved in Connected MOS during video play back | CSS-IVE-95308 | passed |  | Medium | Display, Graphics, Video and Audio | bios.platform | Automatable
14013174406 | Verify CD Clock menu options in BIOS & its functionality in OS | CSS-IVE-97227 | passed |  | Medium | Display, Graphics, Video and Audio | bios.sa | Automatable
14013174424 | Verify PlayReady3 functionality before & after S3 | CSS-IVE-97319 | passed |  | Medium | Display, Graphics, Video and Audio | bios.platform | Automatable
14013174432 | Verify PlayReady3 functionality before & after S4 | CSS-IVE-97320 | passed |  | Medium | Display, Graphics, Video and Audio | bios.platform | Automatable
14013174439 | Verify PlayReady3 functionality before & after S5 | CSS-IVE-97321 | passed |  | Medium | Display, Graphics, Video and Audio | bios.platform | Automatable
14013174442 | Verify CD Clock menu settings in BIOS and its functionality in OS before & after S3 | CSS-IVE-97322 | passed |  | High | Display, Graphics, Video and Audio | bios.platform,bios.sa | Automatable
14013174444 | Verify timeout errors should not get registered in Event Viewer during AV Stress testing over WIFI connectivity | CSS-IVE-97332 | passed |  | High | Display, Graphics, Video and Audio | bios.platform | Automatable
14013174471 | Verify 5K Display Panel enumeration in Device Manager | CSS-IVE-99446 | passed |  | Low | Display, Graphics, Video and Audio | bios.platform | Automatable
14013174486 | Verify Display Audio Driver enumeration with 5K Panel | CSS-IVE-99453 | passed |  | Low | Display, Graphics, Video and Audio | bios.platform | Automatable
14013174491 | Verify Audio Play back on 5K Display Panel | CSS-IVE-99454 | passed |  | Low | Display, Graphics, Video and Audio | bios.platform | Automatable
14013174555 | Verify HEVC (H.265) video playback in OS | CSS-IVE-99716 | passed |  | Low | Display, Graphics, Video and Audio | bios.platform | Automatable
14013174569 | Verify display behaviour with HDMI Plug\Unplug HDMI during Video play back | CSS-IVE-99731 | passed |  | Low | Display, Graphics, Video and Audio | bios.platform | Automatable
14013174609 | Verify video playback in OS using 3.5mm-Jack-Headset connected (Headset connected during play back) | CSS-IVE-100025 | passed |  | Low | Display, Graphics, Video and Audio | bios.pch | Automatable
14013174650 | Verify 5K Display Panel enumeration in Device Manager before and after S3 cycle | CSS-IVE-100978 | passed |  | Medium | Display, Graphics, Video and Audio | bios.platform | Automatable
14013174656 | Verify Dual display functionality in Extended mode (onboard eDP+HDMI) Post S3 cycle | CSS-IVE-101248 | passed |  | Low | Display, Graphics, Video and Audio | bios.cpu_pm | Automatable
14013174674 | Verify Dual display functionality in Extended mode (onboard eDP+HDMI) Post Connected MOS cycle | CSS-IVE-101251 | passed |  | Low | Display, Graphics, Video and Audio | bios.platform | Automatable
14013174680 | Verify Dual display functionality in clone mode (onboard eDP+HDMI) Post Connected MOS cycle | CSS-IVE-101252 | passed |  | Low | Display, Graphics, Video and Audio | bios.platform | Automatable
14013174724 | Verify 4K HDMI Display Panel enumeration in Device Manager | CSS-IVE-101921 | passed |  | Low | Display, Graphics, Video and Audio | bios.cpu_pm | Automatable
14013174729 | Verify Display Audio Driver enumeration with 4K Panel | CSS-IVE-101923 | passed |  | Low | Display, Graphics, Video and Audio | bios.platform | Automatable
14013174739 | Verify 4K Display Panel enumeration in Device Manager before and after S3 cycle | CSS-IVE-101927 | passed |  | Medium | Display, Graphics, Video and Audio | bios.platform | Automatable
14013174783 | Verify independent update support of GOP Binary | CSS-IVE-115114 | passed |  | Medium | Display, Graphics, Video and Audio | bios.platform | Automatable
14013174785 | Verify Dual display functionality in OS (onboard eDP+DP) Pre and Post CMS/S0i3 (Modern Standby) cycle | CSS-IVE-115307 | passed |  | Medium | Display, Graphics, Video and Audio | bios.platform | Automatable
14013174791 | Verify PlayReady3 functionality on external display pre and post S3 cycle | CSS-IVE-114696 | passed |  | Medium | Display, Graphics, Video and Audio | bios.platform | Automatable
14013174800 | Verify USB-Audio offload when System in CMS | CSS-IVE-115585 | passed |  | Low | Display, Graphics, Video and Audio | bios.pch | Automatable
14013174803 | Verify 4 simultaneous displays (DP/HDMI/Type-C)functionality in OS | CSS-IVE-115584 | passed |  | Low | Display, Graphics, Video and Audio | bios.platform | Automatable
14013174805 | Verify simultaneous 4 display (DP/HDMI2.0/Type-C) functionality in OS post S3 Cycle | CSS-IVE-115586 | passed |  | Low | Display, Graphics, Video and Audio | bios.platform | Automatable
14013174807 | Verify simultaneous 4 display (DP/HDMI2.0/Type-C)functionality in OS Post S4 cycle | CSS-IVE-115587 | passed |  | Low | Display, Graphics, Video and Audio | bios.platform | Automatable
14013174810 | Verify simultaneous 4 display (DP/HDMI2.0/Type-C) functionality in OS Post S5 cycle | CSS-IVE-115588 | passed |  | Low | Display, Graphics, Video and Audio | bios.platform | Automatable
14013174812 | Verify simultaneous 4 display (DP/HDMI2.0/Type-C)functionality in OS Post S0i3 cycle | CSS-IVE-115589 | passed |  | Low | Display, Graphics, Video and Audio | bios.platform | Automatable
14013174821 | Verify Audio Play back on 8K DP Monitor Pre and Post S3,S4,S5 cycles | CSS-IVE-116765 | passed |  | Low | Display, Graphics, Video and Audio | bios.pch | Automatable
14013174825 | Verify Audio Play back on 8K DP Monitor Pre and Post CMS cycles | CSS-IVE-116766 | passed |  | Low | Display, Graphics, Video and Audio | bios.pch | Automatable
14013174827 | Verify Audio Play back on 8K DP Monitor Pre and Post DMS cycles | CSS-IVE-116767 | passed |  | Low | Display, Graphics, Video and Audio | bios.pch | Automatable
14013174829 | Verify Video Play back on 8K DP Monitor | CSS-IVE-116768 | passed |  | Low | Display, Graphics, Video and Audio | bios.platform | Automatable
14013174831 | Verify Video Play back on 8K DP Monitor Pre and Post S3,S4,S5 cycles | CSS-IVE-116769 | passed |  | Low | Display, Graphics, Video and Audio | bios.platform | Automatable
14013174835 | Verify Video Play back on 8K DP Monitor Pre and Post CMS cycles | CSS-IVE-116770 | passed |  | Low | Display, Graphics, Video and Audio | bios.platform | Automatable
14013174839 | Verify Video Play back on 8K DP Monitor Pre and Post DMS cycles | CSS-IVE-116771 | passed |  | Low | Display, Graphics, Video and Audio | bios.platform | Automatable
14013174841 | Verify that all VT-d units are Disabled on Disabling VT-d in BIOS | CSS-IVE-50457 | passed |  | Low | Display, Graphics, Video and Audio | bios.platform | Automatable
14013174843 | Verify DMAR Table is not populated on Disabling VT-D in Intel test menu enabled BIOS | CSS-IVE-50459 | passed |  | Low | Display, Graphics, Video and Audio | bios.platform | Automatable
14013175124 | Verify 4K HDR Display Panel enumeration in OS over onboard HDMI and DP port | CSS-IVE-133114 | passed |  | Low | Display, Graphics, Video and Audio | bios.platform | Automatable
14013175301 | Verify HD/FHD USB camera is functioning properly for capturing images & video with pre and post S3 cycles | CSS-IVE-145020 | passed |  | Medium | Display, Graphics, Video and Audio | bios.sa | Automatable
14013175303 | Verify HD/FHD USB camera is functioning properly for capturing images & video with pre and post CMS cycles | CSS-IVE-145167 | passed |  | Medium | Display, Graphics, Video and Audio | bios.sa | Automatable
14013175419 | Verify Dual display functionality in Extended mode (onboard eDP+HDMI) Post S4, S5, warm and cold reset cycles | CSS-IVE-145174 | passed |  | Low | Display, Graphics, Video and Audio | bios.platform | Automatable
14013175425 | Verify PlayReady3 functionality on external display pre and post S4 and S5 cycle | CSS-IVE-145190 | passed |  | Medium | Display, Graphics, Video and Audio | bios.platform | Automatable
14013175611 | Verify APIC table under ACPI table | CSS-IVE-44544 | passed |  | Low | Industry Specs and Open source initiatives | bios.platform | Automatable
14013175622 | Verify system can boot to EDK shell from BIOS page with external USB drive connected | CSS-IVE-46095 | passed |  | Low | Internal and External Storage | bios.pch | Automatable
14013175625 | Verify the post code value and the sequence while booting to OS | CSS-IVE-44421 | passed |  | Low | System Firmware Builds and bringup | bios.platform | Automatable
14013175631 | Validate EFI reset Cycle (5 times) | CSS-IVE-44344 | passed |  | Low | Platform Config and Board BOM | bios.cpu_pm,bios.platform | Automatable
14013175635 | Verify if system can display debug messages on Debug BIOS and does not display debug messages on Release BIOS | CSS-IVE-44396 | passed |  | Medium | Debug Interfaces and Traces | bios.platform | Automatable
14013175664 | Verify valid board ID and Board name displayed in BIOS | CSS-IVE-85631 | passed |  | Low | Platform Config and Board BOM | bios.platform | Automatable
14013175666 | Verify BIOS reports OEM ID "INTEL" via ACPI Table | CSS-IVE-50534 | passed |  | Low | Industry Specs and Open source initiatives | bios.pch | Jama_Not_Evaluated
14013175673 | Verify booting support through USB 2.0 (HS mass storage) connected over USB Type-A port | CSS-IVE-65791 | passed |  | Low | Internal and External Storage | bios.pch | Automatable
14013175709 | Verification of PEP ACPI device enablement | CSS-IVE-62138 | passed |  | Low | Industry Specs and Open source initiatives | bios.pch | Automatable
14013175715 | Verification of HPET (High Precision Event Timer) initialization | CSS-IVE-62139 | passed |  | Low | Flex I/O and Internal Buses | bios.pch,bios.platform | Jama_Not_Evaluated
14013175718 | Verify Aggressive LPM Support bios options | CSS-IVE-62147 | passed |  | Low | Flex I/O and Internal Buses | bios.pch,bios.platform | Jama_Not_Evaluated
14013175721 | Verify disable/enable of Internal GbE Controller in BIOS | CSS-IVE-62149 | passed |  | Low | Networking and Connectivity | bios.pch | Jama_Not_Evaluated
14013175734 | Verify Wake up from S4 on xHCI via keyboard | CSS-IVE-62158 | passed |  | Low | Flex I/O and Internal Buses | bios.pch,bios.platform | Jama_Not_Evaluated
14013175746 | verify CLKREQ to Root Port Mapping | CSS-IVE-62163 | passed |  | Low | Flex I/O and Internal Buses | bios.pch | Jama_Not_Evaluated
14013175764 | Verify HDA\iDisplay link frequency set after S3/S4 | CSS-IVE-64369 | passed |  | High | Display, Graphics, Video and Audio | bios.pch | Automatable
14013175770 | Verify data transfer functionality over Type C port after Cold Boot , S3, S4, S5 Cycles | CSS-IVE-64384 | passed |  | Medium | TCSS | bios.platform,bios.sa | Automatable
14013175775 | Verify _PLD and _UPC capability for all USB ports | CSS-IVE-64386 | passed |  | High | TCSS | bios.platform,bios.sa | Automatable
14013175782 | Verify Disabling the Internal GbE Controller - Detect GbE Flash Region | CSS-IVE-63280 | passed |  | Low | Flex I/O and Internal Buses | bios.pch,bios.platform | Jama_Not_Evaluated
14013175866 | Verify USB3.0 Hub detection & functionality in OS, EFI, BIOS over USB Type-A and Type-C port | CSS-IVE-67806 | passed |  | High | TCSS | bios.platform,bios.sa | Jama_Not_Evaluated
14013175871 | Verify USB ports & USB hub are working properly in OS and EFI with USB 2.0 ,USB 3.0 bootable and non-bootable devices | CSS-IVE-67819 | passed |  | Medium | Internal and External Storage | bios.pch | Automatable
14013175911 | Verify Bios options in TPV device manager with RAID enabled & disabled | CSS-IVE-71582 | passed |  | Medium | Internal and External Storage | bios.pch | Automatable
14013175930 | Verify load setup default in Consumer SKU SPI image and check "Manageability Application Configuration" is listed in BIOS | CSS-IVE-70842 | passed |  | Low | Flex I/O and Internal Buses | bios.pch | Automatable
14013175942 | Verify bios options and check for BIOS set retain after CMOS battery clear in the USB configuration page | CSS-IVE-70858 | passed |  | High | Flex I/O and Internal Buses | bios.pch | Jama_Not_Evaluated
14013175948 | Verify Intel Smart Sound Technology & DMIC Hardware ID in OS after multiple S3 & S4 cycles | CSS-IVE-70895 | passed |  | Medium | Display, Graphics, Video and Audio | bios.pch,fw.ifwi.bios,fw.ifwi.pmc | Automatable
14013175948 | Verify HDA PCI offset 0Ah [7:0] is set to 1 if DSP/Smart Sound Technology is enabled in BIOS | CSS-IVE-70896 | passed |  | Low | Display, Graphics, Video and Audio | bios.pch | Automatable
14013176019 | Verify "PCIe Speed" options for PCI Express Root Port | CSS-IVE-71063 | passed |  | Low | Flex I/O and Internal Buses | bios.pch,bios.platform | Jama_Not_Evaluated
14013176023 | Verify POST Serial Debug Message support via PCH LPSS UART0 and UART2 | CSS-IVE-71066 | passed |  | Medium | Debug Interfaces and Traces | bios.platform | Jama_Not_Evaluated
14013176026 | Verify PCIe RST storage remapping works with PCIe M.2 devices | CSS-IVE-71070 | passed |  | Low | Internal and External Storage | bios.pch | Automatable
14013176036 | Verify status of USB type C device connected to USB hub /DP for single S3/S0iX and S4 cycle | CSS-IVE-71073 | passed |  | Medium | TCSS | bios.platform,bios.sa | Automation Not Possible
14013176048 | Verify strap lanes 14-17 of SPTH are programmed to be DMI in the CommonLane section of ChipsetInit | CSS-IVE-71377 | passed |  | Low | Flex I/O and Internal Buses | bios.pch | Jama_Not_Evaluated
14013176053 | Verify BIOS can set both the eSPI-MC s BME bits and the eSPI Slaves BME bits using the Tunneled Access to Slave Configuration mechanism. | CSS-IVE-71378 | passed |  | Low | Flex I/O and Internal Buses | bios.pch,bios.platform | Jama_Not_Evaluated
14013176084 | Verify BIOS display an option to enable or disable ASPM on Root port links | CSS-IVE-80008 | passed |  | Low | Flex I/O and Internal Buses | bios.pch | Jama_Not_Evaluated
14013176088 | Verify disable/enable USB3.0 ports in BIOS and its corresponding behavior in OS | CSS-IVE-80983 | passed |  | Medium | Internal and External Storage | bios.pch | Automatable
14013176106 | Verify BIOS can support enumerating PUIS (Power-up In Standby) enabled disk | CSS-IVE-84971 | passed |  | Medium | Flex I/O and Internal Buses | bios.pch,bios.platform | Jama_Not_Evaluated
14013176145 | Verify Audio Codec details are present in ACPI tables | CSS-IVE-86413 | passed |  | Low | Display, Graphics, Video and Audio | bios.pch | Automatable
14013176160 | PCI Express Register Range Base Address (PCIEXBAR) should be initialized and enabled by System BIOS | CSS-IVE-86471 | passed |  | Low | Flex I/O and Internal Buses | bios.pch | Automatable
14013176205 | BIOS should configure necessary registry entries which are required for Audio Configuration | CSS-IVE-86467 | passed |  | Low | Display, Graphics, Video and Audio | bios.pch | Automatable
14013176209 | Verify BIOS support for PCIe x4 port | CSS-IVE-84968 | passed |  | Low | Flex I/O and Internal Buses | bios.pch | Jama_Not_Evaluated
14013176237 | Verification of Audio PEP device ID after resuming from CMS | CSS-IVE-78898 | passed |  | Low | Display, Graphics, Video and Audio | bios.pch | Automatable
14013176251 | Verify Bios option to enable and disable Manageability Feature Selection | CSS-IVE-86555 | passed |  | Low | Flex I/O and Internal Buses | bios.pch | Automatable
14013176269 | Verify Bluetooth endpoint enable/disable switch options for HD Audio Configuration in BIOS setup | CSS-IVE-75982 | passed |  | Low | Display, Graphics, Video and Audio | bios.pch | Automatable
14013176273 | Verify SUT wake from S0i3 using PCIE LAN devices (WOL) | CSS-IVE-76027 | passed |  | Low | Networking and Connectivity | bios.pch | Jama_Not_Evaluated
14013176285 | Verify that BIOS shall provide verb tables and program Onboard codecs as per spec | CSS-IVE-77374 | passed |  | Medium | Display, Graphics, Video and Audio | bios.pch | Automatable
14013176305 | Verify Enable/Disable ICC Watchdog Timer (WDT) option in BIOS | CSS-IVE-78913 | passed |  | Low | Platform Config and Board BOM | bios.pch | Automatable
14013176338 | Verify BIOS configures Power management events(PME) Support when PCIe bus is in non Native mode | CSS-IVE-86775 | passed |  | Low | Flex I/O and Internal Buses | bios.pch | Automatable
14013176353 | Verify USB2 ports enabled by default in BIOS and its Functionality in EFI/Windows OS (Only for DT/Halo/AIO) | CSS-IVE-88799 | passed |  | Medium | TCSS | bios.platform,bios.sa | Automatable
14013176373 | Verify GPIO device ID | CSS-IVE-91897 | passed |  | Low | Flex I/O and Internal Buses | bios.pch,bios.platform | Automatable
14013176393 | Verify system exposes LPSS UART as Legacy UART Device | CSS-IVE-71062 | passed |  | Medium | Debug Interfaces and Traces | bios.platform | Jama_Not_Evaluated
14013176417 | Verify "PCH Trace Hub Memory Region 0 Buffer Size" BIOS policy/option for NPK Support | CSS-IVE-84939 | passed |  | Low | Debug Interfaces and Traces | bios.platform | Automatable
14013176423 | Verify "PCH TH Mem Buffer Size 1" BIOS policy/option for NPK Support | CSS-IVE-84942 | passed |  | Low | Debug Interfaces and Traces | bios.platform | Automatable
14013176432 | Verify BIOS sets the General Configuration Register"s Cycle Router Enabled bit when a valid remapping configuration is detected and enabled | CSS-IVE-86383 | passed |  | Low | Internal and External Storage | bios.pch | Automatable
14013176439 | Verify OS boot and enumeration of PCIe based Storage devices with default controller | CSS-IVE-76099 | passed |  | High | Internal and External Storage | bios.pch | Automatable
14013176445 | Verify Bios page and its sub pages interface load in Bios setup | CSS-IVE-76125 | passed |  | Low | Flex I/O and Internal Buses | bios.pch,bios.platform | Automatable
14013176448 | Verify Intel HDA Power/Clock gating setup option in BIOS | CSS-IVE-78781 | passed |  | Low | Display, Graphics, Video and Audio | bios.pch | Automatable
14013176478 | Verify Data Transfer Over Internet - WLAN | CSS-IVE-94980 | passed |  | Low | Networking and Connectivity | bios.pch | Automatable
14013176485 | Verify Opal supported NVMe SSD detection in BIOS Opal menu | CSS-IVE-95021 | passed |  | Low | Internal and External Storage | bios.pch | Automatable
14013176503 | Verify Non remapped device detection in EFI device list | CSS-IVE-97234 | passed |  | Low | Internal and External Storage | bios.pch,fw.ifwi.pchc | Automatable
14013176534 | Verify RST driver version in OS device manager with RAID mode | CSS-IVE-97241 | passed |  | Low | Internal and External Storage | bios.pch | Automatable
14013176661 | Verify all supported Device ID"s are ported correctly | CSS-IVE-85630 | passed |  | Low | Flex I/O and Internal Buses | bios.pch,bios.platform | Automatable
14013176669 | Verify SUT support Debug Trace log capture via TAP over JTAG when SUT is in Sleep state (Route traces to PTI) | CSS-IVE-99697 | passed |  | High | Debug Interfaces and Traces | bios.platform | Automatable
14013176721 | Verify that BIOS can enable and Disable for Connected Standby | CSS-IVE-84946 | passed |  | Low | Industry Specs and Open source initiatives | bios.platform | Automatable
14013176731 | Verify that BIOS can enable and Disable for Disconnected Modern Standby | CSS-IVE-84948 | passed |  | Low | Industry Specs and Open source initiatives | bios.platform | Automatable
14013176742 | Verify NVMe SSD achieve SLP_S0 residency during CS | CSS-IVE-101337 | passed |  | Medium | Internal and External Storage | bios.pch | Automatable
14013176752 | Verify M.2 SSD achieve SLP_S0 residency during long hours of CS-idle time | CSS-IVE-101339 | passed |  | Medium | Internal and External Storage | bios.pch | Automatable
14013176782 | Verify Boot to OS and data transfer with PCIe SSD | CSS-IVE-101517 | passed |  | Low | Internal and External Storage | bios.pch | Automatable
14013176807 | Verify PCIe SD Card detection after multiple cycles of plug and play media file | CSS-IVE-101602 | passed |  | Medium | Internal and External Storage | bios.pch | Automatable
14013176813 | Verify PCIe SD Card detection after multiple cycles of plug and play media file with Sx cycles | CSS-IVE-101603 | passed |  | High | Internal and External Storage | bios.pch | Automatable
14013176879 | Verify Clear LPP_CTL.LPMEN bit before initializing Trace Hub | CSS-IVE-102188 | passed |  | Medium | Debug Interfaces and Traces | bios.platform | Automatable
14013176882 | Verify BIOS support for multiple PCI segments | CSS-IVE-102195 | passed |  | Low | Flex I/O and Internal Buses | bios.pch | Automatable
14013176896 | Verify Initialize system memory as trace buffers for CPU Trace Hub | CSS-IVE-102403 | passed |  | Medium | Debug Interfaces and Traces | bios.platform | Automatable
14013176898 | Verify Initialize system memory as trace buffers for PCH/SOC Trace Hub | CSS-IVE-102404 | passed |  | Medium | Debug Interfaces and Traces | bios.platform | Automatable
14013176901 | Verify System exposes debug interface that complies with Debug Port Specification | CSS-IVE-102444 | passed |  | Medium | Debug Interfaces and Traces | bios.platform | Automatable
14013176907 | Verify "Unlock USB Overcurrent Pins for NOA usage" BIOS policy/option | CSS-IVE-102447 | passed |  | Medium | Debug Interfaces and Traces | bios.platform | Automatable
14013176909 | Verify USB3 DbC enumeration by Enable/Disable USB Overcurrent option in BIOS | CSS-IVE-102449 | passed |  | High | Debug Interfaces and Traces | bios.platform | Automatable
14013176960 | Verify LPSS I2C need to be on PCI mode by default | CSS-IVE-105571 | passed |  | Low | Flex I/O and Internal Buses | bios.pch,bios.platform | Automatable
14013176978 | Verifying PCIe-USB add-on card support post Sx Cycle | CSS-IVE-105705 | passed |  | Low | Flex I/O and Internal Buses | bios.pch | Jama_Not_Evaluated
14013177001 | Verify Bios options in DMI Configuration | CSS-IVE-108348 | passed |  | Low | Flex I/O and Internal Buses | bios.sa | Jama_Not_Evaluated
14013177021 | Verify remapped NVME RTD3 support with default config in DC Mode | CSS-IVE-113650 | passed |  | High | Internal and External Storage | bios.pch | Automatable
14013177044 | Verify RST driver Upgrade/downgrade with remapped PCIe OS | CSS-IVE-113848 | passed |  | Low | Internal and External Storage | bios.pch | Automatable
14013177048 | Verify BIOS Upgrade/downgrade with remapped PCIe OS | CSS-IVE-113852 | passed |  | Low | Internal and External Storage | bios.pch | Automatable
14013177055 | Verify PMC Read Disable BIOS SETUP option and its default value | CSS-IVE-113856 | passed |  | Low | Flex I/O and Internal Buses | bios.pch,bios.platform | Jama_Not_Evaluated
14013177201 | Bios should set VMCONFIG : DID_ASSIGN VMD device ID field | CSS-IVE-115017 | passed |  | Low | Internal and External Storage | bios.pch | Automatable
14013177245 | Verify VMD NVMe device boot and system stability after Sx cycles | CSS-IVE-115637 | passed |  | Medium | Internal and External Storage | bios.cpu_pm | Jama_Not_Evaluated
14013177323 | Verify Bios support for PCU.ENABLE_PCIE_NDA_PG bit | CSS-IVE-117482 | passed |  | Low | Internal and External Storage | bios.sa | Automatable
14013177326 | Verify device ID of Integrated Error Handler | CSS-IVE-117483 | passed |  | Low | Flex I/O and Internal Buses | bios.pch,bios.platform | Jama_Not_Evaluated
14013177328 | Verify different boot mode of Integrated Error Handler | CSS-IVE-117485 | passed |  | Low | Flex I/O and Internal Buses | bios.pch,bios.platform | Jama_Not_Evaluated
14013177627 | Verify remapped device detection in EFI device list | CSS-IVE-118202 | passed |  | Low | Internal and External Storage | bios.pch | Automatable
14013177728 | Verify bios reference code defines PSOC and PSOS methods to allow PS_ON enablement / disablement | CSS-IVE-120097 | passed |  | Low | Power Management | bios.pch | Automatable
14013177749 | Verify BIOS reference code programs the PS_ON timers | CSS-IVE-120141 | passed |  | Low | Power Management | bios.pch | Automatable
14013177804 | Verify RAID 1 configuration in NVME interface using VMD | CSS-IVE-129710 | passed |  | High | Internal and External Storage | bios.pch | Automatable
14013177806 | Verify RAID 0 configuration in NVME interface using VMD | CSS-IVE-129711 | passed |  | High | Internal and External Storage | bios.pch | Automatable
14013177808 | Verify configuration of RAID 0 volume in PreOS with NVMe | CSS-IVE-129712 | passed |  | High | Internal and External Storage | bios.pch | Automatable
14013177811 | Verify user can create/delete RAID volume using RstVmdConfig.efi | CSS-IVE-129713 | passed |  | High | Internal and External Storage | bios.pch | Automatable
14013177813 | Verify configuration of RAID 1 volume in PreOS with NVMe | CSS-IVE-129714 | passed |  | High | Internal and External Storage | bios.pch | Automatable
14013177817 | Verify Bios communicates PS_ON feature status to OSPM via DSD method | CSS-IVE-129719 | passed |  | Low | Power Management | bios.platform | Automatable
14013177820 | Verify NVMe device boot and system stability after Sx with VMD port disabled | CSS-IVE-129730 | passed |  | High | Internal and External Storage | bios.pch | Automatable
14013177838 | Verify NVMe device boot and system stability after Sx with VMD port enabled | CSS-IVE-129735 | passed |  | High | Internal and External Storage | bios.pch | Automatable
14013177887 | Verify BT audio Offload Bios policy for CNVi and discrete Module | CSS-IVE-129967 | passed |  | Low | Display, Graphics, Video and Audio | bios.platform | Automatable
14013177895 | Verify SA DID enumeration in EFI shell | CSS-IVE-130044 | passed |  | Low | Flex I/O and Internal Buses | bios.platform | Jama_Not_Evaluated
14013177912 | Verify Bios options of L1 substates for PCI Express Configuration in BIOS | CSS-IVE-86538 | passed |  | Low | Flex I/O and Internal Buses | bios.pch | Jama_Not_Evaluated
14013177951 | Verify ITH connection establishment via TAP over JTAG | CSS-IVE-132986 | passed |  | High | Debug Interfaces and Traces | bios.platform | Automatable
14013178072 | Verify T-mod settings in BIOS for display codec | CSS-IVE-133681 | passed |  | Medium | Display, Graphics, Video and Audio | bios.pch | Automatable
14013178162 | Verify NHLT Table with internal and external BIOS in ACPI dump | CSS-IVE-135373 | passed |  | Low | Display, Graphics, Video and Audio | bios.pch | Automatable
14013178197 | Verify HSIO PHY Gasket supports power gating | CSS-IVE-135424 | passed |  | Low | Flex I/O and Internal Buses | bios.pch,bios.platform | Jama_Not_Evaluated
14013178206 | Verify PMC executes the Host Boot Post IccConfig chipsetinit to program MPPrivReg1 register bits | CSS-IVE-135425 | Failed | HSD Fail : 16012761758 : [ADL-S+ADP -S B0] [BIOS]: PMC is not executing the Host Boot Post – IccConfig chipsetinit to program particular register | Low | Flex I/O and Internal Buses | bios.pch,bios.platform | Jama_Not_Evaluated
14013178209 | Verify PMC executes the Host Boot Post IccConfig chipsetinit to program USB3Reg1 register bits | CSS-IVE-135435 | passed |  | Low | Flex I/O and Internal Buses | bios.pch,bios.platform | Jama_Not_Evaluated
14013178212 | Verify PS_ON Residency with NVMe Storage device connected to x4 Slot | CSS-IVE-135440 | passed |  | Medium | Internal and External Storage | bios.pch | Automatable
14013178217 | Verify sub options are listed in PCIe root ports in BIOS setup page. | CSS-IVE-135457 | passed |  | Medium | Flex I/O and Internal Buses | bios.pch | Automatable
14013178238 | Verify PCIe controller enters D3 when function disabled | CSS-IVE-135690 | passed |  | Medium | Flex I/O and Internal Buses | bios.pch | Automatable
14013178242 | Verify PCI_CFG_DIS bit is set in the Private configuration space | CSS-IVE-135697 | passed |  | Medium | Flex I/O and Internal Buses | bios.pch | Automatable
14013178267 | Verify if BIOS performs Hybrid loading | CSS-IVE-136324 | passed |  | Low | Internal and External Storage | bios.pch | Jama_Not_Evaluated
14013178278 | Verify root port based setup options in Intel Test menu | CSS-IVE-136344 | passed |  | Low | Flex I/O and Internal Buses | bios.sa | Automatable
14013178282 | Verify HEBC settings in BIOS | CSS-IVE-136354 | passed |  | Low | Flex I/O and Internal Buses | bios.platform,bios.sa | Automatable
14013178302 | Verify RTD3 support for NVME SSD connected over CPU M.2 Slot | CSS-IVE-136394 | passed |  | Low | Flex I/O and Internal Buses | bios.cpu_pm,bios.platform,bios.sa | Automatable
14013178315 | Verify x2Apic structures support in MADT ACPI Table | CSS-IVE-138266 | passed |  | Low | Industry Specs and Open source initiatives | bios.platform | Automatable
14013178333 | Verify FSPscope tool lists all FSP Components | CSS-IVE-144417 | passed |  | Low | Industry Specs and Open source initiatives | bios.cpu_pm,bios.fsp,bios.platform | Automatable
14013178335 | [FSP][GCC]: Verify FSPscope tool lists all FSP Components | CSS-IVE-144418 | passed |  | Low | Industry Specs and Open source initiatives | bios.cpu_pm,bios.fsp,bios.platform | Automatable
14013178349 | [FSP]Verify Component info with each FSP Components | CSS-IVE-144431 | passed |  | Medium | Industry Specs and Open source initiatives | bios.cpu_pm,bios.fsp,bios.platform | Automatable
14013178351 | [FSP][GCC]Verify Component info with each FSP Components | CSS-IVE-144433 | passed |  | Medium | Industry Specs and Open source initiatives | bios.cpu_pm,bios.fsp,bios.platform | Automatable
14013178354 | Verify Subsystem Vendor ID and Subsystem ID register in BDF-0:0:0 is correctly configured by BIOS | CSS-IVE-144434 | passed |  | Low | Flex I/O and Internal Buses | bios.platform | Jama_Not_Evaluated
14013178355 | [FSP]Verify build and release type of FSP Component | CSS-IVE-144435 | passed |  | Medium | Industry Specs and Open source initiatives | bios.cpu_pm,bios.fsp,bios.platform | Automatable
14013178356 | [FSP][GCC]: Verify build and release type of FSP Component | CSS-IVE-144436 | passed |  | Medium | Industry Specs and Open source initiatives | bios.cpu_pm,bios.fsp,bios.platform | Automatable
14013178358 | [FSP]: Verify FSP_RESERVED_MEMORY_RESOURCE _HOB and FSP_NON_VOLATILE_STORAGE_HOB table is available in FSP log | CSS-IVE-144437 | passed |  | Medium | Industry Specs and Open source initiatives | bios.cpu_pm,bios.fsp,bios.platform | Automatable
14013178359 | [FSP][GCC]: Verify FSP_RESERVED_MEMORY_RESOURCE _HOB and FSP_NON_VOLATILE_STORAGE_HOB table is available in FSP log | CSS-IVE-144438 | passed |  | Medium | Industry Specs and Open source initiatives | bios.cpu_pm,bios.fsp,bios.platform | Automatable
14013178383 | Verify RAID0 with CPU Attached Storage Devices connected over x16 & x8 Gen5 slots and system stability after Sx cycles | CSS-IVE-144407 | passed |  | High | Internal and External Storage | bios.pch | Automatable
14013178384 | Verify RAID1 with CPU Attached Storage Devices connected over x16 & x8 Gen5 slots and system stability after Sx cycles | CSS-IVE-144408 | passed |  | High | Internal and External Storage | bios.pch | Automatable
14013178394 | Verify BIOS should provide the options to Enable/Disable PEP devices | CSS-IVE-144706 | passed |  | Low | Flex I/O and Internal Buses | bios.pch,bios.platform | Automatable
14013178404 | Verify HID driver event filter driver from BIOS menu for mobile platforms | CSS-IVE-144709 | passed |  | Low | Flex I/O and Internal Buses | bios.pch,bios.platform | Automatable
14013178491 | Verify Storage remapping for PCIe NAND storage device Through VMD | CSS-IVE-144592 | passed |  | Low | Internal and External Storage | bios.cpu_pm | Automatable
14013178746 | Verify RAID0 with CPU Attached Storage Devices and system stability after Sx cycles Through VMD | CSS-IVE-144657 | passed |  | High | Internal and External Storage | bios.pch | Automatable
14013178749 | Verify RAID1 with CPU Attached Storage Devices and system stability after Sx cycles Through VMD | CSS-IVE-144658 | passed |  | High | Internal and External Storage | bios.pch | Automatable
14013178755 | Verify RAID5 with CPU Attached Storage Devices and system stability after Sx cycles Through VMD | CSS-IVE-144659 | passed |  | High | Internal and External Storage | bios.pch | Automatable
14013178763 | Verify CPU attached storage detection in SATA RAID 10 config and after Sx cycles Through VMD | CSS-IVE-144662 | passed |  | High | Internal and External Storage | bios.pch | Automatable
14013178770 | Verify RAID5 with CPU Attached Storage Device and PCH attached devices(on PCIe4 controller) and system stability after Sx cycles Through VMD | CSS-IVE-144664 | passed |  | High | Internal and External Storage | bios.pch | Automatable
14013178799 | Verify RAID creation with CPU Attached Storage Device and PCH attached device(on PCIe4 controller) through EFI shell via VMD | CSS-IVE-144673 | passed |  | High | Internal and External Storage | bios.pch | Automatable
14013178862 | Verify Sx cycles before and after remapping of NVMe device Through VMD | CSS-IVE-144696 | passed |  | High | Internal and External Storage | bios.pch | Automatable
14013178866 | Verify reboot cycles before and after remapping of NVMe device Through VMD | CSS-IVE-144697 | passed |  | High | Internal and External Storage | bios.pch | Automatable
14013178873 | Verify System boot and Sx cycle with SATA Disk as boot source and Remapped PCIe Pass Through Device as Data Disk through VMD | CSS-IVE-144699 | passed |  | Medium | Internal and External Storage | bios.pch | Automatable
14013178883 | Verify BIOS sets CPMCSRE properly for PCIE which is required for MPPHY PG | CSS-IVE-145173 | passed |  | Low | Flex I/O and Internal Buses | bios.cpu_pm | Jama_Not_Evaluated
14013178885 | Verify PCIe GEN5 HS-Phy_FW_Version displayed in BIOS | CSS-IVE-145199 | Passed |  | Low | Flex I/O and Internal Buses | bios.cpu_pm,bios.sa | Automatable
14013178901 | Verify BIOS enable AtomicOps support for PEG60 | CSS-IVE-145669 | passed |  | Low | Flex I/O and Internal Buses | bios.pch | Automatable
14013178922 | Verify that PSMI Handler reservation happened before MRC_DONE | CSS-IVE-145685 | passed |  | Medium | Debug Interfaces and Traces | bios.platform | Automatable
14013178927 | Verify BIOS provide DDR-RFIM feature enable/disable status via MCHBAR | CSS-IVE-145686 | passed |  | Low | Networking and Connectivity | bios.pch | Automatable
14013178949 | Verify DMIC basic functionality test over High Definition Audio (HDA) Codec, pre and post S4, S5 and warm and cold reset cycles | CSS-IVE-145665 | passed |  | Low | Display, Graphics, Video and Audio | bios.pch | Automatable
14013178954 | Verify DMIC basic functionality test over High Definition Audio (HDA) Codec, pre and post S3 cycles | CSS-IVE-145666 | passed |  | Low | Display, Graphics, Video and Audio | bios.pch | Automatable
14013178960 | Verify package C10 after hot-plugging and hot-unplugging NVMe SSD over PEG60 Slot | CSS-IVE-145701 | Passed |  | High | Flex I/O and Internal Buses | bios.cpu_pm,bios.sa | Jama_Not_Evaluated
14013178963 | Verify new register bit (UPHWAWC .TSAWEN ) - Thermal Sensor Autonomous Width Enable is set | CSS-IVE-145702 | passed |  | Low | Flex I/O and Internal Buses | bios.pch | Jama_Not_Evaluated
14013179007 | verify VMD default enabled & end-user unplug and re-plug again, the VMD setting should remain as default enabled. | CSS-IVE-145678 | passed |  | High | Internal and External Storage | bios.cpu_pm | Automatable
14013179011 | Verify _DSD method for D3 enable/disable in VMD scope | CSS-IVE-145690 | passed |  | Medium | Internal and External Storage | bios.cpu_pm | Automatable
14013179039 | Verify RAID0 with two SATA Storage Devices and system stability after Sx cycles Through VMD | CSS-IVE-145696 | passed |  | High | Internal and External Storage | bios.pch | Automatable
14013179044 | Verify RAID 1 with two SATA Storage Devices and system stability after Sx cycles Through VMD | CSS-IVE-145699 | passed |  | High | Internal and External Storage | bios.pch | Automatable
14013179046 | Verify Audio Play back after S0i3(Modern Standby) cycles with USB headset in AC mode | CSS-IVE-63701 | passed |  | Medium | Display, Graphics, Video and Audio | bios.pch | Automatable
14013179066 | Verify preconfigured BLE HID devices are auto connected in UEFI mode after S4 , S5 , cold reboot and warm reboot cycles | CSS-IVE-145054 | passed |  | High | Networking and Connectivity | bios.pch | Automatable
14013179076 | Verify Basic Internal GbE Controller Functional Test pre and post Sx, warm and cold reset cycles | CSS-IVE-145053 | passed |  | Low | Networking and Connectivity | bios.pch | Automatable
14013179078 | Verify Graphics DirectX support - 3DMark benchmark | CSS-IVE-71598 | passed |  | Low | Display, Graphics, Video and Audio | bios.sa,fw.ifwi.bios | Automatable
14013179082 | Verify CNVi Bluetooth functionality in OS pre and post S4 , S5 , warm and cold reboot cycles | CSS-IVE-145038 | passed |  | High | Networking and Connectivity | bios.pch | Automatable
14013179088 | Verify CNVi WLAN Functionality in OS pre and post S4 , S5 , warm and cold reboot cycles | CSS-IVE-145041 | passed |  | High | Networking and Connectivity | bios.pch | Automatable
14013179099 | Verify display check on HDMI when connected via DP 1.2 to HDMI dongle | CSS-IVE-71258 | passed |  | Low | Display, Graphics, Video and Audio | bios.platform,fw.ifwi.bios | Automatable
14013179135 | Verify the Dual Display functionality (onboard eDP+DP) in OS pre and Post S4, S5, warm and cold reboot cycles | CSS-IVE-145175 | passed |  | Low | Display, Graphics, Video and Audio | bios.platform | Automatable
14013179154 | Verify "Wake on Voice" functionality when System in SLP_S0 state, pre and post S4 and S5 cycles | CSS-IVE-145224 | passed |  | Medium | Display, Graphics, Video and Audio | bios.pch | Automatable
14013179158 | Verify USB2.0/3.0 device functionality on cold plug over USB2.0 and USB3.0 Type-A port before and after S3,S4 state | CSS-IVE-62689 | passed |  | High | Internal and External Storage | bios.pch | Automatable
14013179160 | Verify "Wake on Voice" functionality when System in SLP_S0 state using DMIC pre and post S4/S5 cycle | CSS-IVE-145227 | passed |  | High | Display, Graphics, Video and Audio | bios.pch,fw.ifwi.bios,fw.ifwi.pmc | Automatable
14013179182 | Validate Type-C USB3.0 Host Mode (Type-C to A) functionality - device connected to Hub, Cable connected when SUT is in Sx state | CSS-IVE-63571 | passed |  | High | TCSS | bios.platform,bios.sa,fw.ifwi.MGPhy,fw.ifwi.dekelPhy,fw.ifwi.iom,fw.ifwi.nphy,fw.ifwi.pmc,fw.ifwi.sam,fw.ifwi.sphy,fw.ifwi.tbt | Automatable
14013179185 | Verify Device Specific Method(_DSM) support in the ACPI dump for Bluetooth device | CSS-IVE-145804 | passed |  | Low | Networking and Connectivity | bios.pch | Automatable
14013179187 | Verify BIOS support for [CNV][BLUETOOTH] ACPI table BTLC Bluetooth Tile Configuration | CSS-IVE-145805 | passed |  | Low | Networking and Connectivity | bios.pch | Automatable
14013179188 | Verify USB 2.0 devices functionality check over USB Type-C along with Sx cycles | CSS-IVE-63568 | passed |  | Medium | TCSS | bios.platform,bios.sa,fw.ifwi.MGPhy,fw.ifwi.dekelPhy,fw.ifwi.iom,fw.ifwi.nphy,fw.ifwi.pmc,fw.ifwi.sam,fw.ifwi.sphy,fw.ifwi.tbt | Automatable
14013179190 | Verify PGTHRES& PCIEPMECTL3 is programmed for PEG11 | CSS-IVE-145810 | passed |  | Low | Flex I/O and Internal Buses | bios.sa | Automatable
14013179192 | Verify Dynamic Backbone Clock Gate is programmed per port | CSS-IVE-145812 | passed |  | Low | Flex I/O and Internal Buses | bios.sa | Automatable
14013179194 | Verify USB2.0/3.0 device enumeration in EFI over USB Type-A port | CSS-IVE-62370 | passed |  | Low | Internal and External Storage | bios.pch,fw.ifwi.pchc | Automatable
14013179201 | Verify if BIOS defaults can be saved and restored back in setup menu by configuring CMOS battery | CSS-IVE-62405 | passed |  | Low | Flex I/O and Internal Buses | bios.pch,bios.platform | Jama_Not_Evaluated
14013179352 | Verify platform can be able to send and receive data over serial port(capture windbg) | CSS-IVE-97330 | passed |  | High | Debug Interfaces and Traces | bios.platform | Jama_Not_Evaluated
14013179362 | Verify OS debug support using Windbg debugging via USB3.0 debug port during SUT resume from S4, S5 state | CSS-IVE-101497 | passed |  | Medium | Debug Interfaces and Traces | bios.platform | Automatable
14013179366 | Verify OS debug support using Windbg debugging over Type-C port during SUT resume from S4,S5 state | CSS-IVE-101503 | passed |  | Medium | Debug Interfaces and Traces | bios.platform | Automatable
14013179370 | Verify OS debug support using Windbg via native serial UART during SUT resume from S4,S5 state | CSS-IVE-101504 | passed |  | Medium | Debug Interfaces and Traces | bios.platform | Jama_Not_Evaluated
14013179385 | Verify wake from S3,S4 using USB Keyboard/Mouse with Debug mode option enabled in OS | CSS-IVE-102433 | passed |  | Medium | Internal and External Storage | bios.pch | Automatable
14013179407 | Verify Onboard LAN connectivity/functionality | CSS-IVE-71019 | passed |  | Low | Networking and Connectivity | bios.pch,fw.ifwi.pchc | Automatable
14013179427 | Verify SUT wake from S0i3 by CNVi Wi-Fi wake event | CSS-IVE-113684 | passed |  | Low | Networking and Connectivity | bios.pch | Automatable
14013179689 | Verify system shuts down after reaching critical Trip point | CSS-IVE-65446 | passed |  | Medium | Thermal Management | bios.cpu_pm,bios.platform,fw.ifwi.bios,fw.ifwi.ec | Automatable
14013179698 | Verify Intel(R) SpeedStep(TM) support and P-state cycling | CSS-IVE-63680 | passed |  | Low | Power Management | fw.ifwi.pmc | Automatable
14013179754 | Verify SUT wakes from S0i3/C-MoS using Bluetooth (BT Devices) | CSS-IVE-65480 | passed |  | Low | Networking and Connectivity | bios.pch | Automatable
14013179900 | Verify Headphone plug/unplug Event wake system from CMS | CSS-IVE-71144 | passed |  | Low | Industry Specs and Open source initiatives | bios.platform,fw.ifwi.bios,fw.ifwi.pmc | Automatable
14013179993 | BIOS should provide option to enable or disable Serial debug messages. | CSS-IVE-81030 | passed |  | Medium | Debug Interfaces and Traces | bios.platform | Automatable
14013179998 | Processor ID and PCH stepping should be enumerated in BIOS | CSS-IVE-84582 | passed |  | Low | Platform Config and Board BOM | bios.platform,bios.sa | Automatable
14013180187 | Verify the BIOS behavior related to EOP MEI message in Manufacturing/Re-Manufacturing Environment | CSS-IVE-80342 | passed |  | Low | Industry Specs and Open source initiatives | bios.me | Automatable
14013180190 | BIOS should have an option to enable or disable HMRFPO MEI message to Intel ME | CSS-IVE-80343 | passed |  | Low | Industry Specs and Open source initiatives | bios.me | Automatable
14013180191 | Bios should send End of POST (EOP) MEI message to ME and wait for response prior to OS load | CSS-IVE-80345 | passed |  | Low | Industry Specs and Open source initiatives | bios.me | Automatable
14013180193 | Bios should not send End of POST (EOP) MEI message during ME Recovery/Error/Disabled state | CSS-IVE-80344 | passed |  | Low | Debug Interfaces and Traces | bios.platform | Automatable
14013180197 | BIOS shall initialize Intel MEI #1 (HECI 1)prior to the system memory initialization. | CSS-IVE-80346 | passed |  | Low | Manageability Support | bios.me | Automatable
14013180214 | ME FW shall not invoke the Intel MEBx prior to sending the End of POST MEI message on Consumer SKU IFWI | CSS-IVE-80744 | passed |  | Low | Manageability Support | bios.me | Automatable
14013180217 | Verify if BIOS populates Structure Identifier of Intel ME Platform under SMBIOS table 131 | CSS-IVE-80130 | passed |  | Low | Industry Specs and Open source initiatives | bios.me | Automatable
14013180217 | Verify if BIOS populates Network Device - LAN capabilities under SMBIOS table 131 | CSS-IVE-80109 | passed |  | Medium | Industry Specs and Open source initiatives | bios.me,bios.platform | Automatable
14013180236 | Verify if BIOS populates Intel(r) Management Engine Platform Configuration State under SMBIOS table 131 | CSS-IVE-80082 | passed |  | Medium | Industry Specs and Open source initiatives | bios.me | Automatable
14013180248 | Verify if BIOS populates Type, Length and Handle of Intel ME Platform under SMBIOS table 131 | CSS-IVE-80023 | passed |  | Medium | Industry Specs and Open source initiatives | bios.me | Automatable
14013180286 | Verify BIOS shall display Corporate SKU or Consumer SKU based on IFWI image flashed | CSS-IVE-76127 | passed |  | Low | Industry Specs and Open source initiatives | bios.me,fw.ifwi.bios,fw.ifwi.csme | Automatable
14013180355 | DRAM Initialization done message should be sent by BIOS post System Transition from G3,S4 and S5 to S0 state | CSS-IVE-145021 | passed |  | Medium | Industry Specs and Open source initiatives | bios.me | Automatable
14013184036 | Validate Type-C USB2.0 Host Mode (Type-C to A) functionality after Deep S4, Cable connected at Deep S4 State | CSS-IVE-76577 | passed |  | Medium | TCSS | bios.platform,bios.sa,fw.ifwi.MGPhy,fw.ifwi.dekelPhy,fw.ifwi.iom,fw.ifwi.pmc,fw.ifwi.sam,fw.ifwi.tbt | Automatable
14013184048 | Validate Type-C USB2.0 Host Mode (Type-C to A) functionality - after S5, device connected when SUT is in S5 State | CSS-IVE-76578 | passed |  | Medium | TCSS | bios.platform,bios.sa,fw.ifwi.MGPhy,fw.ifwi.dekelPhy,fw.ifwi.iom,fw.ifwi.pmc,fw.ifwi.sam,fw.ifwi.tbt | Automatable
14013184052 | Validate Type-C USB3.0 Host Mode (Type-C to A) functionality after S4, Cable connected at S4 State | CSS-IVE-76579 | passed |  | Medium | TCSS | bios.platform,bios.sa,fw.ifwi.MGPhy,fw.ifwi.dekelPhy,fw.ifwi.iom,fw.ifwi.pmc,fw.ifwi.sam,fw.ifwi.tbt | Automatable
14013184070 | Validate Type-C USB3.0 Host Mode (Type-C to A) functionality after S5, Cable connected at S5 State | CSS-IVE-76580 | passed |  | Medium | TCSS | bios.platform,bios.sa,fw.ifwi.MGPhy,fw.ifwi.dekelPhy,fw.ifwi.iom,fw.ifwi.pmc,fw.ifwi.sam,fw.ifwi.tbt | Automatable
14013184074 | Validate Type-C USB3.0 Host Mode (Type-C to A) functionality - on hot plug after S3/S0i3 cycle | CSS-IVE-76582 | passed |  | Medium | TCSS | bios.platform,bios.sa,fw.ifwi.MGPhy,fw.ifwi.dekelPhy,fw.ifwi.iom,fw.ifwi.pmc,fw.ifwi.sam,fw.ifwi.tbt | Automatable
14013184079 | Validate Type-C USB3.0 Host Mode (Type-C to A) functionality - on hot plug after S4 cycle | CSS-IVE-76583 | passed |  | Medium | TCSS | bios.platform,bios.sa,fw.ifwi.MGPhy,fw.ifwi.dekelPhy,fw.ifwi.iom,fw.ifwi.pmc,fw.ifwi.sam,fw.ifwi.tbt | Automatable
14013184081 | Validate Type-C USB3.0 Host Mode (Type-C to A) functionality - on hot plug after S5 cycle | CSS-IVE-76584 | passed |  | Medium | TCSS | bios.platform,bios.sa,fw.ifwi.MGPhy,fw.ifwi.dekelPhy,fw.ifwi.iom,fw.ifwi.pmc,fw.ifwi.sam,fw.ifwi.tbt | Automatable
14013184549 | Validate Graphics turbo frequency is achieved by system pre and post S3 cycle | CSS-IVE-77469 | passed |  | Low | Display, Graphics, Video and Audio | bios.sa,fw.ifwi.bios,fw.ifwi.pmc | Automatable
14013184882 | System stability test while performing G3 with ongoing video playback | CSS-IVE-80393 | passed |  | Low | Display, Graphics, Video and Audio | bios.platform,fw.ifwi.bios | Automatable
14013184884 | System stability test while performing warm reset (S5) Cycles with ongoing video playback | CSS-IVE-80396 | passed |  | Medium | Display, Graphics, Video and Audio | bios.platform,fw.ifwi.bios | Automatable
14013184885 | System stability test while performing Hibernate (S4) cycles with ongoing video playback | CSS-IVE-80397 | passed |  | Low | Display, Graphics, Video and Audio | bios.platform,fw.ifwi.bios,fw.ifwi.pmc | Automatable
14013184886 | System stability test while performing Sleep S3 cycles with ongoing video playback on external displays | CSS-IVE-80398 | passed |  | High | Display, Graphics, Video and Audio | bios.platform,fw.ifwi.bios,fw.ifwi.pmc | Automatable
14013184965 | System stability test while performing Hybrid Sleep cycles with ongoing video playback | CSS-IVE-80694 | passed |  | Low | Display, Graphics, Video and Audio | bios.platform,fw.ifwi.bios | Automatable
14013185088 | Validate Cold Reboot Cycles with Online Video Streaming | CSS-IVE-86579 | passed |  | Medium | Display, Graphics, Video and Audio | bios.platform,fw.ifwi.bios | Automatable
14013185094 | Validate Warm Reboot Cycles with Online Video Streaming | CSS-IVE-86580 | passed |  | Medium | Display, Graphics, Video and Audio | bios.platform,fw.ifwi.bios | Automatable
14013185096 | Validate Hibernate Cycles with Online Video Streaming | CSS-IVE-86581 | passed |  | Medium | Display, Graphics, Video and Audio | bios.platform,fw.ifwi.bios | Automatable
14013185098 | Validate Sleep Cycles with online video streaming | CSS-IVE-86582 | passed |  | Medium | Display, Graphics, Video and Audio | bios.platform,fw.ifwi.bios | Automatable
14013185100 | Validate Hybrid Sleep Cycles with online video streaming | CSS-IVE-86583 | passed |  | Medium | Display, Graphics, Video and Audio | bios.platform,fw.ifwi.bios | Automatable
14013185197 | Validate CMS/S0i3 cycles with online video streaming | CSS-IVE-89996 | passed |  | Medium | Display, Graphics, Video and Audio | bios.platform,fw.ifwi.bios,fw.ifwi.pmc | Automatable
14013185495 | Validate Graphics turbo frequency is achieved by system pre and post DMS/S0i3 cycle | CSS-IVE-90979 | passed |  | Low | Display, Graphics, Video and Audio | bios.sa,fw.ifwi.bios,fw.ifwi.pmc | Automatable
14013185512 | System stability test while performing CMS/S0i3 cycles with ongoing video playback | CSS-IVE-90983 | passed |  | Low | Display, Graphics, Video and Audio | bios.platform,fw.ifwi.bios,fw.ifwi.pmc | Automatable
14013185636 | Validate Type-C USB2.0 Host Mode (Type-C to A) functionality - after S4, device connected when SUT is in S4 State | CSS-IVE-90954 | passed |  | Medium | TCSS | bios.platform,bios.sa,fw.ifwi.MGPhy,fw.ifwi.dekelPhy,fw.ifwi.iom,fw.ifwi.pmc,fw.ifwi.sam,fw.ifwi.tbt | Automatable
14013185653 | Verify CNVi Bluetooth Functionality in OS before/after S3 cycle | CSS-IVE-95144 | passed |  | Low | Networking and Connectivity | bios.pch | Automatable
14013185659 | Verify CNVi Bluetooth Functionality in OS before/after disconnected MoS cycle | CSS-IVE-95147 | passed |  | Low | Networking and Connectivity | bios.pch | Automatable
14013185661 | Verify CNVi WLAN Functionality in OS before/after S3 cycle | CSS-IVE-95149 | passed |  | Low | Networking and Connectivity | bios.pch | Automatable
14013185672 | Verify CNVi WLAN Functionality in OS before/after disconnected Mos Cycle | CSS-IVE-95152 | passed |  | Low | Networking and Connectivity | bios.pch | Automatable
14013185674 | Verify CNVi WLAN and Bluetooth functionality in OS with RF Kill switch enabled on board | CSS-IVE-95225 | passed |  | Low | Networking and Connectivity | bios.pch | Automatable
14013185716 | Verify flashing of BIOS using FPT tool followed by Global Reset | CSS-IVE-97286 | passed |  | Low | System Firmware Builds and bringup | bios.platform | Automatable
14013188164 | Verify 4K Display functionality over type-C port with PCIE tunneling enabled and disabled | CSS-IVE-133674 | passed |  | Medium | TCSS | bios.platform,bios.sa | Automatable
16012652787 | Verify FHD USB camera is functioning properly for capturing images & video with S4, S5 and warm/cold reset cycles | CSS-IVE-86896 | passed |  | Medium | Display, Graphics, Video and Audio | bios.sa,fw.ifwi.bios,fw.ifwi.pmc | Automatable
16012734505 | Verify DFD Restore setup option is not present in BIOS | CSS-IVE-54075 | passed |  | Low | Display, Graphics, Video and Audio | bios.sa | Automatable
16013044817 | Verify TBT IOMMU and segment support option removal in BIOS |  | passed |  | Low | TCSS | bios.platform,bios.sa | Not Evaluated
16013240669 | Verify hetero core support being exposed in OS | CSS-IVE-115732 | passed |  | Low | Platform Config and Board BOM | bios.cpu_pm | Not Evaluated
16013305578 | Verify BIOS supports for Audio DSP (ADSP) Enabled/disabled Fuses | CSS-IVE-73619 | passed |  | Low | Display, Graphics, Video and Audio | bios.pch | Automatable
16013309250 | Verify NPK IP IMR allocating above 4GB |  | passed |  | High | Debug Interfaces and Traces | bios.pch | Not Evaluated
16013626053 | Verify and compare the debug logs for MRC training should be succeed and & MRC version should be same with forward/backward compatibility CPU / PCH supported platform |  | passed |  | High | Memory Technologies and Topologies | bios.mrc_client | Automatable
16013636250 | Verify Sx cycles successfully when upgrade/downgrade CPU with RTC/CMOS cleared. |  | passed |  | High | Debug Interfaces and Traces | bios.cpu_pm | Not Evaluated
16013691380 | Verify USB4 storage functionality hot plug during S3 cycles | CSS-IVE-122124 | passed |  | Low | TCSS | bios.platform,bios.sa,fw.ifwi.iom,fw.ifwi.nphy,fw.ifwi.pmc,fw.ifwi.sam,fw.ifwi.sphy,fw.ifwi.tbt | Not Evaluated
16013696484 | Verify USB4 Storage enumeration after S3 cycles with PCIE tunneling disabled | CSS-IVE-133074 | passed |  | Low | TCSS | bios.platform,bios.sa | Not Evaluated
16013698260 | Verify Multiple TBT3 data transfer operation on hot-plug after S3 Cycle | CSS-IVE-100049 | passed |  | Low | TCSS | bios.platform,bios.sa | Not Evaluated
16013699710 | Verify TBT3 device enumeration after S3 cycles with PCIE tunneling disabled | CSS-IVE-133073 | passed |  | Low | TCSS | bios.platform,bios.sa | Not Evaluated
16013700981 | Verify functionality of TBT3 Dock (hot plug) before and after resume from S3 for 5 cycles | CSS-IVE-119264 | passed |  | High | TCSS | bios.platform,bios.sa | Not Evaluated
16013701110 | Verify data transfer operation between multiple TBT3 storages, before/after S3 Cycle | CSS-IVE-100050 | passed |  | Low | TCSS | bios.platform,bios.sa,fw.ifwi.MGPhy,fw.ifwi.dekelPhy,fw.ifwi.iom,fw.ifwi.pmc,fw.ifwi.sam,fw.ifwi.tbt | Not Evaluated
16013702245 | Verify multiple display output functionality over different Type-C/TBT port after S3 cycles - 2 TBT Displays | CSS-IVE-101426 | passed |  | Low | TCSS | bios.platform,bios.sa | Not Evaluated
16014185861 | Validate USB3.2 Gen2x2 Storage device functionality after CMS Cycles |  | passed |  | Low | Display, Graphics, Video and Audio | bios.platform | Not Evaluated
16014193686 | Validate USB3.2 Gen2x2 Storage device functionality after S3 Cycles |  | passed |  | Low | Display, Graphics, Video and Audio | bios.platform | Not Evaluated
16014193951 | Validate USB3.2 Gen2x2 Storage device functionality after S4,S5, WR and G3 Cycles |  | passed |  | Low | Display, Graphics, Video and Audio | bios.platform | Not Evaluated
16014195660 | Validate USB3.2 Gen2x2 Storage device functionality on hot plug after S4,S5 and WR Cycles |  | passed |  | Low | Display, Graphics, Video and Audio | bios.platform | Not Evaluated
16014195667 | Validate USB3.2 Gen2x2 Storage device functionality on hot plug after S3 cycle |  | passed |  | Low | Display, Graphics, Video and Audio | bios.platform | Not Evaluated
16014195680 | Validate USB3.2 Gen2x2 Storage device functionality on hot plug after CMS Cycle |  | passed |  | Low | Display, Graphics, Video and Audio | bios.platform | Not Evaluated
16014195699 | Validate USB3.2 Gen2x2 Storage device functionality on hot plug in CMS |  | passed |  | Low | Display, Graphics, Video and Audio | bios.platform | Not Evaluated
16014195710 | Validate USB3.2 Gen2x2 Storage device functionality on hot plug in S3 |  | passed |  | Low | Display, Graphics, Video and Audio | bios.platform | Not Evaluated
16014195743 | Validate USB3.2 Gen2x2 Storage device functionality on hot plug in S4, S5 |  | passed |  | Low | Display, Graphics, Video and Audio | bios.platform | Not Evaluated
16014195796 | Verify Boot from USB3.2 Gen2x2 Storage device |  | passed |  | Low | Display, Graphics, Video and Audio | bios.platform | Not Evaluated
16014195873 | Verify Device Swap during S4 & S5 with USB3.2 Gen2x2 and DP |  | passed |  | Low | Display, Graphics, Video and Audio | bios.platform | Not Evaluated
16014195880 | Verify Device Swap during S3 with USB3.2 Gen2x2 and DP |  | passed |  | Low | Display, Graphics, Video and Audio | bios.platform | Not Evaluated
16014195895 | Verify Device Swap during CMS with USB3.2 Gen2x2 and DP |  | passed |  | Low | Display, Graphics, Video and Audio | bios.platform | Not Evaluated
16014206075 | Verify TBT-Dock functionality after S3 cycles (Connected with multiple TBT devices) | CSS-IVE-86984 | passed |  | High | TCSS | bios.platform,bios.sa,fw.ifwi.MGPhy,fw.ifwi.dekelPhy,fw.ifwi.iom,fw.ifwi.pmc,fw.ifwi.sam,fw.ifwi.tbt | Not Evaluated
16014206609 | Verify TBT3 devices functionality after S3 cycles connected behind TBT4-Dock | CSS-IVE-86984 | passed |  | High | TCSS | bios.platform,bios.sa | Not Evaluated
16014212976 | Verify TBT3 devices functionality after cold boot connected behind TBT4-Dock | CSS-IVE-86984 | passed |  | High | TCSS | bios.platform,bios.sa | Not Evaluated
16014217885 | Verify TBT3 devices functionality connected behind TBT4-Dock and reversibility | CSS-IVE-86984 | passed |  | High | TCSS | bios.platform,bios.sa | Not Evaluated
16014218143 | Verify TBT3 devices functionality after CMS cycles connected behind TBT4-Dock | CSS-IVE-86984 | passed |  | High | TCSS | bios.platform,bios.sa | Not Evaluated
16014401845 | Verify setup option for Skip System Resets in Intel Test menu | CSS-IVE-136344 | passed |  | Low | Flex I/O and Internal Buses | bios.pch | Not Evaluated
16014422182 | Verify switch between M.2 SSD and On-board Maple ridge in same BIOS |  | passed |  | Medium | Display, Graphics, Video and Audio | bios.platform | Not Evaluated
16014434357 | Verify DP-display and Keyboard functionality over USB Type-C port before and after S3 state | CSS-IVE-61679 | passed |  | Medium | TCSS | bios.platform,bios.sa | Not Evaluated
16014434758 | Verify DP-display and Keyboard functionality over USB Type-C port before and after CMS state | CSS-IVE-61679 | passed |  | Medium | TCSS | bios.platform,bios.sa | Not Evaluated
16014524624 | Verify switch between M.2 SSD and On-board Maple ridge in same BIOS after S3 cycle |  | passed |  | Medium | Display, Graphics, Video and Audio | bios.platform | Not Evaluated
16014777018 | Negative: Verify DMIC basic functionality test over High Definition Audio (HDA) Codec | CSS-IVE-145663 | passed |  | Low | Display, Graphics, Video and Audio | bios.pch | Automatable
16014813156 | Negative: Verify display audio enumeration in OS | CSS-IVE-76597 | passed |  | Low | Display, Graphics, Video and Audio | bios.platform | Automatable
16014848255 | Negative: Verify GT PSMI Support in BIOS | CSS-IVE-105610 | passed |  | Low | Display, Graphics, Video and Audio | bios.sa | Automatable
16014864801 | Negative: Verify PAVP testing on different display panels with Playready App | CSS-IVE-77380 | passed |  | Medium | Display, Graphics, Video and Audio | bios.sa | Automatable
16014869116 | Verify PSMI handler memory Reservation and configuring doesn't work when PSMI size set to 0 KB | CSS-IVE-117465 | passed |  | High | Debug Interfaces and Traces | bios.cpu_pm | Not Evaluated
16014869753 | Verify Re-arm command after disabling Re-arm BIOS knob | CSS-IVE-145806 | passed |  | Medium | Debug Interfaces and Traces | bios.platform | Not Evaluated
16014902252 | Negative: Verify USB-Audio offload when System in CMS | CSS-IVE-115585 | passed |  | Low | Display, Graphics, Video and Audio | bios.platform | Automatable
16014911436 | Verify USB3 DbC Functionality using Type C when platform debug consent BIOS option disable | CSS-IVE-113645 | passed |  | High | Debug Interfaces and Traces | bios.platform | Not Evaluated
16014913057 | Negative: Verify Audio playback and recording from Bluetooth Headset | CSS-IVE-69879 | passed |  | Medium | Display, Graphics, Video and Audio | bios.platform | Automatable
16014913066 | Verify BIOS ACPI debug messages capture when ACPI Debug BIOS option disabled | CSS-IVE-105588 | passed |  | High | Debug Interfaces and Traces | bios.platform | Not Evaluated
16014913842 | Verify Splash screen and USB device enumeration when system boots in full boot | CSS-IVE-51143 | passed |  | Low | Performance and Responsiveness | bios.platform | Not Evaluated
16014919863 | 12/ | CSS-IVE-100152 | passed |  | Low | Debug Interfaces and Traces | bios.platform | Not Evaluated
16014929115 | Verify CrashLog Clear Enable Bios option disabled by default | CSS-IVE-133794 | passed |  | Low | Debug Interfaces and Traces | bios.cpu_pm | Not Evaluated
16014934303 | Verify BIOS ACPI debug messages BIOS option disabled by default in the BIOS page | CSS-IVE-105588 | passed |  | High | Debug Interfaces and Traces | bios.platform | Not Evaluated
16015009035 | Verify USB2 DbC Functionality using Type C when platform debug consent BIOS option disable | CSS-IVE-113645 | passed |  | High | Debug Interfaces and Traces | bios.platform | Not Evaluated
16015067697 | Negative: Verify Audio Playback using 3.5mm-Jack-Headset over HD-A Codec | CSS-IVE-145663 | passed |  | Low | Display, Graphics, Video and Audio | bios.pch | Automatable
22011834241 | Verify RTC Date & Time can be retrieved without Coin battery support and it remains intact after Warm Boot | CSS-IVE-118800 | passed |  | Medium | Platform Config and Board BOM | bios.platform | Automatable
22011834247 | Verify hot-plug functionality of TBT Daisy chain between S3 and resume phases | CSS-IVE-118812 | passed |  | High | TCSS | bios.platform,bios.sa | Automatable
22011834254 | Verify hot-plug functionality of TBT Daisy chain between S4 and resume phases | CSS-IVE-118813 | passed |  | High | TCSS | bios.platform,bios.sa | Automatable
22011834261 | [TBT] Verify wake from S3 using USB Keyboard/Mouse of TBT Daisy chain | CSS-IVE-118815 | passed |  | High | TCSS | bios.platform,bios.sa | Automatable
22011834267 | [TBT] Verify wake from S3 using USB Keyboard/Mouse of TBT Daisy chain with a USB keyboard or mouse | CSS-IVE-118817 | passed |  | High | TCSS | bios.platform,bios.sa | Automatable
22011834277 | [TBT] Verify wake from S3 using USB Keyboard/Mouse connected over TBT-Daisy chain device | CSS-IVE-118894 | passed |  | High | TCSS | bios.platform,bios.sa | Automatable
22011834363 | Validate Type-C USB3.2 gen2 Host Mode functionality - after G3 and Warm reboot cycles | CSS-IVE-113751 | passed |  | Medium | TCSS | bios.platform,bios.sa | Jama_Not_Evaluated
22011834371 | Verify USB3.2 Gen2 device functionality with pre and post Sx cycles over Type-C port | CSS-IVE-113755 | passed |  | Medium | TCSS | bios.platform,bios.sa | Jama_Not_Evaluated
22011834384 | Validate Type-C USB3.2 gen2x2 host mode functionality on hot insert and removal over Type-C port | CSS-IVE-113757 | passed |  | Medium | TCSS | bios.platform,bios.sa,fw.ifwi.dekelPhy,fw.ifwi.iom,fw.ifwi.pmc,fw.ifwi.sam,fw.ifwi.tbt | Jama_Not_Evaluated
22011834386 | Verify USB3.2 gen2 device functionality before/after CMS state over Type-C port | CSS-IVE-113758 | passed |  | Medium | TCSS | bios.platform,bios.sa | Jama_Not_Evaluated
22011834390 | Verify RTD3 flow support for Type-C USB3.2 device | CSS-IVE-113760 | passed |  | Medium | TCSS | bios.platform,bios.sa | Jama_Not_Evaluated
22011834422 | [TBT] Verify connection Swap during S3 with all Type-C ports - USB3.2 Gen2, USB3.0 Hub and USB2.0 | CSS-IVE-113770 | passed |  | Medium | TCSS | bios.platform,bios.sa | Jama_Not_Evaluated
22011834426 | [TBT] Verify connection Swap during S4 with all Type-C ports - USB3.2 Gen2, USB3.0 Hub and USB2.0 | CSS-IVE-113771 | passed |  | Medium | TCSS | bios.platform,bios.sa | Jama_Not_Evaluated
22011834428 | [TBT] Verify connection Swap during S5 with all Type-C ports - USB3.2 Gen2, USB3.0 Hub and USB2.0 | CSS-IVE-113772 | passed |  | Medium | TCSS | bios.platform,bios.sa | Jama_Not_Evaluated
22011834434 | Verify connection Swap during DeepS4 with all Type-C ports - USB3.2 Gen2, USB3.0 Hub and USB2.0 | CSS-IVE-113774 | passed |  | Medium | TCSS | bios.platform,bios.sa | Jama_Not_Evaluated
22011834437 | Verify connection Swap during DeepS5 with all Type-C ports - USB3.2 Gen2, USB3.0 Hub and USB2.0 | CSS-IVE-113775 | passed |  | Medium | TCSS | bios.platform,bios.sa | Jama_Not_Evaluated
22011834439 | Validate USB3.2 Gen2 device functionality with pre and post Sx cycles over USB3.0Type-A port | CSS-IVE-113776 | passed |  | Low | Internal and External Storage | bios.pch | Automatable
22011834442 | Verify USB3.2 gen2 device enumeration as SuperSpeed+ device over USB3.0 Type-A port | CSS-IVE-113777 | passed |  | Low | Internal and External Storage | bios.pch | Automatable
22011834444 | Validate USB3.2 gen2 device functionality before/after CMS state over USB3.0 Type-A port | CSS-IVE-113778 | passed |  | Low | Internal and External Storage | bios.pch | Automatable
22011834481 | Verify changed BIOS settings do not effective on power button press before saving settings | CSS-IVE-119229 | passed |  | Low | System Firmware Builds and bringup | bios.platform | Automatable
22011834488 | Verify changed BIOS settings intact on power button press after saving settings | CSS-IVE-119230 | passed |  | Low | System Firmware Builds and bringup | bios.platform | Automatable
22011834502 | Verify SUT should not crash by Random PWR BTN press during BIOS Boot | CSS-IVE-119235 | passed |  | Low | System Firmware Builds and bringup | bios.platform | Automatable
22011834529 | Verify functionality of TBT3 Dock (hot plug) before and after resume from S4,S5 for 5 cycles | CSS-IVE-119264 | passed |  | High | TCSS | bios.platform,bios.sa | Automatable
14013114813 | Verify "Disable Prochot# Output signal" is enabled by default in Bios. | CSS-IVE-50881 | Passed |  | Low | Thermal Management | bios.cpu_pm | Automatable
14013117056 | Verify BIOS options for HD Audio, Soundwire and I2S Configuration | CSS-IVE-51162 | Passed |  | Medium | Display, Graphics, Video and Audio | bios.pch | Automatable
14013117280 | Verify that Storage OROM, Network OROM, driver displays correct handle in BIOS shell(UEFI), when UEFI Option is selected | CSS-IVE-51251 | Passed |  | Low | Internal and External Storage | bios.pch | Automatable
14013118162 | Verify BIOS Setup shall display options needed for PCH Thermal reporting and Thermal Throttling (DMI, SATA) | CSS-IVE-51373 | Passed |  | Low | Thermal Management | bios.pch | Automatable
14013156690 | Verify BIOS shall provide an option to set TTL (Time To Live) for Dynamic DNS Update under MEBx menu | CSS-IVE-145511 | Passed |  | Low | Manageability Support | bios.me | Automatable
14013156691 | Verify BIOS shall provide an option to set Periodic Update Interval for Dynamic DNS Update under MEBx menu | CSS-IVE-145508 | Passed |  | Low | Manageability Support | bios.me | Automatable
14013156700 | Verify Dynamic DNS Update enable/disable with Shared/Dedicated FQDN mode under MEBx menu in BIOS | CSS-IVE-145631 | Passed |  | Low | Manageability Support | bios.me | Automatable
14013156701 | Verify Idle Timeout value can be set under MEBx menu in BIOS | CSS-IVE-145644 | Passed |  | Low | Manageability Support | bios.me | Automatable
14013156703 | Verify if user can edit Network Name under MEBx menu in BIOS | CSS-IVE-145645 | Passed |  | Low | Manageability Support | bios.me,fw.ifwi.csme | Automatable
14013156704 | Verify BIOS shall display an option to Enable or Disable Remote Configuration under MEBx menu | CSS-IVE-145635 | Passed |  | Low | Manageability Support | bios.me | Automatable
14013156715 | Verify "Opt-in Configurable from Remote IT" option can be successfully enabled/disabled in BIOS under MEBx menu | CSS-IVE-145650 | Passed |  | Low | Manageability Support | bios.me | Automatable
14013156719 | Verify that the Active Management Technology (AMT) reflects correct state of Enabled or Disabled depending upon MEBX in BIOS | CSS-IVE-145659 | Passed |  | Low | Manageability Support | bios.me,fw.ifwi.csme | Automatable
14013156721 | Verify Storage Redirection session cannot be established through Wired LAN With Storage Redirection disabled under MEBX in BIOS | CSS-IVE-145827 | Passed |  | Low | Manageability Support | bios.me | Automatable
14013156722 | Verify that MEBx shall suppress IP configuration menu when LAN-less platform is detected Under BIOS | CSS-IVE-145831 | Passed |  | Low | Manageability Support | bios.me | Automatable
14013156723 | Verify if SUT reboots after user enters incorrect MEBx password under BIOS for 3 consecutive tries | CSS-IVE-145643 | Passed |  | Low | Manageability Support | bios.me,fw.ifwi.csme | Automatable
14013156725 | [Vpro] BKM for AMT Configuration (MEBx) in BIOS | CSS-IVE-145871 | Passed |  | Medium | Manageability Support | bios.me | Automatable
14013156732 | Verify Provisioning AMT over onboard LAN from BIOS setup options using static IP and check for KVM connectivity | CSS-IVE-145875 | Passed |  | Medium | Manageability Support | bios.me | Automatable
14013156734 | Verify _DSD method for D3 with NVMe connected to M.2 PCH slot in AHCI mode | CSS-IVE-145802 | Passed |  | Medium | Internal and External Storage | bios.cpu_pm | Automatable
14013156735 | Verify _DSD method for D3 for SATA SSD when PS_ON is enabled in AHCI mode. | CSS-IVE-145803 | Passed |  | Medium | Internal and External Storage | bios.cpu_pm | Automatable
14013156787 | Verify CPU Frequency throttle when core temperature exceeds passive trip point with DPTF Enabled in BIOS | CSS-IVE-118601 | Passed |  | Medium | Thermal Management | bios.cpu_pm | Automatable
14013156791 | Verify CPU Frequency throttle when core temperature exceeds passive trip point with DTS SMM enabled and DPTF Enabled in BIOS after Sx( S4/S5) | CSS-IVE-118602 | Passed |  | Medium | Thermal Management | bios.cpu_pm | Automatable
14013156792 | Verify participant and policies wont load when DPTF option is disabled in BIOS. | CSS-IVE-50805 | Passed |  | Medium | Thermal Management | bios.cpu_pm | Automatable
14013156795 | Verify CPU FAN rotate when core temperature exceeds Active trip point with DTS SMM enabled and DPTF Enabled in BIOS | CSS-IVE-118603 | Passed |  | Medium | Thermal Management | bios.cpu_pm | Automatable
14013156798 | Verify CPU FAN rotate when core temperature exceeds Active trip point with DTS SMM enabled and DPTF Enabled in BIOS after Sx (S4/S5) | CSS-IVE-118604 | Passed |  | Medium | Thermal Management | bios.cpu_pm | Automatable
14013156800 | Verify System shutdown when core temperature exceeds Critical trip point with DTS SMM enabled and DPTF Enabled in BIOS | CSS-IVE-118605 | Passed |  | Low | Thermal Management | bios.cpu_pm | Automatable
14013156801 | Verify DPTF driver cannot be installed when DPTF option is disabled in Bios setup | CSS-IVE-50812 | Passed |  | Low | Thermal Management | bios.cpu_pm | Automatable
14013156802 | Verify System shutdown when core temperature exceeds Critical trip point with DTS SMM enabled and DPTF Enabled in BIOS after Sx (S4/S5) | CSS-IVE-118606 | Passed |  | Medium | Thermal Management | bios.cpu_pm | Automatable
14013156804 | Verify "Intel(R) Speed Shift Technology" reflection via IA32_PM_ENABLE MSR | CSS-IVE-50815 | Passed |  | Low | Power Management | bios.cpu_pm | Automatable
14013156805 | Verify Critical/Active/Passive trip point with DTS SMM enabled and DPTF Enabled in BIOS after S3 | CSS-IVE-118607 | Passed |  | High | Thermal Management | bios.cpu_pm | Automatable
14013156807 | Verify Platform supports " Intel(R) Speed Shift Technology" via MISC_PWR_MGMT MSR | CSS-IVE-50816 | Passed |  | Low | Power Management | bios.cpu_pm | Automatable
14013156809 | Verify number of P states and ratio that can be set as part of Custom P - State table | CSS-IVE-50832 | Passed |  | Low | Power Management | bios.cpu_pm | Automatable
14013156842 | Validate Intel Speed Step functionality | CSS-IVE-44268 | Passed |  | Low | Power Management | bios.cpu_pm | Automatable
14013156846 | Verify package C-states support with system in AC mode | CSS-IVE-44355 | Passed |  | High | Power Management | bios.cpu_pm | Automatable
14013156847 | Verify "C-states" is enabled by default in BIOS | CSS-IVE-44356 | Passed |  | Low | Power Management | bios.cpu_pm | Automatable
14013156848 | Verify "Enhanced C_State" is enabled by default in BIOS | CSS-IVE-44360 | Passed |  | Low | Power Management | bios.cpu_pm | Automatable
14013156856 | Verify system support of Monitor/MWait extensions with Enabled / Disabled | CSS-IVE-46084 | Passed |  | Low | Power Management | bios.cpu_pm | Automatable
14013156860 | Verify the Intel(R) Speed Shift Technology performance via IA32_HWP_REQUEST MSR | CSS-IVE-50830 | Passed |  | Low | Power Management | bios.cpu_pm | Automatable
14013156862 | Verify BIOS control of Intel(R) Speed Shift Technology (HWP) via MISC_PWR_MGMT MSR | CSS-IVE-65799 | Passed |  | Low | Power Management | bios.cpu_pm | Automatable
14013156868 | Verify that BIOS has an option to configure C-State "Auto Demotion" and C-State "Un-demotion". | CSS-IVE-50721 | Passed |  | Low | Power Management | bios.cpu_pm | Automatable
14013156870 | Verify Intel(R) Speed Shift Technology Capabilities via IA32_HWP_CAPABILITIES MSR | CSS-IVE-50718 | Passed |  | Low | Power Management | bios.cpu_pm | Automatable
14013156872 | Verify Platform supports "autonomous out of band OS Control" in case of HW P-states | CSS-IVE-50833 | Passed |  | Low | Power Management | bios.cpu_pm | Automatable
14013156874 | Verify C1E should get disabled on disabling C-states | CSS-IVE-50701 | Passed |  | Low | Power Management | bios.cpu_pm | Automatable
14013156877 | Verify package C-state won"t be available on disabling C-states in Bios | CSS-IVE-47419 | Passed |  | Low | Power Management | bios.cpu_pm | Automatable
14013156883 | Verify All DPTF participants are loaded in DPTF Monitor | CSS-IVE-50814 | failed | HSD FAIL: 16015505408 : [RPL-S UPGRADE ][SKUING][RPL-S SOC+ADL-S PCH] [RPL-S BIOS]:Sensor devices are greyed out in BIOS page under DPTF configuration | High | Thermal Management | bios.cpu_pm | Automatable
14013156900 | Verify core C6 residency with system in S0 state | CSS-IVE-64415 | Passed |  | Low | Power Management | bios.cpu_pm | Automatable
14013156903 | Verify Intel(R) Speed Shift Technology Interrupt Notification status via MISC_PWR_MGMT MSR | CSS-IVE-50717 | Passed |  | Low | Power Management | bios.cpu_pm | Automatable
14013156915 | Verify PL4 lock via VR_CURRENT_CONFIG MSR | CSS-IVE-70932 | Passed |  | Low | Power Management | bios.cpu_pm | Automatable
14013157052 | Verify default bios option for "Package C State Limit" | CSS-IVE-80329 | Passed |  | Low | Power Management | bios.cpu_pm | Automatable
14013157085 | Verify platform information via PLATFORM_INFO MSR | CSS-IVE-92959 | Passed |  | Low | Power Management | bios.cpu_pm | Automatable
14013157109 | Dynamic Thermal Platform framework should allow upto 6 OEM variables to be defined in order to support Power Boss policy | CSS-IVE-98897 | Passed |  | Low | Thermal Management | bios.cpu_pm | Automatable
14013157130 | LPM Policy should not be present under DPTF policies in BIOS | CSS-IVE-99279 | Passed |  | Low | Thermal Management | bios.platform | Automatable
14013157133 | Cooling Mode Policy should not be present under DPTF policies in BIOS | CSS-IVE-99280 | Passed |  | Low | Thermal Management | bios.platform | Automatable
14013157136 | Hardware Duty Cycling Policy should not be present under DPTF policies in BIOS | CSS-IVE-99282 | Passed |  | Low | Thermal Management | bios.platform | Automatable
14013157146 | Set Cooling policy (_SCP and DSCP) methods should not be get enumerated in OS | CSS-IVE-99302 | Passed |  | Low | Thermal Management | bios.cpu_pm | Automatable
14013157151 | Verify Timed MWait status via PKG_CST_CONFIG_CONTROL MSR | CSS-IVE-99968 | Passed |  | Low | Power Management | bios.cpu_pm | Automatable
14013157153 | Verify Platform support "Timed MWait" Feature via PLATFORM_INFO MSR | CSS-IVE-100039 | Passed |  | Low | Power Management | bios.cpu_pm | Automatable
14013157179 | Verify C-state (C10) residency when Active processor cores are disabled | CSS-IVE-101308 | Passed |  | Low | Power Management | bios.cpu_pm | Automatable
14013157181 | Verify P-state Cycling when Active processor cores are disabled | CSS-IVE-101309 | Passed |  | Low | Power Management | bios.cpu_pm | Automatable
14013157216 | Verify DPTF Processor participant does not get enumerated in device manager when it is disabled in BIOS | CSS-IVE-102222 | Passed |  | Low | Thermal Management | bios.cpu_pm | Automatable
14013157222 | Validate PTYP (Participant Device Type) method is defined for Display and Fan participants | CSS-IVE-102235 | Passed |  | Low | Thermal Management | bios.platform | Automatable
14013157232 | Validate PBOK method is defined for Power Participant | CSS-IVE-102265 | Passed |  | Low | Thermal Management | bios.platform | Automatable
14013157256 | Validate Active trip points for DPTF CPU participant | CSS-IVE-105595 | Passed |  | Low | Thermal Management | bios.cpu_pm | Automatable
14013157276 | Validate ACPI methods required by DPTF to notify BIOS regarding the current DPTF status | CSS-IVE-111656 | Passed |  | Low | Thermal Management | bios.cpu_pm | Automatable
14013157290 | Validate methods required by Fan device participant are enumerated as part of ACPI DPTF table | CSS-IVE-114278 | Passed |  | Low | Thermal Management | bios.cpu_pm | Automatable
14013157301 | Verify CPU interrupt storm routine(ISR) check | CSS-IVE-115822 | Passed |  | Low | Power Management | bios.platform | Automatable
14013157317 | Nominal frequency of SNC core should be 1.4 times of max bus ratio ( HFM ) | CSS-IVE-117807 | Passed |  | Low | Power Management | bios.cpu_pm | Automatable
14013157319 | Verify PL4 values via VR_CURRENT_CONFIG MSR | CSS-IVE-117833 | Passed |  | Low | Power Management | bios.platform | Automatable
14013157335 | Verify DPTF Power & Processor participants in ACPI dump | CSS-IVE-117076 | Passed |  | Low | Thermal Management | bios.cpu_pm | Automatable
14013157343 | Verify Bios gives an option to configure energy efficient P-states and energy efficient turbo | CSS-IVE-114909 | Passed |  | Low | Power Management | bios.cpu_pm | Automatable
14013157347 | Verify TDC values gets displayed as part of Setup and it is configured correctly based on form factor | CSS-IVE-114911 | Passed |  | Low | Power Management | bios.cpu_pm | Automatable
14013157360 | Verify Bios displays current IMON Slope/Offset default value being used by SKU | CSS-IVE-118056 | Passed |  | Low | Power Management | bios.cpu_pm | Automatable
14013157437 | Verify default fused values for PL1,PL2,PL3 and PL4 | CSS-IVE-118448 | Passed |  | Low | Power Management | bios.platform | Automatable
14013157454 | Verify DPTF IETM _OSC ACPI method handle dynamic policies properly | CSS-IVE-118654 | Passed |  | Low | Thermal Management | bios.cpu_pm | Automatable
14013157474 | i | CSS-IVE-119285 | Passed |  | Low | Power Management | bios.cpu_pm | Jama_Not_Evaluated
14013157476 | Verify IPCS method gets exposed as part of ACPI dump | CSS-IVE-119294 | Passed |  | Low | Power Management | bios.cpu_pm | Jama_Not_Evaluated
14013157520 | Verify Power Limit 1 and Power Limit 2 values gets displayed as part of Setup and it is configured correctly based on form factor | CSS-IVE-120149 | Passed |  | Low | Power Management | bios.cpu_pm | Automatable
14013157529 | Verify non POR options have been removed as part of Acoustic Noise Settings | CSS-IVE-120302 | Passed |  | Low | Power Management | bios.sa | Automatable
14013157531 | Verify power state settings are configured correctly | CSS-IVE-120304 | Passed |  | Low | Power Management | bios.platform | Automatable
14013157560 | BIOS Shall support one _PSD object per core type (one for BIG Core, one for Atom Core) | CSS-IVE-133043 | Passed |  | Low | Power Management | bios.cpu_pm | Jama_Not_Evaluated
14013157562 | Verify HWP Lock Bit status via MISC_PWR_MGMT MSR | CSS-IVE-133048 | Passed |  | Low | Power Management | bios.cpu_pm | Automatable
14013157627 | Verify BIOS Support for TDC Current Limit | CSS-IVE-133822 | Passed |  | Low | Power Management | bios.cpu_pm | Automatable
14013157677 | Verify Bios programs CPPM_CG_POL1B.TNTE_FORCE_ON register correctly | CSS-IVE-145817 | Passed |  | Low | Power Management | bios.cpu_pm | Automatable
14013157684 | Verify Bios sends IPC1 command to check for errors in the IPC1 interface during CPU strap overrides | CSS-IVE-145869 | Passed |  | Low | Power Management | bios.cpu_pm | Automatable
14013157693 | Verify S0ix address passed to OS as part of LPIT table is programmed correctly | CSS-IVE-145870 | Passed |  | Low | Power Management | bios.cpu_pm | Automatable
14013157715 | Verify Bios provide an option to update Vsys Critical and change corresponding settings | CSS-IVE-145973 | Passed |  | Low | Power Management | bios.cpu_pm | Automatable
14013157742 | Verify BIOS support the Dynamic Periodicity Alteration (DPA) tuning feature when Acoustic Noise Mitigation is enabled | CSS-IVE-145815 | Passed |  | Low | Power Management | bios.sa | Automatable
14013157743 | Verify Delay between PME_TO_ACK message and PERST# Assertion | CSS-IVE-135875 | Passed |  | Medium | Debug Interfaces and Traces | bios.pch | Jama_Not_Evaluated
14013158099 | [Type-c]Verify RTD3 support for USB3.0 device (Pendrive) | CSS-IVE-66100 | Passed |  | Medium | Power Management | bios.platform | Automatable
14013158101 | Verify RTD3 support for USB2.0 Device | CSS-IVE-66099 | Passed |  | Medium | Power Management | bios.platform | Automatable
14013158128 | Verify all BKC drivers gets installed successfully via command line Installation | CSS-IVE-67697 | Passed |  | Low | Power Management | bios.platform | Automatable
14013158443 | Verify RTD3/ACPI D3cold Support can be enabled/disabled from Setup and SUT remains intact across Sx cycles | CSS-IVE-80982 | Passed |  | Low | Power Management | bios.platform | Automatable
14013158470 | Verify different power states (Active/IDLE, partial and slumber) for SATA Phy layer | CSS-IVE-88927 | Passed |  | Low | Power Management | bios.pch | Automatable
14013158557 | Verify System stays in S5 when power button is pressed while in Bios page (Negative Test ) | CSS-IVE-92277 | Passed |  | Low | Embedded controller and Power sources | bios.pch | Automatable
14013158782 | Verify Hardware Identifiers of DPTF participant devices in device manager | CSS-IVE-92964 | failed | HSD fail=16015505408,[RPL-S UPGRADE ][SKUING][RPL-S SOC+ADL-S PCH] [RPL-S BIOS]:Sensor devices are greyed out in BIOS page under DPTF configuration | High | Thermal Management | bios.platform | Automatable
14013158784 | Validate DPTF ACPI objects required for DPTF Manager device are getting enumerated in ACPI dump | CSS-IVE-92987 | Passed |  | Low | Thermal Management | bios.platform | Automatable
14013158786 | Validate Thermal objects required for DPTF Participant devices are getting enumerated in ACPI dump | CSS-IVE-93070 | Passed |  | Low | Thermal Management | bios.platform | Automatable
14013158788 | Validate Power objects required for DPTF Participant devices are getting enumerated in ACPI dump | CSS-IVE-93071 | Passed |  | Medium | Thermal Management | bios.platform | Automatable
14013158991 | Verify PC10 Residency with system in CMS mode with AHCI/NVMe PCIe device is connected | CSS-IVE-86890 | Passed |  | Low | Power Management | bios.platform | Automatable
14013159048 | Verify IO Mwait Redirection status via PKG_CST_CONFIG_CONTROL MSR | CSS-IVE-99967 | Passed |  | Low | Power Management | bios.cpu_pm | Automatable
14013159844 | Verify Deep Sx LED Status | CSS-IVE-101353 | Passed |  | Medium | Power Management | bios.platform | Automatable
14013160427 | BIOS Hotkey combination (CTRL-ALT-F1) should not display by the BIOS during KVM/SoL session and while Intel AMT is disabled | CSS-IVE-102139 | Passed |  | Medium | Manageability Support | bios.me | Automatable
14013160431 | BIOS should update the changes for Physical Memory Array (Type 16) | CSS-IVE-102142 | Passed |  | Low | Industry Specs and Open source initiatives | bios.platform | Automatable
14013160602 | Verify RTD3 flow support for XDCI controller | CSS-IVE-102434 | Passed |  | Low | Power Management | bios.platform | Automatable
14013160612 | Verify RTD3 flow support for USB pendrive connected over USB3.0 port | CSS-IVE-102442 | Passed |  | Low | Power Management | bios.platform | Automatable
14013160750 | Verify firmware Version Info (FVI) for Reference Code - CPU | CSS-IVE-105596 | Passed |  | Low | Industry Specs and Open source initiatives | bios.cpu_pm,bios.platform | Automatable
14013160845 | Verify RTD3 support for NVME SSD | CSS-IVE-108360 | Passed |  | Low | Power Management | bios.platform | Automatable
14013160873 | Verify system stability on performing Deep S5 cycling with fast startup option enabled/disabled in OS with system in AC mode | CSS-IVE-108419 | Passed |  | Low | Power Management | bios.platform | Automatable
14013161192 | BIOS should not invoke the Intel MEBx and should hide Intel MEBx hotkey entry during CSME Disable | CSS-IVE-114670 | Passed |  | Low | Manageability Support | bios.me | Automatable
14013161335 | Verify SUT ability to Start Storage Redirection Session over Wireless LAN post S3 cycle | CSS-IVE-113732 | Passed |  | Low | Manageability Support | bios.me,fw.ifwi.csme | Automatable
14013161348 | Verify SUT ability to Start Storage Redirection Session over Wireless LAN post S4 cycle | CSS-IVE-115070 | Passed |  | Low | Manageability Support | bios.me,fw.ifwi.csme | Automatable
14013161353 | Verify SUT ability to Start Storage Redirection Session over Wireless LAN post S5 cycle | CSS-IVE-115071 | Passed |  | Low | Manageability Support | bios.me,fw.ifwi.csme | Automatable
14013161356 | Verify SUT ability to Start Storage Redirection Session over Wireless LAN post CMS cycle | CSS-IVE-115072 | Passed |  | Low | Manageability Support | bios.me,fw.ifwi.csme | Automatable
14013161527 | Verify Sensor Device Temperature value in BIOS and OS | CSS-IVE-115306 | failed | HSD FAIL: 16015505408 : [RPL-S UPGRADE ][SKUING][RPL-S SOC+ADL-S PCH] [RPL-S BIOS]:Sensor devices are greyed out in BIOS page under DPTF configuration | High | Thermal Management | bios.platform | Automatable
14013161591 | Verify Bios an option to Enable/Disable INT3400 Device participants | CSS-IVE-116719 | Passed |  | Low | Thermal Management | bios.cpu_pm | Automatable
14013161593 | Verify OS does not have Sleep (S3) option after disabling "ACPI S3 Support" in bios | CSS-IVE-116727 | Passed |  | Low | Power Management | bios.cpu_pm | Automatable
14013161594 | Verify OS does not have Hibernation option after disabling "Enable Hibernation" in bios | CSS-IVE-116728 | Passed |  | Low | Power Management | bios.cpu_pm | Automatable
14013161603 | Verify Support of USPL ACPI methods for Power Participant | CSS-IVE-116753 | Passed |  | Medium | Thermal Management | bios.cpu_pm | Automatable
14013161901 | Verify Bios has separate options to enable Deep S4 and Deep S5 | CSS-IVE-115841 | Passed |  | Low | Power Management | bios.platform | Automatable
14013162075 | Verify and validate Setup option for C10 exit Debug latch event | CSS-IVE-111673 | Passed |  | Low | Power Management | bios.cpu_pm | Automatable
14013162084 | Verify Bios setup option to enable/disable PMC SLP_SX stretch policy lock (PWRMBASE + offset 1024 , bit 18) | CSS-IVE-111671 | Passed |  | Low | Power Management | bios.cpu_pm | Automatable
14013162087 | Verify Bios set up option to enable/disable PMC Debug Mode Lock (PWRMBASE + offset 1818 , bit 27 ) | CSS-IVE-118051 | Passed |  | Low | Power Management | bios.cpu_pm | Automatable
14013162271 | Verify AMT WEBUI is accessible after sx cycles over PCIe LAN card | CSS-IVE-118219 | Passed |  | High | Manageability Support | bios.me,fw.ifwi.csme | Automatable
14013162301 | Verify AMT storage redirection after sx cycles should support for PCIe LAN card | CSS-IVE-118226 | Passed |  | High | Manageability Support | bios.me,fw.ifwi.csme | Automatable
14013162580 | Verify bios has an option to disable all thermal limits | CSS-IVE-118781 | Passed |  | Low | Power Management | bios.cpu_pm | Automatable
14013163097 | Verify AMT WEBUI is accessible during sx cycles over Wired LAN | CSS-IVE-130030 | Passed |  | High | Manageability Support | bios.me | Automatable
14013163970 | Verify BIOS setup options for RFI Spread Spectrum control (SSC) range | CSS-IVE-135386 | Passed |  | Medium | Power Management | bios.platform | Automatable
14013164188 | Verify if RFI Spread Spectrum control (SSC) option can be disabled from BIOS menu | CSS-IVE-135748 | Passed |  | Low | Power Management | bios.platform | Automatable
14013164455 | [OCR] Verify AMT UEFI Boot Options should be Greyed out with Redirection session over Wired LAN | CSS-IVE-135853 | Passed |  | Medium | Manageability Support | bios.me | Automatable
14013164644 | [OCR] Verify OCR_WinRE flow intact after G3 State from AMT Remote session over wired LAN | CSS-IVE-136421 | Passed |  | Medium | Manageability Support | bios.me | Automatable
14013164649 | [OCR] Verify OCR_PBA boot flow intact after G3 State from AMT Remote session over wired LAN | CSS-IVE-136422 | Passed |  | Medium | Manageability Support | bios.me | Automatable
14013164656 | [OCR] Verify OCR_HTTPS boot flow intact after G3 State from AMT Remote session over wired LAN | CSS-IVE-136423 | Passed |  | Medium | Manageability Support | bios.me | Automatable
14013164661 | [OCR] Verify OCR_WinRE Boot flow intact Post Sx State from AMT Remote session over wired LAN | CSS-IVE-136424 | Passed |  | Medium | Manageability Support | bios.me | Automatable
14013164668 | [OCR] Verify OCR_PBA boot flow intact Post Sx State from AMT Remote session over wired LAN | CSS-IVE-136425 | Passed |  | Medium | Manageability Support | bios.me | Automatable
14013164670 | [OCR] Verify OCR_WinRE boot flow functionality over wired LAN When SUT is at BIOS menu | CSS-IVE-138259 | Passed |  | Medium | Manageability Support | bios.me | Automatable
14013164680 | [OCR] Verify OCR_HTTPS boot flow intact Post Sx State from AMT Remote session over wired LAN | CSS-IVE-136426 | Passed |  | High | Manageability Support | bios.me | Automatable
14013164684 | [OCR] Verify OCR_WinRE flow intact from AMT Remote session over wired LAN post generating BSOD | CSS-IVE-138226 | Passed |  | Medium | Manageability Support | bios.me | Automatable
14013164690 | [OCR] Verify OCR_WinRE flow intact from AMT Remote session over wired LAN post generating System Hang | CSS-IVE-138234 | Passed |  | Medium | Manageability Support | bios.me | Automatable
14013164693 | [OCR] Verify OCR_WinRE flow intact after Deep Sx cycles from AMT Remote session over wired LAN | CSS-IVE-138230 | Passed |  | Medium | Manageability Support | bios.me | Automatable
14013164698 | [OCR] Verify OCR_PBA Boot flow intact after Deep Sx cycles from AMT Remote session over wired LAN | CSS-IVE-138232 | Passed |  | Medium | Manageability Support | bios.me | Automatable
14013164703 | [OCR] Verify OCR_HTTPS Boot flow intact after Deep Sx cycles from AMT Remote session over wired LAN | CSS-IVE-138233 | Passed |  | Medium | Manageability Support | bios.me | Automatable
14013164788 | [OCR] Verify availability of OCR Boot options for One Click Recovery while AMT is globally enabled | CSS-IVE-136427 | Passed |  | Low | Manageability Support | bios.me | Automatable
14013164802 | [OCR] Verify OCR_HTTPS Boot flow from AMT Remote session over wired LAN with Optane Enabled | CSS-IVE-138250 | Passed |  | High | Manageability Support | bios.me,fw.ifwi.csme | Automatable
14013165605 | [OCR] Verify Windows Recovery Environment (WinRE) Boot flow for One Click Recovery before and after CMS cycle | CSS-IVE-146960 | Passed |  | High | Manageability Support | bios.me | Automatable
14013165921 | [OCR] Verify Windows Recovery Environment (WinRE) Boot flow for One Click Recovery before and after CMS cycle | CSS-IVE-147187 | Passed |  | High | Manageability Support | bios.me | Automatable
14013166665 | Verify IOSF2OCP Clock Gating Enable programming by BIOS | CSS-IVE-117924 | Passed |  | Low | Power Management | bios.cpu_pm | Automatable
14013167048 | Verify whether GOP Init completes in less than threshold limit with Corporate IFWI | CSS-IVE-92713 | Passed |  | Low | Performance and Responsiveness | bios.platform | Automatable
14013167263 | Verify responsiveness metrics are attained by system flashed with PTT enabled Corporate IFWI + Internal performance BIOS with IOMMU enabled | CSS-IVE-118814 | Passed |  | High | Performance and Responsiveness | bios.platform | Automatable
14013167283 | Verify responsiveness metrics are attained by system flashed with PTT enabled Corporate IFWI + External performance BIOS with IOMMU enabled | CSS-IVE-118816 | Passed |  | High | Performance and Responsiveness | bios.platform | Automatable
14013167586 | Verify Quiet Boot is disabled when Fast Boot enabled in BIOS option | CSS-IVE-122398 | Passed |  | Low | Performance and Responsiveness | bios.pch,bios.platform | Automatable
14013168404 | Verify SUT boot with DDR4_SODIMM_2DPC_memory configuration at 3200 MHz | CSS-IVE-113722 | Passed |  | Low | Memory Technologies and Topologies | bios.mem_decode | Automation Not Possible
14013168584 | Verify Memory-DDR4_SODIMM_3200MHz_2_RANK_1DPC_CH1_8GB is functioning | CSS-IVE-100151 | Passed |  | Medium | Memory Technologies and Topologies | bios.mem_decode | Automatable
14013168774 | Verify maximum dual channel memory DDR4_SODIMM 2x64GB is functioning | CSS-IVE-117851 | Passed |  | Medium | Memory Technologies and Topologies | bios.mem_decode | Automatable
14013168778 | Verify dual channel memory DDR4_SODIMM 2x32 GB is functioning | CSS-IVE-117858 | Passed |  | Medium | Memory Technologies and Topologies | bios.mem_decode | Automatable
14013168780 | Verify Single channel memory DDR4_SODIMM 64 GB is functioning | CSS-IVE-117859 | Passed |  | Medium | Memory Technologies and Topologies | bios.mem_decode | Automatable
14013172891 | Verify SUT shutdown (S5) when the Power Button is held in EDK Shell with only AC is plugged-in | CSS-IVE-119473 | Passed |  | Low | Embedded controller and Power sources | bios.pch | Automatable
14013172897 | Verify SUT shutdown (S5) when the Power Button is held in BIOS Setup with only AC plugged-in | CSS-IVE-119476 | Passed |  | Low | Embedded controller and Power sources | bios.pch | Automatable
14013173089 | Verify EC detects the Sx transitions and configure the GPIOs without failure | CSS-IVE-145302 | Passed |  | Low | Embedded controller and Power sources | bios.pch | Automatable
14013173168 | Verify if BIOS provides option to enable/disable PCH energy reporting | CSS-IVE-94262 | Passed |  | Low | Embedded controller and Power sources | bios.platform | Automatable
14013173170 | Verify SUT enters to S5 state at 10sec power button press with "Power Button Override=enable" option in BIOS | CSS-IVE-100059 | Passed |  | Low | Embedded controller and Power sources | bios.pch | Automatable
14013173171 | Verify SUT enters to S5 state with legacy 4 seconds power button press functionality | CSS-IVE-100057 | Passed |  | Low | Embedded controller and Power sources | bios.pch | Automatable
14013175946 | Verify that when BIOS detects a PCIe NAND Storage device it should enumerate under AHCI Controller by default | CSS-IVE-70894 | Passed |  | Low | Internal and External Storage | bios.pch | Automatable
14013175956 | Verify Sx cycle after OS install on SUT with SSD configured as RAID 1 | CSS-IVE-70897 | Passed |  | High | Internal and External Storage | bios.pch | Automatable
14013176197 | Verify that BIOS should detect and initialize SATA drives attached to PCIe SATA card | CSS-IVE-86271 | Passed |  | Low | Internal and External Storage | bios.pch | Automatable
14013176227 | Verify Connected modern Standby (CMS) cycle with AMT features enabled in BIOS | CSS-IVE-73190 | Passed |  | Medium | Manageability Support | bios.me | Automatable
14013176259 | Verify setup option for enabling/disabling reading of PCH temperature | CSS-IVE-75404 | Passed |  | Low | Power Management | bios.pch | Automatable
14013176358 | Verify default Critical Trip point value in BIOS | CSS-IVE-91089 | Passed |  | Low | Thermal Management | bios.cpu_pm | Automatable
14013176463 | Verify that BIOS detects SATA drives attached to Add on card in different ports | CSS-IVE-93981 | Passed |  | Low | Internal and External Storage | bios.pch | Automatable
14013176512 | Verify that the PCH SATA Controller is set and operating in AHCI Mode | CSS-IVE-97235 | Passed |  | Low | Internal and External Storage | bios.pch | Automatable
14013176538 | BIOS should allow the user to set their own values for DEVSLP Idle Timeout (DITO) and DITO Multiplier (DM) | CSS-IVE-97349 | Passed |  | Low | Internal and External Storage | bios.pch | Automatable
14013176544 | Verify BIOS detects PCIe device connected over X1/X4 slot with remapping enabled on M.2 slot | CSS-IVE-97354 | Passed |  | Medium | Internal and External Storage | bios.pch | Automatable
14013176932 | Verify SATA Thermal Throttling support for each port with SATA SSD | CSS-IVE-102157 | Passed |  | High | Thermal Management | bios.pch | Automatable
14013177037 | Verify RST driver version in OS device manager with AHCI mode | CSS-IVE-113843 | Passed |  | Low | Internal and External Storage | bios.pch | Automatable
14013177040 | Verify RST driver installation and uninstallation in OS with AHCI/RAID mode | CSS-IVE-113845 | Passed |  | Low | Internal and External Storage | bios.pch | Automatable
14013177042 | Verify System boot and Sx cycle with SATA Disk as boot source and Remapped PCIe Pass Through Device as Data Disk | CSS-IVE-113847 | Passed |  | Medium | Internal and External Storage | bios.pch | Automatable
14013177242 | Verify VMD SATA device boot and system stability after Sx cycles | CSS-IVE-115636 | Passed |  | Medium | Internal and External Storage | bios.cpu_pm | Automatable
14013177386 | Verify SATA disabling flow with NVMe as a boot source | CSS-IVE-117876 | Passed |  | Medium | Internal and External Storage | bios.pch | Automatable
14013177390 | Verify SATA register lock down bit when Test mode is enabled | CSS-IVE-117877 | Passed |  | Medium | Internal and External Storage | bios.pch | Automatable
14013177684 | Verify warm reset and Sx cycle with PCIe Gen4 NVMe SSD connected over PCIe Gen4 supported X4 slot | CSS-IVE-119125 | Passed |  | High | Internal and External Storage | bios.pch | Automatable
14013177694 | Verify system boot and Sx cycle with Gen2 SATA SSD connected over PCIe AIC on PCie Gen4 supported X4 slot | CSS-IVE-119214 | Passed |  | Medium | Internal and External Storage | bios.pch | Automatable
14013177730 | Verify Bios programs chipset initialization registers for PMC | CSS-IVE-120102 | Passed |  | Low | Power Management | bios.pch | Automatable
14013177780 | Verify M.2 SSD achieve SLP_S0 residency during CS | CSS-IVE-101272 | Passed |  | Low | Internal and External Storage | bios.pch | Automatable
14013177783 | Verify System achieve SLP_S0 residency during CS with ASPM and PTM enabled | CSS-IVE-122397 | Passed |  | Medium | Internal and External Storage | bios.pch | Automatable
14013177822 | Verify OS installation and system stability after Sx with NVME connected in PCH slot with VMD port disabled | CSS-IVE-129731 | Passed |  | High | Internal and External Storage | bios.pch | Automatable
14013177842 | Verify OS installation and system stability after Sx with NVME connected in PCH slot with VMD port enabled | CSS-IVE-129737 | Passed |  | High | Internal and External Storage | bios.pch | Automatable
14013177844 | Verify OS installation and system stability after Sx with SATA device connected in PCH slot with VMD port enabled | CSS-IVE-129738 | Passed |  | High | Internal and External Storage | bios.pch | Automatable
14013177862 | Verify Bios programs TNTE pre-wake time from the HDA PLL clock | CSS-IVE-129783 | Passed |  | Low | Power Management | bios.pch | Automatable
14013177873 | Verify hysteresis value is programmed correctly by BIOS | CSS-IVE-129922 | Passed |  | Low | Power Management | bios.pch | Automatable
14013177905 | Verify if SSD hangs with PLN enabled/disabled with VMD Mode | CSS-IVE-132725 | Passed |  | Low | Internal and External Storage | bios.pch | Automatable
14013178411 | Verify RST device manager menu for PCIe and Sata Storage device Through VMD | CSS-IVE-144538 | Passed |  | Low | Internal and External Storage | bios.platform | Automatable
14013178417 | Verify that the PCH SATA Controller is set and operating in RAID Mode Through VMD | CSS-IVE-144540 | Passed |  | Low | Internal and External Storage | bios.platform | Automatable
14013178908 | Validate Foxville LAN device for RTD3 | CSS-IVE-145161 | Passed |  | Medium | Networking and Connectivity | bios.pch | Automatable
14013179691 | DPTF participant devices should be listed only with DPTF enabled in BIOS | CSS-IVE-65451 | Passed |  | Low | Thermal Management | bios.platform | Automatable
14013179692 | Legacy thermal options should get absolute when Dynamic Platform Thermal Framework is enabled on the system | CSS-IVE-118447 | Passed |  | Low | Thermal Management | bios.platform | Automatable
14013179861 | Verify Package C-states support | CSS-IVE-65501 | Passed |  | Medium | Power Management | bios.cpu_pm | Automatable
14013180032 | Verify the stability of KVM session over Wired LAN after 5 Sx cycles | CSS-IVE-69926 | Passed |  | High | Manageability Support | bios.me,fw.ifwi.csme | Automatable
14013180090 | With Storage redirection disabled in MEBX, verify Storage redirection session cannot be established through Wired LAN | CSS-IVE-69932 | Passed |  | Medium | Manageability Support | bios.me | Automatable
14013180134 | Verify local user cannot enter into MEBx to change Intel Standard Manageability Configuration when USB-R & KVM session is active | CSS-IVE-69938 | Passed |  | High | Manageability Support | bios.me | Automatable
14013180149 | Verify Storage Redirection session cannot be established through Wireless LAN With Storage Redirection disabled in MEBX | CSS-IVE-69940 | Passed |  | Low | Manageability Support | bios.me | Automatable
14013180208 | ME FW shall invoke the Intel MEBx prior to sending the End of POST MEI message on Corporate SKU IFWI | CSS-IVE-80348 | Passed |  | Low | Manageability Support | bios.me | Automatable
14013180249 | Verify Shared/Dedicated FQDN mode setting in MEBx | CSS-IVE-75864 | Passed |  | Low | Manageability Support | bios.me | Jama_Not_Evaluated
14013180250 | Verify that MEBx shall provide an option to set Periodic Update Interval for Dynamic DNS Update | CSS-IVE-75917 | Passed |  | Low | Manageability Support | bios.me | Automatable
14013180254 | Verify that MEBx shall provide an option to set TTL (Time To Live) for Dynamic DNS Update | CSS-IVE-75918 | Passed |  | Low | Manageability Support | bios.me | Automatable
14013180262 | Verify that MEBx shall provide an option to set PKI DNS Suffix. | CSS-IVE-75942 | Passed |  | Low | Manageability Support | bios.me | Automation Not Possible
14013180263 | Verify TLS PKI Hash Management option in MEBx | CSS-IVE-75943 | Passed |  | Low | Manageability Support | bios.me,fw.ifwi.csme | Automation Not Possible
14013180271 | Verify Dynamic DNS Update enable/disable with Shared/Dedicated FQDN mode in MEBX | CSS-IVE-75865 | Passed |  | Low | Manageability Support | bios.me | Automatable
14013180276 | Verify that MEBx shall display an option to Enable or Disable Remote Configuration | CSS-IVE-75944 | Passed |  | Low | Manageability Support | bios.me | Jama_Not_Evaluated
14013180283 | Verify that MEBx shall suppress IP configuration menu when LAN-less platform is detected | CSS-IVE-76109 | Passed |  | Low | Manageability Support | bios.me | Jama_Not_Evaluated
14013180387 | Verify Idle Timeout value can be set in MEBx | CSS-IVE-73225 | Passed |  | Low | Manageability Support | bios.me | Automatable
14013180397 | Verify that the Active Management Technology (AMT) reflects correct state of Enabled or Disabled depending upon MEBX | CSS-IVE-73228 | Passed |  | Medium | Manageability Support | bios.me | Automatable
14013180445 | Verify "Opt-in Configurable from IT" option can be successfully enabled/disabled in MEBX | CSS-IVE-73237 | Passed |  | Low | Manageability Support | bios.me | Automatable
14013180617 | Verify AMT Configuration in BIOS is not configurable when KVM session is active | CSS-IVE-147210 | Passed |  | Low | Manageability Support | bios.platform | Automatable
14013186411 | Verify Local USB Keyboard and mouse functionality during USB-R session | CSS-IVE-131351 | Passed |  | Low | Manageability Support | bios.me,fw.ifwi.csme | Automatable
14013186674 | Verify AMT KVM session after sx cycles over PCIe LAN card | CSS-IVE-131624 | Passed |  | Medium | Manageability Support | bios.me,fw.ifwi.csme | Automatable
14013186676 | Verify AMT storage redirection after sx cycles should support for PCIe LAN card | CSS-IVE-131626 | Passed |  | Low | Manageability Support | bios.me,fw.ifwi.csme | Automatable
14013186861 | Verify KVM session over Wired LAN after 5 Sx cycles | CSS-IVE-131882 | Passed |  | High | Manageability Support | bios.me,fw.ifwi.csme | Automatable
14013186872 | Verify the KVM session after 2 S5 cycles | CSS-IVE-131883 | Passed |  | Low | Manageability Support | bios.me,fw.ifwi.csme | Automatable
14013186916 | Verify local user cannot enter into MEBx to change Intel Standard Manageability Configuration when USB-R & KVM session is active | CSS-IVE-131890 | Passed |  | Low | Manageability Support | bios.me,fw.ifwi.csme | Automatable
14013186929 | Verify USB-R Controllers are initialized during boot from S5 using KVM with Secure boot enabled | CSS-IVE-131907 | Passed |  | Low | Manageability Support | bios.me,fw.ifwi.csme | Automatable
14013186958 | Verfiy that the Active Management Technology (AMT) reflects correct state of Enabled or Disabled depending upon MEBX | CSS-IVE-131932 | Passed |  | Low | Manageability Support | bios.me,fw.ifwi.csme | Automatable
14013187966 | Verify HECI3 is hidden when WLAN is supported by ME on Corp SKU | CSS-IVE-145719 | Passed |  | Low | Manageability Support | bios.me | Automatable
16012555183 | Verify that BIOS setup shall not display MEBx options with Intel AMT disabled IFWI | CSS-IVE-145629 | Passed |  | Low | Manageability Support | bios.me,fw.ifwi.csme | Automatable
16012878689 | Verify BIOS setup menu provides options to set FAN RPM Control (CPU FAN Control) | CSS-IVE-72687 | Passed |  | Low | Embedded controller and Power sources | bios.cpu_pm,bios.platform | Not Evaluated
16013241572 | Verify CMS cycle with ACPI D3 cold option enabled/disabled in BIOS |  | Passed |  | Medium | Display, Graphics, Video and Audio | bios.platform | Automatable
16013251327 | Verify BIOS shall provide an ability for adjusting the timeout for HTTPS requests that UEFI makes for remote retrieving OS rebuild images | CSS-IVE-145511 | Passed |  | Low | Manageability Support | bios.me | Automation Not Possible
16013290037 | Verify PET Event notification for HTTPS TLS authentication fail |  | Passed |  | High | Industry Specs and Open source initiatives | bios.me | Automation Not Possible
16013297442 | Verify PET Event log for Network connection interruption during HTTPS |  | Passed |  | High | Industry Specs and Open source initiatives | bios.me | Automation Not Possible
14013117056 | Verify BIOS options for HD Audio, Soundwire and I2S Configuration | CSS-IVE-51162 | passed |  | Medium | Display, Graphics, Video and Audio | bios.pch | Automatable
14013119634 | Verify Discrete Bluetooth module functionality after S3 and S4 wake | CSS-IVE-53877 | passed |  | Low | Networking and Connectivity | bios.pch | Automatable
14013156787 | Verify CPU Frequency throttle when core temperature exceeds passive trip point with DPTF Enabled in BIOS | CSS-IVE-118601 | passed |  | Medium | Thermal Management | bios.cpu_pm | Automatable
14013156791 | Verify CPU Frequency throttle when core temperature exceeds passive trip point with DTS SMM enabled and DPTF Enabled in BIOS after Sx( S4/S5) | CSS-IVE-118602 | passed |  | Medium | Thermal Management | bios.cpu_pm | Automatable
14013156792 | Verify participant and policies wont load when DPTF option is disabled in BIOS. | CSS-IVE-50805 | passed |  | Medium | Thermal Management | bios.cpu_pm | Automatable
14013156795 | Verify CPU FAN rotate when core temperature exceeds Active trip point with DTS SMM enabled and DPTF Enabled in BIOS | CSS-IVE-118603 | passed |  | Medium | Thermal Management | bios.cpu_pm | Automatable
14013156798 | Verify CPU FAN rotate when core temperature exceeds Active trip point with DTS SMM enabled and DPTF Enabled in BIOS after Sx (S4/S5) | CSS-IVE-118604 | passed |  | Medium | Thermal Management | bios.cpu_pm | Automatable
14013156800 | Verify System shutdown when core temperature exceeds Critical trip point with DTS SMM enabled and DPTF Enabled in BIOS | CSS-IVE-118605 | passed |  | Low | Thermal Management | bios.cpu_pm | Automatable
14013156801 | Verify DPTF driver cannot be installed when DPTF option is disabled in Bios setup | CSS-IVE-50812 | passed |  | Low | Thermal Management | bios.cpu_pm | Automatable
14013156802 | Verify System shutdown when core temperature exceeds Critical trip point with DTS SMM enabled and DPTF Enabled in BIOS after Sx (S4/S5) | CSS-IVE-118606 | passed |  | Medium | Thermal Management | bios.cpu_pm | Automatable
14013156805 | Verify Critical/Active/Passive trip point with DTS SMM enabled and DPTF Enabled in BIOS after S3 | CSS-IVE-118607 | passed |  | High | Thermal Management | bios.cpu_pm | Automatable
14013156883 | Verify All DPTF participants are loaded in DPTF Monitor | CSS-IVE-50814 | Failed | HSD FAIL: 16015505408 : [RPL-S UPGRADE ][SKUING][RPL-S SOC+ADL-S PCH] [RPL-S BIOS]:Sensor devices are greyed out in BIOS page under DPTF configuration | High | Thermal Management | bios.cpu_pm | Automatable
14013156915 | Verify PL4 lock via VR_CURRENT_CONFIG MSR | CSS-IVE-70932 | passed |  | Low | Power Management | bios.cpu_pm | Automatable
14013157109 | Dynamic Thermal Platform framework should allow upto 6 OEM variables to be defined in order to support Power Boss policy | CSS-IVE-98897 | passed |  | Low | Thermal Management | bios.cpu_pm | Automatable
14013157130 | LPM Policy should not be present under DPTF policies in BIOS | CSS-IVE-99279 | passed |  | Low | Thermal Management | bios.platform | Automatable
14013157133 | Cooling Mode Policy should not be present under DPTF policies in BIOS | CSS-IVE-99280 | passed |  | Low | Thermal Management | bios.platform | Automatable
14013157136 | Hardware Duty Cycling Policy should not be present under DPTF policies in BIOS | CSS-IVE-99282 | passed |  | Low | Thermal Management | bios.platform | Automatable
14013157146 | Set Cooling policy (_SCP and DSCP) methods should not be get enumerated in OS | CSS-IVE-99302 | passed |  | Low | Thermal Management | bios.cpu_pm | Automatable
14013157216 | Verify DPTF Processor participant does not get enumerated in device manager when it is disabled in BIOS | CSS-IVE-102222 | passed |  | Low | Thermal Management | bios.cpu_pm | Automatable
14013157222 | Validate PTYP (Participant Device Type) method is defined for Display and Fan participants | CSS-IVE-102235 | passed |  | Low | Thermal Management | bios.platform | Automatable
14013157232 | Validate PBOK method is defined for Power Participant | CSS-IVE-102265 | passed |  | Low | Thermal Management | bios.platform | Automatable
14013157256 | Validate Active trip points for DPTF CPU participant | CSS-IVE-105595 | passed |  | Low | Thermal Management | bios.cpu_pm | Automatable
14013157276 | Validate ACPI methods required by DPTF to notify BIOS regarding the current DPTF status | CSS-IVE-111656 | passed |  | Low | Thermal Management | bios.cpu_pm | Automatable
14013157290 | Validate methods required by Fan device participant are enumerated as part of ACPI DPTF table | CSS-IVE-114278 | passed |  | Low | Thermal Management | bios.cpu_pm | Automatable
14013157319 | Verify PL4 values via VR_CURRENT_CONFIG MSR | CSS-IVE-117833 | passed |  | Low | Power Management | bios.platform | Automatable
14013157335 | Verify DPTF Power & Processor participants in ACPI dump | CSS-IVE-117076 | passed |  | Low | Thermal Management | bios.cpu_pm | Automatable
14013157437 | Verify default fused values for PL1,PL2,PL3 and PL4 | CSS-IVE-118448 | passed |  | Low | Power Management | bios.platform | Automatable
14013157454 | Verify DPTF IETM _OSC ACPI method handle dynamic policies properly | CSS-IVE-118654 | passed |  | Low | Thermal Management | bios.cpu_pm | Automatable
14013157520 | Verify Power Limit 1 and Power Limit 2 values gets displayed as part of Setup and it is configured correctly based on form factor | CSS-IVE-120149 | passed |  | Low | Power Management | bios.cpu_pm | Automatable
14013158557 | Verify System stays in S5 when power button is pressed while in Bios page (Negative Test ) | CSS-IVE-92277 | passed |  | Low | Embedded controller and Power sources | bios.pch | Automatable
14013158728 | Verify Bluetooth power management profile for DT SKU through ACPI table | CSS-IVE-79891 | passed |  | Low | Networking and Connectivity | bios.pch | Automatable
14013158782 | Verify Hardware Identifiers of DPTF participant devices in device manager | CSS-IVE-92964 | failed | HSD fail=16015505408,[RPL-S UPGRADE ][SKUING][RPL-S SOC+ADL-S PCH] [RPL-S BIOS]:Sensor devices are greyed out in BIOS page under DPTF configuration | High | Thermal Management | bios.platform | Automatable
14013158784 | Validate DPTF ACPI objects required for DPTF Manager device are getting enumerated in ACPI dump | CSS-IVE-92987 | passed |  | Low | Thermal Management | bios.platform | Automatable
14013158786 | Validate Thermal objects required for DPTF Participant devices are getting enumerated in ACPI dump | CSS-IVE-93070 | passed |  | Low | Thermal Management | bios.platform | Automatable
14013158788 | Validate Power objects required for DPTF Participant devices are getting enumerated in ACPI dump | CSS-IVE-93071 | passed |  | Medium | Thermal Management | bios.platform | Automatable
14013158949 | Verify Discrete Wi-Fi Functionality with CNVi option Disabled in BIOS | CSS-IVE-95322 | passed |  | Low | Networking and Connectivity | bios.pch | Automatable
14013158951 | Verify Discrete BT Functionality with CNVi option Disabled in BIOS | CSS-IVE-95354 | passed |  | Low | Networking and Connectivity | bios.pch | Automatable
14013159687 | Validate Discrete BT device for RTD3 support | CSS-IVE-101247 | passed |  | Medium | Networking and Connectivity | bios.pch | Automatable
14013160089 | Verify Discrete Wi-Fi Functionality with CNVi option Enabled in BIOS | CSS-IVE-101552 | passed |  | Low | Networking and Connectivity | bios.pch | Automatable
14013160431 | BIOS should update the changes for Physical Memory Array (Type 16) | CSS-IVE-102142 | passed |  | Low | Industry Specs and Open source initiatives | bios.platform | Automatable
14013160685 | Verify Discrete Bluetooth device function test on OS pre and post Connected Standby (CMS) cycle | CSS-IVE-105404 | passed |  | Low | Networking and Connectivity | bios.pch | Automatable
14013160704 | Verify Discrete Wi-Fi functionality test pre and post Connected Standby (CMS) cycle | CSS-IVE-105418 | passed |  | Medium | Networking and Connectivity | bios.pch | Automatable
14013160750 | Verify firmware Version Info (FVI) for Reference Code - CPU | CSS-IVE-105596 | passed |  | Low | Industry Specs and Open source initiatives | bios.cpu_pm,bios.platform | Automatable
14013161369 | Validate Discrete Wi-Fi for RTD3 | CSS-IVE-115061 | passed |  | Low | Networking and Connectivity | bios.pch | Automatable
14013161527 | Verify Sensor Device Temperature value in BIOS and OS | CSS-IVE-115306 | Failed | HSD FAIL: 16015505408 : [RPL-S UPGRADE ][SKUING][RPL-S SOC+ADL-S PCH] [RPL-S BIOS]:Sensor devices are greyed out in BIOS page under DPTF configuration | High | Thermal Management | bios.platform | Automatable
14013161591 | Verify Bios an option to Enable/Disable INT3400 Device participants | CSS-IVE-116719 | passed |  | Low | Thermal Management | bios.cpu_pm | Automatable
14013161603 | Verify Support of USPL ACPI methods for Power Participant | CSS-IVE-116753 | passed |  | Medium | Thermal Management | bios.cpu_pm | Automatable
14013161674 | Verify Coexistence of Discrete Wi-Fi and Bluetooth functionality in OS after Connected Modern Standby cycles | CSS-IVE-117092 | passed |  | Medium | Networking and Connectivity | bios.pch | Automatable
14013162391 | Verify Discrete WLAN and Bluetooth functionality in Pre-OS with RF Kill switch enabled on board0 | CSS-IVE-118281 | passed |  | Low | Networking and Connectivity | bios.pch | Automatable
14013162393 | Verify Discrete WLAN and Bluetooth functionality in OS with RF Kill switch enabled on board | CSS-IVE-118282 | passed |  | Low | Networking and Connectivity | bios.pch | Automatable
14013163970 | Verify BIOS setup options for RFI Spread Spectrum control (SSC) range | CSS-IVE-135386 | passed |  | Medium | Power Management | bios.platform | Automatable
14013164066 | Verify Discrete Wi-Fi functional test pre and post warm reset cycle | CSS-IVE-135470 | passed |  | Low | Networking and Connectivity | bios.pch | Automatable
14013164103 | Verify Discrete Bluetooth device function test on OS pre and post Warm reset cycle | CSS-IVE-135490 | passed |  | Low | Networking and Connectivity | bios.pch | Automatable
14013164188 | Verify if RFI Spread Spectrum control (SSC) option can be disabled from BIOS menu | CSS-IVE-135748 | passed |  | Low | Power Management | bios.platform | Automatable
14013167586 | Verify Quiet Boot is disabled when Fast Boot enabled in BIOS option | CSS-IVE-122398 | passed |  | Low | Performance and Responsiveness | bios.pch,bios.platform | Automatable
14013172891 | Verify SUT shutdown (S5) when the Power Button is held in EDK Shell with only AC is plugged-in | CSS-IVE-119473 | passed |  | Low | Embedded controller and Power sources | bios.pch | Automatable
14013172897 | Verify SUT shutdown (S5) when the Power Button is held in BIOS Setup with only AC plugged-in | CSS-IVE-119476 | passed |  | Low | Embedded controller and Power sources | bios.pch | Automatable
14013173089 | Verify EC detects the Sx transitions and configure the GPIOs without failure | CSS-IVE-145302 | passed |  | Low | Embedded controller and Power sources | bios.pch | Automatable
14013173168 | Verify if BIOS provides option to enable/disable PCH energy reporting | CSS-IVE-94262 | passed |  | Low | Embedded controller and Power sources | bios.platform | Automatable
14013173170 | Verify SUT enters to S5 state at 10sec power button press with "Power Button Override=enable" option in BIOS | CSS-IVE-100059 | passed |  | Low | Embedded controller and Power sources | bios.pch | Automatable
14013173171 | Verify SUT enters to S5 state with legacy 4 seconds power button press functionality | CSS-IVE-100057 | passed |  | Low | Embedded controller and Power sources | bios.pch | Automatable
14013175838 | Verify BT power state control through S0W or PR3 method | CSS-IVE-79890 | passed |  | Low | Networking and Connectivity | bios.pch | Automatable
14013176063 | Verifying Speaker/ Audio jack detection and audio switching from Inbuilt speakers to Headphones and vice versa | CSS-IVE-72701 | passed |  | Low | Display, Graphics, Video and Audio | bios.pch,fw.ifwi.bios | Automatable
14013177471 | Verify Optane Enable from RST UI and Disable from Pre-OS UEFI with Hybrid Optane + QLC NAND | CSS-IVE-118090 | passed |  | Medium | Internal and External Storage | bios.pch | Automatable
14013177478 | Verify Creating Intel Optane Memory Volume in Windows UI withIO Operations during Creation Process | CSS-IVE-118093 | passed |  | Medium | Internal and External Storage | bios.pch | Automatable
14013177484 | Verify Disabling Intel Optane Memory Volume in Windows UI with IO Operations during disabling Process | CSS-IVE-118095 | passed |  | Medium | Internal and External Storage | bios.pch | Automatable
14013178010 | Verify VMD RTD3Cold support with Hybrid Optane connected | CSS-IVE-133110 | passed |  | High | Internal and External Storage | bios.pch | Automatable
14013178016 | Verify if Hybrid Optane supports RTD3 Cold Through VMD | CSS-IVE-133111 | passed |  | High | Internal and External Storage | bios.pch | Automatable
14013178553 | Verify package C10 with Hybrid Optane +QLC NAND Through VMD | CSS-IVE-144611 | passed |  | High | Internal and External Storage | bios.cpu_pm | Automatable
14013178574 | Verify Hybrid Optane is used to accelerate another slow drive (HDD/SSD) using RST UI Through VMD | CSS-IVE-144616 | passed |  | High | Internal and External Storage | bios.cpu_pm | Automatable
14013178590 | Verify Intel Optane Memory Volume boot after dirty shutdown with Hybrid Optane + QLC NAND Through VMD | CSS-IVE-144621 | passed |  | Medium | Internal and External Storage | bios.pch | Automatable
14013178621 | Verify Sx state occurs during Intel Optane Volume creation process with Hybrid Optane +QLC NAND Through VMD | CSS-IVE-144627 | passed |  | Medium | Internal and External Storage | bios.pch | Automatable
14013178624 | Verify Sx state occurs during Intel Optane Volume disable process with Hybrid Optane +QLC NAND Through VMD | CSS-IVE-144628 | passed |  | Medium | Internal and External Storage | bios.pch | Automatable
14013178627 | Verify Connected Modern standby state occurs during Intel Optane Volume creation process with Hybrid Optane +QLC NAND Through VMD | CSS-IVE-144629 | passed |  | Medium | Internal and External Storage | bios.pch | Automatable
14013178630 | Verify Connected Modern standby occurs during Intel Optane Volume disable process with Hybrid Optane +QLC NAND Through VMD | CSS-IVE-144630 | passed |  | Medium | Internal and External Storage | bios.pch | Automatable
14013178634 | Verify Intel Optane Volume enter and exit Connected Modern standby with Hybrid Optane +QLC NAND Through VMD | CSS-IVE-144631 | passed |  | Medium | Internal and External Storage | bios.pch | Automatable
14013178669 | Verify enabling Intel Optane Memory Volume from PreOS UEFI , Install OS and verify device boot with Hybrid Optane+QLC NAND Through VMD | CSS-IVE-144639 | passed |  | Medium | Internal and External Storage | bios.pch | Automatable
14013178670 | Verify Optane Enable from RST UI and disable using CLI method with Hybrid Optane+QLC NAND Through VMD | CSS-IVE-144640 | passed |  | Medium | Internal and External Storage | bios.pch | Automatable
14013178674 | Verify Optane Enable from UI and Disable from Pre-OS UEFI with Hybrid Optane + QLC NAND Through VMD | CSS-IVE-144643 | passed |  | Medium | Internal and External Storage | bios.pch | Automatable
14013178677 | Verify OS install to Pass through Hybrid Optane +QLC NAND Through VMD | CSS-IVE-144644 | passed |  | Medium | Internal and External Storage | bios.pch | Automatable
14013178689 | Verify Creating Intel Optane Memory Volume in Windows UI withIO Operations during Creation Process Through VMD | CSS-IVE-144646 | passed |  | Medium | Internal and External Storage | bios.pch | Automatable
14013178705 | Verify Optane disable through HSA GUI with Hybrid Optane+QLC NAND Through VMD | CSS-IVE-144648 | passed |  | Medium | Internal and External Storage | bios.pch | Automatable
14013178716 | Verify PCIe System acceleration with Hybrid Optane + NAND QLC device Through VMD | CSS-IVE-144650 | passed |  | High | Internal and External Storage | bios.pch | Automatable
14013178722 | Verify Hybrid Optane + NAND QLC as a passthrough device and its detection in OS after Sx Cycles Through VMD | CSS-IVE-144652 | passed |  | High | Internal and External Storage | bios.pch | Automatable
14013178727 | Verify system stability by enabling/disabling PCIe System acceleration with Hybrid Optane + NAND QLC device Through VMD | CSS-IVE-144653 | passed |  | High | Internal and External Storage | bios.pch | Automatable
14013178796 | Verify Hybrid Optane + NAND QLC device boot, detection in OS device manager and Optane memory UI Through VMD | CSS-IVE-144671 | passed |  | High | Internal and External Storage | bios.pch | Automatable
14013179113 | Verify Discrete BT/WLAN functionality before and after Deep Sx states | CSS-IVE-145022 | passed |  | Medium | Networking and Connectivity | bios.pch | Automatable
14013179120 | Verify Discrete Wi-Fi functional test in OS pre and post S4 , S5 , warm and cold reboot cycles | CSS-IVE-145050 | passed |  | High | Networking and Connectivity | bios.pch | Automatable
14013179301 | Verify Discrete BT functionality after idle and sleep states | CSS-IVE-62169 | passed |  | Low | Networking and Connectivity | bios.pch | Automatable
14013179413 | Verify discrete Wi-Fi wake event from S0i3 | CSS-IVE-71105 | passed |  | Low | Networking and Connectivity | bios.pch | Automatable
14013179691 | DPTF participant devices should be listed only with DPTF enabled in BIOS | CSS-IVE-65451 | passed |  | Low | Thermal Management | bios.platform | Automatable
14013179692 | Legacy thermal options should get absolute when Dynamic Platform Thermal Framework is enabled on the system | CSS-IVE-118447 | passed |  | Low | Thermal Management | bios.platform | Automatable
14013184376 | Verify Discrete Wi-Fi functional test post S3 cycle | CSS-IVE-77306 | passed |  | Low | Networking and Connectivity | bios.pch | Automatable
14013185471 | Verify Discrete Wi-Fi functionality test pre and post Disconnected Modern Standby (DMS) | CSS-IVE-90973 | passed |  | Low | Networking and Connectivity | bios.pch | Automatable
14013185608 | Verify system attains responsiveness metrics with PTT enabled Consumer IFWI and with OS installed on SATA HDD | CSS-IVE-92258 | passed |  | High | Performance and Responsiveness | bios.platform | Automation Not Possible
14013185622 | Verify system attains responsiveness metrics with PTT disabled Consumer IFWI with dTPM connected and with OS installed on SATA HDD | CSS-IVE-92260 | passed |  | High | Performance and Responsiveness | bios.platform | Automation Not Possible
16012878689 | Verify BIOS setup menu provides options to set FAN RPM Control (CPU FAN Control) | CSS-IVE-72687 | passed |  | Low | Embedded controller and Power sources | bios.cpu_pm,bios.platform | Not Evaluated
16013241572 | Verify CMS cycle with ACPI D3 cold option enabled/disabled in BIOS |  | passed |  | Medium | Display, Graphics, Video and Audio | bios.platform | Automatable
22011807682 | Verify Discrete Wi-Fi detection and functionality | CSS-IVE-50988 | passed |  | Low | Networking and Connectivity | bios.platform | Jama_Not_Evaluated
14013117056 | Verify BIOS options for HD Audio, Soundwire and I2S Configuration | CSS-IVE-51162 | passed |  | Medium | Display, Graphics, Video and Audio | bios.pch | Automatable
14013119215 | Verify touch panel connected through I2C bus are detected and functional in OS. | CSS-IVE-52494 | passed |  | Low | Touch & Sensing | bios.pch | Automatable
14013156690 | Verify BIOS shall provide an option to set TTL (Time To Live) for Dynamic DNS Update under MEBx menu | CSS-IVE-145511 | passed |  | Low | Manageability Support | bios.me | Automatable
14013156691 | Verify BIOS shall provide an option to set Periodic Update Interval for Dynamic DNS Update under MEBx menu | CSS-IVE-145508 | passed |  | Low | Manageability Support | bios.me | Automatable
14013156700 | Verify Dynamic DNS Update enable/disable with Shared/Dedicated FQDN mode under MEBx menu in BIOS | CSS-IVE-145631 | passed |  | Low | Manageability Support | bios.me | Automatable
14013156701 | Verify Idle Timeout value can be set under MEBx menu in BIOS | CSS-IVE-145644 | passed |  | Low | Manageability Support | bios.me | Automatable
14013156703 | Verify if user can edit Network Name under MEBx menu in BIOS | CSS-IVE-145645 | passed |  | Low | Manageability Support | bios.me,fw.ifwi.csme | Automatable
14013156704 | Verify BIOS shall display an option to Enable or Disable Remote Configuration under MEBx menu | CSS-IVE-145635 | passed |  | Low | Manageability Support | bios.me | Automatable
14013156715 | Verify "Opt-in Configurable from Remote IT" option can be successfully enabled/disabled in BIOS under MEBx menu | CSS-IVE-145650 | passed |  | Low | Manageability Support | bios.me | Automatable
14013156719 | Verify that the Active Management Technology (AMT) reflects correct state of Enabled or Disabled depending upon MEBX in BIOS | CSS-IVE-145659 | passed |  | Low | Manageability Support | bios.me,fw.ifwi.csme | Automatable
14013156722 | Verify that MEBx shall suppress IP configuration menu when LAN-less platform is detected Under BIOS | CSS-IVE-145831 | passed |  | Low | Manageability Support | bios.me | Automatable
14013156723 | Verify if SUT reboots after user enters incorrect MEBx password under BIOS for 3 consecutive tries | CSS-IVE-145643 | passed |  | Low | Manageability Support | bios.me,fw.ifwi.csme | Automatable
14013156725 | [Vpro] BKM for AMT Configuration (MEBx) in BIOS | CSS-IVE-145871 | passed |  | Medium | Manageability Support | bios.me | Automatable
14013156734 | Verify _DSD method for D3 with NVMe connected to M.2 PCH slot in AHCI mode | CSS-IVE-145802 | passed |  | Medium | Internal and External Storage | bios.cpu_pm | Automatable
14013156787 | Verify CPU Frequency throttle when core temperature exceeds passive trip point with DPTF Enabled in BIOS | CSS-IVE-118601 | passed |  | Medium | Thermal Management | bios.cpu_pm | Automatable
14013156791 | Verify CPU Frequency throttle when core temperature exceeds passive trip point with DTS SMM enabled and DPTF Enabled in BIOS after Sx( S4/S5) | CSS-IVE-118602 | passed |  | Medium | Thermal Management | bios.cpu_pm | Automatable
14013156792 | Verify participant and policies wont load when DPTF option is disabled in BIOS. | CSS-IVE-50805 | passed |  | Medium | Thermal Management | bios.cpu_pm | Automatable
14013156795 | Verify CPU FAN rotate when core temperature exceeds Active trip point with DTS SMM enabled and DPTF Enabled in BIOS | CSS-IVE-118603 | passed |  | Medium | Thermal Management | bios.cpu_pm | Automatable
14013156798 | Verify CPU FAN rotate when core temperature exceeds Active trip point with DTS SMM enabled and DPTF Enabled in BIOS after Sx (S4/S5) | CSS-IVE-118604 | passed |  | Medium | Thermal Management | bios.cpu_pm | Automatable
14013156800 | Verify System shutdown when core temperature exceeds Critical trip point with DTS SMM enabled and DPTF Enabled in BIOS | CSS-IVE-118605 | passed |  | Low | Thermal Management | bios.cpu_pm | Automatable
14013156801 | Verify DPTF driver cannot be installed when DPTF option is disabled in Bios setup | CSS-IVE-50812 | passed |  | Low | Thermal Management | bios.cpu_pm | Automatable
14013156802 | Verify System shutdown when core temperature exceeds Critical trip point with DTS SMM enabled and DPTF Enabled in BIOS after Sx (S4/S5) | CSS-IVE-118606 | passed |  | Medium | Thermal Management | bios.cpu_pm | Automatable
14013156805 | Verify Critical/Active/Passive trip point with DTS SMM enabled and DPTF Enabled in BIOS after S3 | CSS-IVE-118607 | passed |  | High | Thermal Management | bios.cpu_pm | Automatable
14013156883 | Verify All DPTF participants are loaded in DPTF Monitor | CSS-IVE-50814 | Failed | HSD FAIL: 16015505408 : [RPL-S UPGRADE ][SKUING][RPL-S SOC+ADL-S PCH] [RPL-S BIOS]:Sensor devices are greyed out in BIOS page under DPTF configuration | High | Thermal Management | bios.cpu_pm | Automatable
14013156915 | Verify PL4 lock via VR_CURRENT_CONFIG MSR | CSS-IVE-70932 | passed |  | Low | Power Management | bios.cpu_pm | Automatable
14013157109 | Dynamic Thermal Platform framework should allow upto 6 OEM variables to be defined in order to support Power Boss policy | CSS-IVE-98897 | passed |  | Low | Thermal Management | bios.cpu_pm | Automatable
14013157130 | LPM Policy should not be present under DPTF policies in BIOS | CSS-IVE-99279 | passed |  | Low | Thermal Management | bios.platform | Automatable
14013157133 | Cooling Mode Policy should not be present under DPTF policies in BIOS | CSS-IVE-99280 | passed |  | Low | Thermal Management | bios.platform | Automatable
14013157136 | Hardware Duty Cycling Policy should not be present under DPTF policies in BIOS | CSS-IVE-99282 | passed |  | Low | Thermal Management | bios.platform | Automatable
14013157146 | Set Cooling policy (_SCP and DSCP) methods should not be get enumerated in OS | CSS-IVE-99302 | passed |  | Low | Thermal Management | bios.cpu_pm | Automatable
14013157216 | Verify DPTF Processor participant does not get enumerated in device manager when it is disabled in BIOS | CSS-IVE-102222 | passed |  | Low | Thermal Management | bios.cpu_pm | Automatable
14013157222 | Validate PTYP (Participant Device Type) method is defined for Display and Fan participants | CSS-IVE-102235 | passed |  | Low | Thermal Management | bios.platform | Automatable
14013157232 | Validate PBOK method is defined for Power Participant | CSS-IVE-102265 | passed |  | Low | Thermal Management | bios.platform | Automatable
14013157256 | Validate Active trip points for DPTF CPU participant | CSS-IVE-105595 | passed |  | Low | Thermal Management | bios.cpu_pm | Automatable
14013157276 | Validate ACPI methods required by DPTF to notify BIOS regarding the current DPTF status | CSS-IVE-111656 | passed |  | Low | Thermal Management | bios.cpu_pm | Automatable
14013157290 | Validate methods required by Fan device participant are enumerated as part of ACPI DPTF table | CSS-IVE-114278 | passed |  | Low | Thermal Management | bios.cpu_pm | Automatable
14013157319 | Verify PL4 values via VR_CURRENT_CONFIG MSR | CSS-IVE-117833 | passed |  | Low | Power Management | bios.platform | Automatable
14013157335 | Verify DPTF Power & Processor participants in ACPI dump | CSS-IVE-117076 | passed |  | Low | Thermal Management | bios.cpu_pm | Automatable
14013157454 | Verify DPTF IETM _OSC ACPI method handle dynamic policies properly | CSS-IVE-118654 | passed |  | Low | Thermal Management | bios.cpu_pm | Automatable
14013157520 | Verify Power Limit 1 and Power Limit 2 values gets displayed as part of Setup and it is configured correctly based on form factor | CSS-IVE-120149 | passed |  | Low | Power Management | bios.cpu_pm | Automatable
14013158557 | Verify System stays in S5 when power button is pressed while in Bios page (Negative Test ) | CSS-IVE-92277 | passed |  | Low | Embedded controller and Power sources | bios.pch | Automatable
14013158782 | Verify Hardware Identifiers of DPTF participant devices in device manager | CSS-IVE-92964 | failed | HSD fail=16015505408,[RPL-S UPGRADE ][SKUING][RPL-S SOC+ADL-S PCH] [RPL-S BIOS]:Sensor devices are greyed out in BIOS page under DPTF configuration | High | Thermal Management | bios.platform | Automatable
14013158784 | Validate DPTF ACPI objects required for DPTF Manager device are getting enumerated in ACPI dump | CSS-IVE-92987 | passed |  | Low | Thermal Management | bios.platform | Automatable
14013158786 | Validate Thermal objects required for DPTF Participant devices are getting enumerated in ACPI dump | CSS-IVE-93070 | passed |  | Low | Thermal Management | bios.platform | Automatable
14013158788 | Validate Power objects required for DPTF Participant devices are getting enumerated in ACPI dump | CSS-IVE-93071 | passed |  | Medium | Thermal Management | bios.platform | Automatable
14013160431 | BIOS should update the changes for Physical Memory Array (Type 16) | CSS-IVE-102142 | passed |  | Low | Industry Specs and Open source initiatives | bios.platform | Automatable
14013160750 | Verify firmware Version Info (FVI) for Reference Code - CPU | CSS-IVE-105596 | passed |  | Low | Industry Specs and Open source initiatives | bios.cpu_pm,bios.platform | Automatable
14013161192 | BIOS should not invoke the Intel MEBx and should hide Intel MEBx hotkey entry during CSME Disable | CSS-IVE-114670 | passed |  | Low | Manageability Support | bios.me | Automatable
14013161425 | Verify Sx and reboot cycles with ISH disabled | CSS-IVE-114796 | passed |  | Medium | Touch & Sensing | bios.pch,bios.platform,fw.ifwi.ish | Automatable
14013161527 | Verify Sensor Device Temperature value in BIOS and OS | CSS-IVE-115306 | Failed | HSD FAIL: 16015505408 : [RPL-S UPGRADE ][SKUING][RPL-S SOC+ADL-S PCH] [RPL-S BIOS]:Sensor devices are greyed out in BIOS page under DPTF configuration | High | Thermal Management | bios.platform | Automatable
14013161591 | Verify Bios an option to Enable/Disable INT3400 Device participants | CSS-IVE-116719 | passed |  | Low | Thermal Management | bios.cpu_pm | Automatable
14013161603 | Verify Support of USPL ACPI methods for Power Participant | CSS-IVE-116753 | passed |  | Medium | Thermal Management | bios.cpu_pm | Automatable
14013161674 | Verify Coexistence of Discrete Wi-Fi and Bluetooth functionality in OS after Connected Modern Standby cycles | CSS-IVE-117092 | passed |  | Medium | Networking and Connectivity | bios.pch | Automatable
14013163970 | Verify BIOS setup options for RFI Spread Spectrum control (SSC) range | CSS-IVE-135386 | passed |  | Medium | Power Management | bios.platform | Automatable
14013164188 | Verify if RFI Spread Spectrum control (SSC) option can be disabled from BIOS menu | CSS-IVE-135748 | passed |  | Low | Power Management | bios.platform | Automatable
14013164788 | [OCR] Verify availability of OCR Boot options for One Click Recovery while AMT is globally enabled | CSS-IVE-136427 | passed |  | Low | Manageability Support | bios.me | Automatable
14013167048 | Verify whether GOP Init completes in less than threshold limit with Corporate IFWI | CSS-IVE-92713 | passed |  | Low | Performance and Responsiveness | bios.platform | Automatable
14013167084 | Verify system attains responsiveness metrics with PTT enabled Corporate IFWI and with OS installed on NVMe SSD | CSS-IVE-101008 | passed |  | Medium | Performance and Responsiveness | bios.platform | Automation Not Possible
14013167099 | Verify system attains responsiveness metrics with PTT enabled Corporate IFWI and with OS installed on M.2 SATA SSD | CSS-IVE-101010 | passed |  | Medium | Performance and Responsiveness | bios.platform | Automation Not Possible
14013167147 | Verify system attains responsiveness metrics with PTT enabled Corporate IFWI and with OS installed on Optane enabled drive with SSD | CSS-IVE-101032 | passed |  | High | Performance and Responsiveness | bios.platform | Automatable
14013167263 | Verify responsiveness metrics are attained by system flashed with PTT enabled Corporate IFWI + Internal performance BIOS with IOMMU enabled | CSS-IVE-118814 | passed |  | High | Performance and Responsiveness | bios.platform | Automatable
14013167283 | Verify responsiveness metrics are attained by system flashed with PTT enabled Corporate IFWI + External performance BIOS with IOMMU enabled | CSS-IVE-118816 | passed |  | High | Performance and Responsiveness | bios.platform | Automatable
14013167579 | Verify responsiveness metrics are attained by system flashed with Pre_Prod IFWI + External BIOS and with IOMMU enabled with exception list | CSS-IVE-118889 | passed |  | High | Performance and Responsiveness | bios.platform | Automatable
14013167586 | Verify Quiet Boot is disabled when Fast Boot enabled in BIOS option | CSS-IVE-122398 | passed |  | Low | Performance and Responsiveness | bios.pch,bios.platform | Automatable
14013167606 | Verify system attains responsiveness metrics with PTT enabled Corporate IFWI (1x32MB) size and with OS installed on NVMe SSD | CSS-IVE-133065 | passed |  | Medium | Performance and Responsiveness | bios.platform | Automation Not Possible
14013167638 | Verify System responsiveness at BIOS, EFI and OS level with "Num Lock" ,"Caps Lock" and "Scroll Lock" LED ON when Overclocking enabled | CSS-IVE-145246 | passed |  | Low | Performance and Responsiveness | bios.cpu_pm | Automatable
14013172891 | Verify SUT shutdown (S5) when the Power Button is held in EDK Shell with only AC is plugged-in | CSS-IVE-119473 | passed |  | Low | Embedded controller and Power sources | bios.pch | Automatable
14013172897 | Verify SUT shutdown (S5) when the Power Button is held in BIOS Setup with only AC plugged-in | CSS-IVE-119476 | passed |  | Low | Embedded controller and Power sources | bios.pch | Automatable
14013173089 | Verify EC detects the Sx transitions and configure the GPIOs without failure | CSS-IVE-145302 | passed |  | Low | Embedded controller and Power sources | bios.pch | Automatable
14013173168 | Verify if BIOS provides option to enable/disable PCH energy reporting | CSS-IVE-94262 | passed |  | Low | Embedded controller and Power sources | bios.platform | Automatable
14013173170 | Verify SUT enters to S5 state at 10sec power button press with "Power Button Override=enable" option in BIOS | CSS-IVE-100059 | passed |  | Low | Embedded controller and Power sources | bios.pch | Automatable
14013173171 | Verify SUT enters to S5 state with legacy 4 seconds power button press functionality | CSS-IVE-100057 | passed |  | Low | Embedded controller and Power sources | bios.pch | Automatable
14013176063 | Verifying Speaker/ Audio jack detection and audio switching from Inbuilt speakers to Headphones and vice versa | CSS-IVE-72701 | passed |  | Low | Display, Graphics, Video and Audio | bios.pch,fw.ifwi.bios | Automatable
14013176068 | Verify USB3 ports description in ACPI domain | CSS-IVE-73615 | passed |  | Low | Internal and External Storage | bios.pch | Automatable
14013176963 | Verify LPSS SPI need to be on PCI mode by default | CSS-IVE-105573 | passed |  | Low | Flex I/O and Internal Buses | bios.pch,bios.platform | Automatable
14013177306 | Verify ASPM and L1 substate Values in OS with NVMe remapping | CSS-IVE-116781 | passed |  | High | Internal and External Storage | bios.pch | Automatable
14013177386 | Verify SATA disabling flow with NVMe as a boot source | CSS-IVE-117876 | passed |  | Medium | Internal and External Storage | bios.pch | Automatable
14013177684 | Verify warm reset and Sx cycle with PCIe Gen4 NVMe SSD connected over PCIe Gen4 supported X4 slot | CSS-IVE-119125 | passed |  | High | Internal and External Storage | bios.pch | Automatable
14013177822 | Verify OS installation and system stability after Sx with NVME connected in PCH slot with VMD port disabled | CSS-IVE-129731 | passed |  | High | Internal and External Storage | bios.pch | Automatable
14013177842 | Verify OS installation and system stability after Sx with NVME connected in PCH slot with VMD port enabled | CSS-IVE-129737 | passed |  | High | Internal and External Storage | bios.pch | Automatable
14013178010 | Verify VMD RTD3Cold support with Hybrid Optane connected | CSS-IVE-133110 | passed |  | High | Internal and External Storage | bios.pch | Automatable
14013178016 | Verify if Hybrid Optane supports RTD3 Cold Through VMD | CSS-IVE-133111 | passed |  | High | Internal and External Storage | bios.pch | Automatable
14013178043 | Verify Touch Panel(I2C) enumeration and functionality in OS pre and post Sx cycles | CSS-IVE-133612 | passed |  | Medium | Touch & Sensing | bios.pch | Automatable
14013178553 | Verify package C10 with Hybrid Optane +QLC NAND Through VMD | CSS-IVE-144611 | passed |  | High | Internal and External Storage | bios.cpu_pm | Automatable
14013178590 | Verify Intel Optane Memory Volume boot after dirty shutdown with Hybrid Optane + QLC NAND Through VMD | CSS-IVE-144621 | passed |  | Medium | Internal and External Storage | bios.pch | Automatable
14013178621 | Verify Sx state occurs during Intel Optane Volume creation process with Hybrid Optane +QLC NAND Through VMD | CSS-IVE-144627 | passed |  | Medium | Internal and External Storage | bios.pch | Automatable
14013178624 | Verify Sx state occurs during Intel Optane Volume disable process with Hybrid Optane +QLC NAND Through VMD | CSS-IVE-144628 | passed |  | Medium | Internal and External Storage | bios.pch | Automatable
14013178627 | Verify Connected Modern standby state occurs during Intel Optane Volume creation process with Hybrid Optane +QLC NAND Through VMD | CSS-IVE-144629 | passed |  | Medium | Internal and External Storage | bios.pch | Automatable
14013178630 | Verify Connected Modern standby occurs during Intel Optane Volume disable process with Hybrid Optane +QLC NAND Through VMD | CSS-IVE-144630 | passed |  | Medium | Internal and External Storage | bios.pch | Automatable
14013178634 | Verify Intel Optane Volume enter and exit Connected Modern standby with Hybrid Optane +QLC NAND Through VMD | CSS-IVE-144631 | passed |  | Medium | Internal and External Storage | bios.pch | Automatable
14013178669 | Verify enabling Intel Optane Memory Volume from PreOS UEFI , Install OS and verify device boot with Hybrid Optane+QLC NAND Through VMD | CSS-IVE-144639 | passed |  | Medium | Internal and External Storage | bios.pch | Automatable
14013178674 | Verify Optane Enable from UI and Disable from Pre-OS UEFI with Hybrid Optane + QLC NAND Through VMD | CSS-IVE-144643 | passed |  | Medium | Internal and External Storage | bios.pch | Automatable
14013178677 | Verify OS install to Pass through Hybrid Optane +QLC NAND Through VMD | CSS-IVE-144644 | passed |  | Medium | Internal and External Storage | bios.pch | Automatable
14013178705 | Verify Optane disable through HSA GUI with Hybrid Optane+QLC NAND Through VMD | CSS-IVE-144648 | passed |  | Medium | Internal and External Storage | bios.pch | Automatable
14013178716 | Verify PCIe System acceleration with Hybrid Optane + NAND QLC device Through VMD | CSS-IVE-144650 | passed |  | High | Internal and External Storage | bios.pch | Automatable
14013178727 | Verify system stability by enabling/disabling PCIe System acceleration with Hybrid Optane + NAND QLC device Through VMD | CSS-IVE-144653 | passed |  | High | Internal and External Storage | bios.pch | Automatable
14013178796 | Verify Hybrid Optane + NAND QLC device boot, detection in OS device manager and Optane memory UI Through VMD | CSS-IVE-144671 | passed |  | High | Internal and External Storage | bios.pch | Automatable
14013179413 | Verify discrete Wi-Fi wake event from S0i3 | CSS-IVE-71105 | passed |  | Low | Networking and Connectivity | bios.pch | Automatable
14013179580 | Verify BIOS provides option to enable/disable ISH Configuration | CSS-IVE-62691 | passed |  | Low | Touch & Sensing | bios.pch,fw.ifwi.ish | Automatable
14013179691 | DPTF participant devices should be listed only with DPTF enabled in BIOS | CSS-IVE-65451 | passed |  | Low | Thermal Management | bios.platform | Automatable
14013179692 | Legacy thermal options should get absolute when Dynamic Platform Thermal Framework is enabled on the system | CSS-IVE-118447 | passed |  | Low | Thermal Management | bios.platform | Automatable
14013180238 | Verify if BIOS populates the Intel CPU ,AMT, SBA, ME, KVM, LocalWakeupTimer Capabilities under SMBIOS table 131 | CSS-IVE-80080 | passed |  | Medium | Manageability Support | bios.me | Automatable
14013180249 | Verify Shared/Dedicated FQDN mode setting in MEBx | CSS-IVE-75864 | passed |  | Low | Manageability Support | bios.me | Jama_Not_Evaluated
14013180250 | Verify that MEBx shall provide an option to set Periodic Update Interval for Dynamic DNS Update | CSS-IVE-75917 | passed |  | Low | Manageability Support | bios.me | Automatable
14013180254 | Verify that MEBx shall provide an option to set TTL (Time To Live) for Dynamic DNS Update | CSS-IVE-75918 | passed |  | Low | Manageability Support | bios.me | Automatable
14013180257 | Verify that MEBx shall provide an option to display current Provisioning | CSS-IVE-75939 | passed |  | Low | Manageability Support | bios.me | Automation Not Possible
14013180261 | Verify that MEBx shall display an option to set FQDN of the provisioning server | CSS-IVE-75941 | passed |  | Low | Manageability Support | bios.me | Automation Not Possible
14013180262 | Verify that MEBx shall provide an option to set PKI DNS Suffix. | CSS-IVE-75942 | passed |  | Low | Manageability Support | bios.me | Automation Not Possible
14013180263 | Verify TLS PKI Hash Management option in MEBx | CSS-IVE-75943 | passed |  | Low | Manageability Support | bios.me,fw.ifwi.csme | Automation Not Possible
14013180271 | Verify Dynamic DNS Update enable/disable with Shared/Dedicated FQDN mode in MEBX | CSS-IVE-75865 | passed |  | Low | Manageability Support | bios.me | Automatable
14013180283 | Verify that MEBx shall suppress IP configuration menu when LAN-less platform is detected | CSS-IVE-76109 | passed |  | Low | Manageability Support | bios.me | Jama_Not_Evaluated
14013180387 | Verify Idle Timeout value can be set in MEBx | CSS-IVE-73225 | passed |  | Low | Manageability Support | bios.me | Automatable
14013180397 | Verify that the Active Management Technology (AMT) reflects correct state of Enabled or Disabled depending upon MEBX | CSS-IVE-73228 | passed |  | Medium | Manageability Support | bios.me | Automatable
14013180445 | Verify "Opt-in Configurable from IT" option can be successfully enabled/disabled in MEBX | CSS-IVE-73237 | passed |  | Low | Manageability Support | bios.me | Automatable
14013185587 | Verify system attains responsiveness metrics with PTT enabled Corporate IFWI | CSS-IVE-91102 | passed |  | High | Performance and Responsiveness | bios.platform | Automation Not Possible
14013185604 | Verify system attains responsiveness metrics with PTT disabled Corporate IFWI with dTPM connected | CSS-IVE-91105 | passed |  | High | Performance and Responsiveness | bios.platform | Automation Not Possible
14013186958 | Verfiy that the Active Management Technology (AMT) reflects correct state of Enabled or Disabled depending upon MEBX | CSS-IVE-131932 | passed |  | Low | Manageability Support | bios.me,fw.ifwi.csme | Automatable
16012878689 | Verify BIOS setup menu provides options to set FAN RPM Control (CPU FAN Control) | CSS-IVE-72687 | passed |  | Low | Embedded controller and Power sources | bios.cpu_pm,bios.platform | Not Evaluated
16013251327 | Verify BIOS shall provide an ability for adjusting the timeout for HTTPS requests that UEFI makes for remote retrieving OS rebuild images | CSS-IVE-145511 | passed |  | Low | Manageability Support | bios.me | Automation Not Possible
16014777355 | Negative: Verify DMIC basic functionality test over Soundwire Audio Codec | CSS-IVE-145663 | passed |  | Low | Display, Graphics, Video and Audio | bios.pch | Automatable
16015008599 | Verify PS2 Keyboard/Mouse option disabled by default form BIOS setup menu |  | passed |  | Low | Display, Graphics, Video and Audio | bios.platform | Automatable
16015067899 | Negative: Verify Audio Playback using 3.5mm-Jack-Headset over Soundwire Codec | CSS-IVE-145663 | passed |  | Low | Display, Graphics, Video and Audio | bios.pch | Automatable
14013114769 | Verify Hardware Pre-Fetcher reflection via MISC_FEATURE_CONTROL MSR | CSS-IVE-50877 | Passed |  | Low | Thermal Management | bios.cpu_pm | Automatable
14013117056 | Verify BIOS options for HD Audio, Soundwire and I2S Configuration | CSS-IVE-51162 | Passed |  | Medium | Display, Graphics, Video and Audio | bios.pch | Automatable
14013117280 | Verify that Storage OROM, Network OROM, driver displays correct handle in BIOS shell(UEFI), when UEFI Option is selected | CSS-IVE-51251 | Passed |  | Low | Internal and External Storage | bios.pch | Automatable
14013118162 | Verify BIOS Setup shall display options needed for PCH Thermal reporting and Thermal Throttling (DMI, SATA) | CSS-IVE-51373 | Passed |  | Low | Thermal Management | bios.pch | Automatable
14013119746 | Verify SUT can boot to a HDD and detected under IDE ATA/ATAPI controller with SATA mode set to AHCI | CSS-IVE-53886 | Passed |  | Low | Internal and External Storage | bios.pch | Automatable
14013156734 | Verify _DSD method for D3 with NVMe connected to M.2 PCH slot in AHCI mode | CSS-IVE-145802 | Passed |  | Medium | Internal and External Storage | bios.cpu_pm | Automatable
14013156735 | Verify _DSD method for D3 for SATA SSD when PS_ON is enabled in AHCI mode. | CSS-IVE-145803 | Passed |  | Medium | Internal and External Storage | bios.cpu_pm | Automatable
14013156759 | Verify Sx cycles with SATA HDD connected when Windbg & Hyper V enabled. | CSS-IVE-147124 | Passed |  | Medium | Internal and External Storage | bios.pch | Jama_Not_Evaluated
14013156767 | Verify SLP_S0 & Package C states with SATA HDD connected | CSS-IVE-147212 | Passed |  | Medium | Flex I/O and Internal Buses | bios.pch | Not Evaluated
14013156787 | Verify CPU Frequency throttle when core temperature exceeds passive trip point with DPTF Enabled in BIOS | CSS-IVE-118601 | Passed |  | Medium | Thermal Management | bios.cpu_pm | Automatable
14013156791 | Verify CPU Frequency throttle when core temperature exceeds passive trip point with DTS SMM enabled and DPTF Enabled in BIOS after Sx( S4/S5) | CSS-IVE-118602 | Passed |  | Medium | Thermal Management | bios.cpu_pm | Automatable
14013156792 | Verify participant and policies wont load when DPTF option is disabled in BIOS. | CSS-IVE-50805 | Passed |  | Medium | Thermal Management | bios.cpu_pm | Automatable
14013156795 | Verify CPU FAN rotate when core temperature exceeds Active trip point with DTS SMM enabled and DPTF Enabled in BIOS | CSS-IVE-118603 | Passed |  | Medium | Thermal Management | bios.cpu_pm | Automatable
14013156796 | Verify P-State transitions of CPU based on Turbo mode | CSS-IVE-50809 | Passed |  | Low | Power Management | bios.cpu_pm | Automatable
14013156798 | Verify CPU FAN rotate when core temperature exceeds Active trip point with DTS SMM enabled and DPTF Enabled in BIOS after Sx (S4/S5) | CSS-IVE-118604 | Passed |  | Medium | Thermal Management | bios.cpu_pm | Automatable
14013156800 | Verify System shutdown when core temperature exceeds Critical trip point with DTS SMM enabled and DPTF Enabled in BIOS | CSS-IVE-118605 | Passed |  | Low | Thermal Management | bios.cpu_pm | Automatable
14013156801 | Verify DPTF driver cannot be installed when DPTF option is disabled in Bios setup | CSS-IVE-50812 | Passed |  | Low | Thermal Management | bios.cpu_pm | Automatable
14013156802 | Verify System shutdown when core temperature exceeds Critical trip point with DTS SMM enabled and DPTF Enabled in BIOS after Sx (S4/S5) | CSS-IVE-118606 | Passed |  | Medium | Thermal Management | bios.cpu_pm | Automatable
14013156805 | Verify Critical/Active/Passive trip point with DTS SMM enabled and DPTF Enabled in BIOS after S3 | CSS-IVE-118607 | Passed |  | High | Thermal Management | bios.cpu_pm | Automatable
14013156839 | Verify CPU Turbo feature via IA32_MISC_ENABLE MSR | CSS-IVE-44264 | Passed |  | Low | Power Management | bios.cpu_pm | Automatable
14013156879 | Verify the CPU reaches its rated turbo speed when all cores are active. | CSS-IVE-50712 | Passed |  | Low | Power Management | bios.cpu_pm | Automatable
14013156880 | Verify Bios gives an option to change CPU Custom critical trip point below TjMax and to set TCC Activation offSet | CSS-IVE-50696 | Passed |  | Low | Thermal Management | bios.cpu_pm | Automatable
14013156883 | Verify All DPTF participants are loaded in DPTF Monitor | CSS-IVE-50814 | Failed | HSD FAIL: 16015505408 : [RPL-S UPGRADE ][SKUING][RPL-S SOC+ADL-S PCH] [RPL-S BIOS]:Sensor devices are greyed out in BIOS page under DPTF configuration | High | Thermal Management | bios.cpu_pm | Automatable
14013156893 | Verify Tcc Activation offset should be set and Critical Trip Point should be functional | CSS-IVE-50828 | Passed |  | Low | Thermal Management | bios.cpu_pm | Automatable
14013156896 | Verify status of Turbo mode on disabling EIST(Enhanced Intel Speed Step) via IA32_MISC_ENABLE MSR | CSS-IVE-50709 | Passed |  | Low | Power Management | bios.cpu_pm | Automatable
14013156898 | Verify TURBO_POWER_LIMIT via PACKAGE_RAPL_LIMIT MSR | CSS-IVE-50708 | Passed |  | Low | Power Management | bios.cpu_pm | Automatable
14013156915 | Verify PL4 lock via VR_CURRENT_CONFIG MSR | CSS-IVE-70932 | Passed |  | Low | Power Management | bios.cpu_pm | Automatable
14013156955 | Verify "TCC offset time window" configuration in Bios | CSS-IVE-71089 | Passed |  | Low | Thermal Management | bios.cpu_pm | Automation Not Possible
14013157055 | Verify T-state enablement and disablement as part of Setup | CSS-IVE-75912 | Passed |  | Low | Power Management | bios.cpu_pm | Automatable
14013157109 | Dynamic Thermal Platform framework should allow upto 6 OEM variables to be defined in order to support Power Boss policy | CSS-IVE-98897 | Passed |  | Low | Thermal Management | bios.cpu_pm | Automatable
14013157130 | LPM Policy should not be present under DPTF policies in BIOS | CSS-IVE-99279 | Passed |  | Low | Thermal Management | bios.platform | Automatable
14013157133 | Cooling Mode Policy should not be present under DPTF policies in BIOS | CSS-IVE-99280 | Passed |  | Low | Thermal Management | bios.platform | Automatable
14013157136 | Hardware Duty Cycling Policy should not be present under DPTF policies in BIOS | CSS-IVE-99282 | passed |  | Low | Thermal Management | bios.platform | Automatable
14013157146 | Set Cooling policy (_SCP and DSCP) methods should not be get enumerated in OS | CSS-IVE-99302 | Passed |  | Low | Thermal Management | bios.cpu_pm | Automatable
14013157216 | Verify DPTF Processor participant does not get enumerated in device manager when it is disabled in BIOS | CSS-IVE-102222 | Passed |  | Low | Thermal Management | bios.cpu_pm | Automatable
14013157222 | Validate PTYP (Participant Device Type) method is defined for Display and Fan participants | CSS-IVE-102235 | Passed |  | Low | Thermal Management | bios.platform | Automatable
14013157232 | Validate PBOK method is defined for Power Participant | CSS-IVE-102265 | Passed |  | Low | Thermal Management | bios.platform | Automatable
14013157256 | Validate Active trip points for DPTF CPU participant | CSS-IVE-105595 | Passed |  | Low | Thermal Management | bios.cpu_pm | Automatable
14013157276 | Validate ACPI methods required by DPTF to notify BIOS regarding the current DPTF status | CSS-IVE-111656 | Passed |  | Low | Thermal Management | bios.cpu_pm | Automatable
14013157290 | Validate methods required by Fan device participant are enumerated as part of ACPI DPTF table | CSS-IVE-114278 | Passed |  | Low | Thermal Management | bios.cpu_pm | Automatable
14013157335 | Verify DPTF Power & Processor participants in ACPI dump | CSS-IVE-117076 | Passed |  | Low | Thermal Management | bios.cpu_pm | Automatable
14013157454 | Verify DPTF IETM _OSC ACPI method handle dynamic policies properly | CSS-IVE-118654 | Passed |  | Low | Thermal Management | bios.cpu_pm | Automatable
14013158426 | Verify SATA HDD data transfer at OS and EFI Shell | CSS-IVE-81062 | Passed |  | Low | Internal and External Storage | bios.pch,fw.ifwi.pchc | Automatable
14013158557 | Verify System stays in S5 when power button is pressed while in Bios page (Negative Test ) | CSS-IVE-92277 | Passed |  | Low | Embedded controller and Power sources | bios.pch | Automatable
14013158784 | Validate DPTF ACPI objects required for DPTF Manager device are getting enumerated in ACPI dump | CSS-IVE-92987 | Passed |  | Low | Thermal Management | bios.platform | Automatable
14013158786 | Validate Thermal objects required for DPTF Participant devices are getting enumerated in ACPI dump | CSS-IVE-93070 | Passed |  | Low | Thermal Management | bios.platform | Automatable
14013158788 | Validate Power objects required for DPTF Participant devices are getting enumerated in ACPI dump | CSS-IVE-93071 | Passed |  | Medium | Thermal Management | bios.platform | Automatable
14013159050 | Verify "Thermal Monitor" Enable/Disable via MSR 1A0 [3] | CSS-IVE-99969 | Passed |  | Low | Thermal Management | bios.platform | Automatable
14013160431 | BIOS should update the changes for Physical Memory Array (Type 16) | CSS-IVE-102142 | Passed |  | Low | Industry Specs and Open source initiatives | bios.platform | Automatable
14013160750 | Verify firmware Version Info (FVI) for Reference Code - CPU | CSS-IVE-105596 | Passed |  | Low | Industry Specs and Open source initiatives | bios.cpu_pm,bios.platform | Automatable
14013161591 | Verify Bios an option to Enable/Disable INT3400 Device participants | CSS-IVE-116719 | Passed |  | Low | Thermal Management | bios.cpu_pm | Automatable
14013161603 | Verify Support of USPL ACPI methods for Power Participant | CSS-IVE-116753 | Passed |  | Medium | Thermal Management | bios.cpu_pm | Automatable
14013161732 | Verify bios an option to enable/disable "Intel Turbo Boost Max Technology 3.0" | CSS-IVE-117487 | Passed |  | Low | Power Management | bios.cpu_pm | Automatable
14013161905 | Verify platform "Energy performance " using MSR 1B0h with Different OS power plan (High performance, Power Saver and Balanced [Active]) | CSS-IVE-117925 | Passed |  | Low | Power Management | bios.platform | Automatable
14013161981 | Verify CPU frequency throttles when core temperature exceeds passive trip point with DTS SMM enabled and DTT disabled post Sx | CSS-IVE-117981 | Passed |  | Medium | Thermal Management | bios.cpu_pm | Automatable
14013161997 | Verify CPU FAN rotate when core temperature exceeds Active trip point with DTS SMM enabled and DTT disabled in BIOS after Sx (S4/S5) | CSS-IVE-117983 | Passed |  | Low | Thermal Management | bios.cpu_pm | Automatable
14013162008 | Verify system shutdowns when core temperature exceeds Critical trip point with DTS SMM enabled and DTT disabled in BIOS post Sx | CSS-IVE-117985 | Passed |  | Low | Thermal Management | bios.cpu_pm | Automatable
14013162045 | Verify Critical/Active/Passive trip point with DTS SMM enabled and DTT disabled in BIOS after S3 | CSS-IVE-117986 | Passed |  | High | Thermal Management | bios.cpu_pm | Automatable
14013162048 | Verify Critical/Active/Passive trip point with DTS SMM enabled and DTT disabled in BIOS after S0i3/CMS | CSS-IVE-117987 | Passed |  | High | Thermal Management | bios.cpu_pm | Automatable
14013163059 | Verify BIOS SETUP "LPIT Residency Counter" item for ATX Shutdown (PS_ON) for IntelPEP access | CSS-IVE-129980 | Passed |  | Low | Power Management | bios.pch | Automatable
14013163970 | Verify BIOS setup options for RFI Spread Spectrum control (SSC) range | CSS-IVE-135386 | Passed |  | Medium | Power Management | bios.platform | Automatable
14013164188 | Verify if RFI Spread Spectrum control (SSC) option can be disabled from BIOS menu | CSS-IVE-135748 | Passed |  | Low | Power Management | bios.platform | Automatable
14013166012 | Verify system stability on performing hibernate cycling with Overclocking enabled | CSS-IVE-70875 | Passed |  | Low | Performance Tuning and overclocking | bios.cpu_pm | Automatable
14013166013 | Verify system stability on performing Sleep cycling with Overclocking enabled | CSS-IVE-70876 | Passed |  | Low | Performance Tuning and overclocking | bios.cpu_pm | Automatable
14013166024 | Check that CFG lock has enabled/disabled options in BIOS | CSS-IVE-70880 | Passed |  | Low | Performance Tuning and overclocking | bios.cpu_pm | In Production
14013166036 | Verify overclocking lock Bios option | CSS-IVE-70881 | Passed |  | Low | Performance Tuning and overclocking | bios.cpu_pm | Automatable
14013166044 | Verify system stability post Gfx overclocking | CSS-IVE-70860 | Passed |  | Low | Performance Tuning and overclocking | bios.cpu_pm | Automatable
14013166080 | Verify and validate Gfx frequency overclocking | CSS-IVE-71085 | Passed |  | Low | Performance Tuning and overclocking | bios.cpu_pm | Automatable
14013166147 | Validate "Core Extra Turbo Voltage" value can be changed , when "Core voltage mode" is set to "Adaptive" in BIOS | CSS-IVE-71218 | Failed | HSD FAIL: 16015523991 : [RPL-S NATIVE][RPL-S SOC+RPL-S PCH] [RPL-S BIOS]:Extra Turbo Voltage option missing in BIOS page | Low | Performance Tuning and overclocking | bios.cpu_pm | Automatable
14013166156 | Verify Memory profile and timings does not get changed post system performing power cycles | CSS-IVE-71220 | Passed |  | Low | Performance Tuning and overclocking | bios.cpu_pm | Automatable
14013166238 | Verify BIOS lists out all the memory timings | CSS-IVE-71376 | Passed |  | Low | Performance Tuning and overclocking | bios.cpu_pm | Automatable
14013166240 | Verify that BIOS has an option to enable/disable CPU Flex ratio | CSS-IVE-71457 | Passed |  | Low | Performance Tuning and overclocking | bios.cpu_pm | Automatable
14013166273 | Verify XTU BIOS Interface Feature removal from BIOS | CSS-IVE-76306 | Passed |  | Low | Performance Tuning and overclocking | bios.cpu_pm | Automatable
14013166335 | Verify Icc maximum value for IA domain can be read via Overclocking mailbox | CSS-IVE-95597 | Passed |  | Low | Performance Tuning and overclocking | bios.cpu_pm | Automatable
14013166363 | Validate system stability post fast boot enablement for an overclocking enabled system | CSS-IVE-97316 | Passed |  | Low | Performance Tuning and overclocking | bios.cpu_pm | Automatable
14013166383 | Validate system stability post sleep cycling with system overclocked to maximum threshold Core turbo ratio testable | CSS-IVE-99428 | Passed |  | Low | Performance Tuning and overclocking | bios.cpu_pm | Automatable
14013166446 | Verify Overclocking enabled systems support for maximum throttle point upto 115c | CSS-IVE-100081 | Passed |  | Low | Performance Tuning and overclocking | bios.cpu_pm | Automatable
14013166462 | Verify Platform Voltage override bios options for all FIVR | CSS-IVE-100088 | Failed | HSD FAIL:16015523230 : [RPL-S NATIVE][RPL-S SOC+RPL-S PCH] [RPL-S BIOS]:VccCore Override Enable option missing in BIOS page | Low | Performance Tuning and overclocking | bios.cpu_pm | Automatable
14013166598 | Verify MRC detects memory topology changes correctly | CSS-IVE-115046 | Passed |  | Low | Performance Tuning and overclocking | bios.cpu_pm | Automatable
14013166655 | Verify Bios has option to enable/disable Thermal Velocity boost (TVB) Using OCMB cmd 0X18 /0X19 | CSS-IVE-115624 | Failed | HSD FAIL:16015523034 : [RPL-S NATIVE][RPL-S SOC+RPL-S PCH] [RPL-S BIOS]:TVB Ratio Clipping option missing in BIOS page | Medium | Performance Tuning and overclocking | bios.cpu_pm | Automatable
14013166678 | Verify Bios sets CS3_OVR_EN bit as part of Clock Source Shutdown Control Register 2 (CS_SD_CTL2) for platforms supporting Overclocking PLL | CSS-IVE-117922 | Passed |  | Low | Performance Tuning and overclocking | bios.cpu_pm | Automatable
14013166680 | Verify Bios exposes an option to switch to high voltage mode to be programmed via CPU soft straps | CSS-IVE-117061 | Failed | HSD FAIL:16015522831 : [RPL-S NATIVE][RPL-S SOC+RPL-S PCH] [RPL-S BIOS]:Core High voltage mode option missing in BIOS page | Low | Performance Tuning and overclocking | bios.cpu_pm | Automatable
14013166712 | Verify Bios displays the fused VMIN for all domains | CSS-IVE-120317 | Failed | HSD FAIL:16015522637 : [RPL-S NATIVE][RPL-S SOC+RPL-S PCH] [RPL-S BIOS]:VMIN option missing in BIOS page | Low | Performance Tuning and overclocking | bios.cpu_pm | Automatable
14013166714 | Verify deprecated features does not come up as part of Overclocking user interface as part of Setup | CSS-IVE-122128 | Passed |  | Low | Performance Tuning and overclocking | bios.cpu_pm | Automatable
14013166721 | Verify fused P0 ratio and voltage via Overclocking mailbox | CSS-IVE-122132 | Passed |  | Low | Performance Tuning and overclocking | bios.cpu_pm | Automatable
14013166809 | Verify Per core hyper threading support by disabling HT on one core | CSS-IVE-133613 | Passed |  | Low | Performance Tuning and overclocking | bios.cpu_pm | Automatable
14013166815 | Verify Per core hyper threading support by disabling HT on two cores | CSS-IVE-133615 | Passed |  | Low | Performance Tuning and overclocking | bios.cpu_pm | Automatable
14013166818 | Verify Per core hyper threading support by disabling HT on three cores | CSS-IVE-133616 | Passed |  | Low | Performance Tuning and overclocking | bios.cpu_pm | Automatable
14013166821 | Verify Per core hyper threading support by disabling HT on four cores | CSS-IVE-133617 | Passed |  | Low | Performance Tuning and overclocking | bios.cpu_pm | Automatable
14013166823 | Verify Per core hyper threading support by disabling HT on five cores | CSS-IVE-133618 | Passed |  | Low | Performance Tuning and overclocking | bios.cpu_pm | Automatable
14013166827 | Verify Per core hyper threading support by disabling HT on six cores | CSS-IVE-133619 | Passed |  | Low | Performance Tuning and overclocking | bios.cpu_pm | Automatable
14013166828 | Verify Per core hyper threading support by disabling HT on seven cores | CSS-IVE-133620 | Passed |  | Low | Performance Tuning and overclocking | bios.cpu_pm | Automatable
14013166846 | Verify Per core hyper threading support by disabling HT on nine cores | CSS-IVE-133622 | Passed |  | Low | Performance Tuning and overclocking | bios.cpu_pm | Automatable
14013166869 | Verify BIOS Support Write to 0x1D in OC | CSS-IVE-144584 | Passed |  | Low | Performance Tuning and overclocking | bios.cpu_pm | Automatable
14013166895 | Verify Overclocking capabilities for Atom core can be read via Overclocking mailbox | CSS-IVE-145833 | Passed |  | Medium | Performance Tuning and overclocking | bios.cpu_pm | Automatable
14013166901 | Verify Atom core ratio limits can be overridden from BIOS | CSS-IVE-145868 | Failed | HSD FAIL:16015522393 : [RPL-S NATIVE][RPL-S SOC+RPL-S PCH] [RPL-S BIOS]:Atom-cores option missing in BIOS page | Medium | Performance Tuning and overclocking | bios.cpu_pm | Automatable
14013166935 | System should overwrite fast boot when overclocking feature is enabled | CSS-IVE-80254 | Passed |  | Low | Performance and Responsiveness | bios.platform | Automatable
14013167052 | Verify whether GOP Init completes in less than threshold limit with Consumer IFWI | CSS-IVE-92714 | Passed |  | Low | Performance and Responsiveness | bios.platform | Automatable
14013167092 | Verify system attains responsiveness metrics with PTT enabled Consumer IFWI and with OS installed on M.2 SATA SSD | CSS-IVE-101009 | Passed |  | Medium | Performance and Responsiveness | bios.platform | Automation Not Possible
14013167586 | Verify Quiet Boot is disabled when Fast Boot enabled in BIOS option | CSS-IVE-122398 | Passed |  | Low | Performance and Responsiveness | bios.pch,bios.platform | Automatable
14013167638 | Verify System responsiveness at BIOS, EFI and OS level with "Num Lock" ,"Caps Lock" and "Scroll Lock" LED ON when Overclocking enabled | CSS-IVE-145246 | Passed |  | Low | Performance and Responsiveness | bios.cpu_pm | Automatable
14013172891 | Verify SUT shutdown (S5) when the Power Button is held in EDK Shell with only AC is plugged-in | CSS-IVE-119473 | Passed |  | Low | Embedded controller and Power sources | bios.pch | Automatable
14013172897 | Verify SUT shutdown (S5) when the Power Button is held in BIOS Setup with only AC plugged-in | CSS-IVE-119476 | Passed |  | Low | Embedded controller and Power sources | bios.pch | Automatable
14013173089 | Verify EC detects the Sx transitions and configure the GPIOs without failure | CSS-IVE-145302 | Passed |  | Low | Embedded controller and Power sources | bios.pch | Automatable
14013173168 | Verify if BIOS provides option to enable/disable PCH energy reporting | CSS-IVE-94262 | Passed |  | Low | Embedded controller and Power sources | bios.platform | Automatable
14013173171 | Verify SUT enters to S5 state with legacy 4 seconds power button press functionality | CSS-IVE-100057 | Passed |  | Low | Embedded controller and Power sources | bios.pch | Automatable
14013175897 | Verify Hot plugging of SATA-HDD during Sx mode, resume and check enumeration in Device manager | CSS-IVE-85700 | Passed |  | Low | Internal and External Storage | bios.pch | Automatable
14013175946 | Verify that when BIOS detects a PCIe NAND Storage device it should enumerate under AHCI Controller by default | CSS-IVE-70894 | Passed |  | Low | Internal and External Storage | bios.pch | Automatable
14013175956 | Verify Sx cycle after OS install on SUT with SSD configured as RAID 1 | CSS-IVE-70897 | Passed |  | High | Internal and External Storage | bios.pch | Automatable
14013175962 | Verify Successful Boot after changes made to RAID configuration under SATA settings in BIOS & RAID 5 Config | CSS-IVE-70898 | Passed |  | High | Internal and External Storage | bios.pch | Automatable
14013176197 | Verify that BIOS should detect and initialize SATA drives attached to PCIe SATA card | CSS-IVE-86271 | Passed |  | Low | Internal and External Storage | bios.pch | Automatable
14013176461 | Verify availability of all HDD/SSDs populated on the SATA ports of board in BIOS/EFI and OS | CSS-IVE-93979 | Passed |  | High | Internal and External Storage | bios.pch | Automatable
14013176463 | Verify that BIOS detects SATA drives attached to Add on card in different ports | CSS-IVE-93981 | Passed |  | Low | Internal and External Storage | bios.pch | Automatable
14013176487 | Verify detection and functionality of PCIe AIC M.2 SSD as Secondary Boot Media | CSS-IVE-95330 | Passed |  | High | Internal and External Storage | bios.pch | Automatable
14013176512 | Verify that the PCH SATA Controller is set and operating in AHCI Mode | CSS-IVE-97235 | Passed |  | Low | Internal and External Storage | bios.pch | Automatable
14013176538 | BIOS should allow the user to set their own values for DEVSLP Idle Timeout (DITO) and DITO Multiplier (DM) | CSS-IVE-97349 | Passed |  | Low | Internal and External Storage | bios.pch | Automatable
14013176544 | Verify BIOS detects PCIe device connected over X1/X4 slot with remapping enabled on M.2 slot | CSS-IVE-97354 | Passed |  | Medium | Internal and External Storage | bios.pch | Automatable
14013176932 | Verify SATA Thermal Throttling support for each port with SATA SSD | CSS-IVE-102157 | Passed |  | High | Thermal Management | bios.pch | Automatable
14013176945 | Verify SATA Thermal Throttling support for each port with SATA HDD | CSS-IVE-105486 | Passed |  | High | Thermal Management | bios.pch | Automatable
14013176955 | Verify availability of SATA device populated on the SATA ports of board after Sx cycle | CSS-IVE-105555 | Passed |  | Medium | Internal and External Storage | bios.pch | Automatable
14013177037 | Verify RST driver version in OS device manager with AHCI mode | CSS-IVE-113843 | Passed |  | Low | Internal and External Storage | bios.pch | Automatable
14013177040 | Verify RST driver installation and uninstallation in OS with AHCI/RAID mode | CSS-IVE-113845 | Passed |  | Low | Internal and External Storage | bios.pch | Automatable
14013177042 | Verify System boot and Sx cycle with SATA Disk as boot source and Remapped PCIe Pass Through Device as Data Disk | CSS-IVE-113847 | Passed |  | Medium | Internal and External Storage | bios.pch | Automatable
14013177183 | Verify different type of formatting support on SATA hard disk user partitions | CSS-IVE-114946 | Passed |  | High | Internal and External Storage | bios.pch | Automatable
14013177242 | Verify VMD SATA device boot and system stability after Sx cycles | CSS-IVE-115636 | Passed |  | Medium | Internal and External Storage | bios.cpu_pm | Automatable
14013177386 | Verify SATA disabling flow with NVMe as a boot source | CSS-IVE-117876 | Passed |  | Medium | Internal and External Storage | bios.pch | Automatable
14013177390 | Verify SATA register lock down bit when Test mode is enabled | CSS-IVE-117877 | Passed |  | Medium | Internal and External Storage | bios.pch | Automatable
14013177684 | Verify warm reset and Sx cycle with PCIe Gen4 NVMe SSD connected over PCIe Gen4 supported X4 slot | CSS-IVE-119125 | Passed |  | High | Internal and External Storage | bios.pch | Automatable
14013177694 | Verify system boot and Sx cycle with Gen2 SATA SSD connected over PCIe AIC on PCie Gen4 supported X4 slot | CSS-IVE-119214 | Passed |  | Medium | Internal and External Storage | bios.pch | Automatable
14013177780 | Verify M.2 SSD achieve SLP_S0 residency during CS | CSS-IVE-101272 | Passed |  | Low | Internal and External Storage | bios.pch | Automatable
14013177783 | Verify System achieve SLP_S0 residency during CS with ASPM and PTM enabled | CSS-IVE-122397 | Passed |  | Medium | Internal and External Storage | bios.pch | Automatable
14013177822 | Verify OS installation and system stability after Sx with NVME connected in PCH slot with VMD port disabled | CSS-IVE-129731 | Passed |  | High | Internal and External Storage | bios.pch | Automatable
14013177825 | Verify OS installation and system stability after Sx with SATA device connected in PCH slot with VMD port disabled | CSS-IVE-129732 | Passed |  | High | Internal and External Storage | bios.pch | Automatable
14013177842 | Verify OS installation and system stability after Sx with NVME connected in PCH slot with VMD port enabled | CSS-IVE-129737 | Passed |  | High | Internal and External Storage | bios.pch | Automatable
14013177844 | Verify OS installation and system stability after Sx with SATA device connected in PCH slot with VMD port enabled | CSS-IVE-129738 | Passed |  | High | Internal and External Storage | bios.pch | Automatable
14013177905 | Verify if SSD hangs with PLN enabled/disabled with VMD Mode | CSS-IVE-132725 | Passed |  | Low | Internal and External Storage | bios.pch | Automatable
14013178411 | Verify RST device manager menu for PCIe and Sata Storage device Through VMD | CSS-IVE-144538 | Passed |  | Low | Internal and External Storage | bios.platform | Automatable
14013178417 | Verify that the PCH SATA Controller is set and operating in RAID Mode Through VMD | CSS-IVE-144540 | Passed |  | Low | Internal and External Storage | bios.platform | Automatable
14013179122 | Verify "OSPM Requested HWP Maximum performance" based on Overclocking status | CSS-IVE-145397 | Passed |  | Low | Performance Tuning and overclocking | bios.cpu_pm | Automatable
14013179127 | Verify lowest C-state setting behavior with and without CFG Lock enabled | CSS-IVE-145399 | Passed |  | Medium | Performance Tuning and overclocking | bios.cpu_pm | Automatable
14013179691 | DPTF participant devices should be listed only with DPTF enabled in BIOS | CSS-IVE-65451 | Passed |  | Low | Thermal Management | bios.platform | Automatable
14013179692 | Legacy thermal options should get absolute when Dynamic Platform Thermal Framework is enabled on the system | CSS-IVE-118447 | Passed |  | Low | Thermal Management | bios.platform | Automatable
14013185599 | Verify system attains responsiveness metrics with PTT disabled Consumer IFWI with dTPM connected | CSS-IVE-91104 | Passed |  | High | Performance and Responsiveness | bios.platform | Automation Not Possible
16012878689 | Verify BIOS setup menu provides options to set FAN RPM Control (CPU FAN Control) | CSS-IVE-72687 | Passed |  | Low | Embedded controller and Power sources | bios.cpu_pm,bios.platform | Not Evaluated
16012890188 | Verify Bios bypass CPU DLVR when OC enabled | CSS-IVE-133057 | Passed |  | Low | Performance Tuning and overclocking | bios.cpu_pm | Not Evaluated
16013152656 | Ring VR options should present under Overclocking | CSS-IVE-99303 | Passed |  | Low | Performance Tuning and overclocking | bios.cpu_pm | Not Evaluated
16013162806 | Perform Sx(S3, S4 and S5) with OS installed in SATA HDD | CSS-IVE-101003 | Passed |  | Low | Power Management | bios.platform | Not Evaluated
16013191789 | Verify BIOS exposes non implemented FIVR Faults override knob | CSS-IVE-129893 | Passed |  | Low | Power Management | bios.pch | Not Evaluated
16013191908 | Verify BIOS override values for CEP IA and CEP GT via Overclocking mailbox | CSS-IVE-97248 | Failed | HSD FAIL:16015521524 : [RPL-S NATIVE][RPL-S SOC+RPL-S PCH] [RPL-S BIOS]:GT CEP option missing in BIOS page | High | Performance Tuning and overclocking | bios.cpu_pm | Not Evaluated
16013203819 | Verify Bios stability when OC Discrete BCLK fails to be programmed from BIOS setup | CSS-IVE-105704 | Failed | HSD FAIL: 16015524297 : [RPL-S NATIVE][RPL-S SOC+RPL-S PCH] [RPL-S BIOS]:Discrete CPU Bclk Frequency option missing in BIOS page | Low | Performance Tuning and overclocking | bios.cpu_pm | Not Evaluated
16013241572 | Verify CMS cycle with ACPI D3 cold option enabled/disabled in BIOS |  | Passed |  | Medium | Display, Graphics, Video and Audio | bios.platform | Automatable
16015224187 | Verify SA GV is disabled in TDP SKUs |  | Passed |  | Low | Debug Interfaces and Traces | bios.cpu_pm | Not Evaluated
14013117056 | Verify BIOS options for HD Audio, Soundwire and I2S Configuration | CSS-IVE-51162 | Passed |  | Medium | Display, Graphics, Video and Audio | bios.pch | Automatable
14013117280 | Verify that Storage OROM, Network OROM, driver displays correct handle in BIOS shell(UEFI), when UEFI Option is selected | CSS-IVE-51251 | Passed |  | Low | Internal and External Storage | bios.pch | Automatable
14013118162 | Verify BIOS Setup shall display options needed for PCH Thermal reporting and Thermal Throttling (DMI, SATA) | CSS-IVE-51373 | Passed |  | Low | Thermal Management | bios.pch | Automatable
14013156734 | Verify _DSD method for D3 with NVMe connected to M.2 PCH slot in AHCI mode | CSS-IVE-145802 | Passed |  | Medium | Internal and External Storage | bios.cpu_pm | Automatable
14013156735 | Verify _DSD method for D3 for SATA SSD when PS_ON is enabled in AHCI mode. | CSS-IVE-145803 | Passed |  | Medium | Internal and External Storage | bios.cpu_pm | Automatable
14013156787 | Verify CPU Frequency throttle when core temperature exceeds passive trip point with DPTF Enabled in BIOS | CSS-IVE-118601 | Passed |  | Medium | Thermal Management | bios.cpu_pm | Automatable
14013156791 | Verify CPU Frequency throttle when core temperature exceeds passive trip point with DTS SMM enabled and DPTF Enabled in BIOS after Sx( S4/S5) | CSS-IVE-118602 | Passed |  | Medium | Thermal Management | bios.cpu_pm | Automatable
14013156792 | Verify participant and policies wont load when DPTF option is disabled in BIOS. | CSS-IVE-50805 | Passed |  | Medium | Thermal Management | bios.cpu_pm | Automatable
14013156795 | Verify CPU FAN rotate when core temperature exceeds Active trip point with DTS SMM enabled and DPTF Enabled in BIOS | CSS-IVE-118603 | Passed |  | Medium | Thermal Management | bios.cpu_pm | Automatable
14013156798 | Verify CPU FAN rotate when core temperature exceeds Active trip point with DTS SMM enabled and DPTF Enabled in BIOS after Sx (S4/S5) | CSS-IVE-118604 | Passed |  | Medium | Thermal Management | bios.cpu_pm | Automatable
14013156800 | Verify System shutdown when core temperature exceeds Critical trip point with DTS SMM enabled and DPTF Enabled in BIOS | CSS-IVE-118605 | Passed |  | Low | Thermal Management | bios.cpu_pm | Automatable
14013156801 | Verify DPTF driver cannot be installed when DPTF option is disabled in Bios setup | CSS-IVE-50812 | Passed |  | Low | Thermal Management | bios.cpu_pm | Automatable
14013156802 | Verify System shutdown when core temperature exceeds Critical trip point with DTS SMM enabled and DPTF Enabled in BIOS after Sx (S4/S5) | CSS-IVE-118606 | Passed |  | Medium | Thermal Management | bios.cpu_pm | Automatable
14013156805 | Verify Critical/Active/Passive trip point with DTS SMM enabled and DPTF Enabled in BIOS after S3 | CSS-IVE-118607 | Passed |  | High | Thermal Management | bios.cpu_pm | Automatable
14013156883 | Verify All DPTF participants are loaded in DPTF Monitor | CSS-IVE-50814 | Failed | HSD FAIL: 16015505408 : [RPL-S UPGRADE ][SKUING][RPL-S SOC+ADL-S PCH] [RPL-S BIOS]:Sensor devices are greyed out in BIOS page under DPTF configuration | High | Thermal Management | bios.cpu_pm | Automatable
14013157109 | Dynamic Thermal Platform framework should allow upto 6 OEM variables to be defined in order to support Power Boss policy | CSS-IVE-98897 | Passed |  | Low | Thermal Management | bios.cpu_pm | Automatable
14013157130 | LPM Policy should not be present under DPTF policies in BIOS | CSS-IVE-99279 | Passed |  | Low | Thermal Management | bios.platform | Automatable
14013157133 | Cooling Mode Policy should not be present under DPTF policies in BIOS | CSS-IVE-99280 | Passed |  | Low | Thermal Management | bios.platform | Automatable
14013157136 | Hardware Duty Cycling Policy should not be present under DPTF policies in BIOS | CSS-IVE-99282 | Passed |  | Low | Thermal Management | bios.platform | Automatable
14013157146 | Set Cooling policy (_SCP and DSCP) methods should not be get enumerated in OS | CSS-IVE-99302 | Passed |  | Low | Thermal Management | bios.cpu_pm | Automatable
14013157216 | Verify DPTF Processor participant does not get enumerated in device manager when it is disabled in BIOS | CSS-IVE-102222 | Passed |  | Low | Thermal Management | bios.cpu_pm | Automatable
14013157222 | Validate PTYP (Participant Device Type) method is defined for Display and Fan participants | CSS-IVE-102235 | Passed |  | Low | Thermal Management | bios.platform | Automatable
14013157232 | Validate PBOK method is defined for Power Participant | CSS-IVE-102265 | Passed |  | Low | Thermal Management | bios.platform | Automatable
14013157256 | Validate Active trip points for DPTF CPU participant | CSS-IVE-105595 | Passed |  | Low | Thermal Management | bios.cpu_pm | Automatable
14013157276 | Validate ACPI methods required by DPTF to notify BIOS regarding the current DPTF status | CSS-IVE-111656 | Passed |  | Low | Thermal Management | bios.cpu_pm | Automatable
14013157290 | Validate methods required by Fan device participant are enumerated as part of ACPI DPTF table | CSS-IVE-114278 | Passed |  | Low | Thermal Management | bios.cpu_pm | Automatable
14013157335 | Verify DPTF Power & Processor participants in ACPI dump | CSS-IVE-117076 | Passed |  | Low | Thermal Management | bios.cpu_pm | Automatable
14013157454 | Verify DPTF IETM _OSC ACPI method handle dynamic policies properly | CSS-IVE-118654 | Passed |  | Low | Thermal Management | bios.cpu_pm | Automatable
14013157520 | Verify Power Limit 1 and Power Limit 2 values gets displayed as part of Setup and it is configured correctly based on form factor | CSS-IVE-120149 | Passed |  | Low | Power Management | bios.cpu_pm | Automatable
14013158557 | Verify System stays in S5 when power button is pressed while in Bios page (Negative Test ) | CSS-IVE-92277 | Passed |  | Low | Embedded controller and Power sources | bios.pch | Automatable
14013158782 | Verify Hardware Identifiers of DPTF participant devices in device manager | CSS-IVE-92964 | failed | HSD fail=16015505408,[RPL-S UPGRADE ][SKUING][RPL-S SOC+ADL-S PCH] [RPL-S BIOS]:Sensor devices are greyed out in BIOS page under DPTF configuration | High | Thermal Management | bios.platform | Automatable
14013158784 | Validate DPTF ACPI objects required for DPTF Manager device are getting enumerated in ACPI dump | CSS-IVE-92987 | Passed |  | Low | Thermal Management | bios.platform | Automatable
14013158786 | Validate Thermal objects required for DPTF Participant devices are getting enumerated in ACPI dump | CSS-IVE-93070 | Passed |  | Low | Thermal Management | bios.platform | Automatable
14013158788 | Validate Power objects required for DPTF Participant devices are getting enumerated in ACPI dump | CSS-IVE-93071 | Passed |  | Medium | Thermal Management | bios.platform | Automatable
14013160431 | BIOS should update the changes for Physical Memory Array (Type 16) | CSS-IVE-102142 | Passed |  | Low | Industry Specs and Open source initiatives | bios.platform | Automatable
14013160750 | Verify firmware Version Info (FVI) for Reference Code - CPU | CSS-IVE-105596 | Passed |  | Low | Industry Specs and Open source initiatives | bios.cpu_pm,bios.platform | Automatable
14013161527 | Verify Sensor Device Temperature value in BIOS and OS | CSS-IVE-115306 | Failed | HSD FAIL: 16015505408 : [RPL-S UPGRADE ][SKUING][RPL-S SOC+ADL-S PCH] [RPL-S BIOS]:Sensor devices are greyed out in BIOS page under DPTF configuration | High | Thermal Management | bios.platform | Automatable
14013161591 | Verify Bios an option to Enable/Disable INT3400 Device participants | CSS-IVE-116719 | Passed |  | Low | Thermal Management | bios.cpu_pm | Automatable
14013161603 | Verify Support of USPL ACPI methods for Power Participant | CSS-IVE-116753 | Passed |  | Medium | Thermal Management | bios.cpu_pm | Automatable
14013163970 | Verify BIOS setup options for RFI Spread Spectrum control (SSC) range | CSS-IVE-135386 | Passed |  | Medium | Power Management | bios.platform | Automatable
14013164188 | Verify if RFI Spread Spectrum control (SSC) option can be disabled from BIOS menu | CSS-IVE-135748 | Passed |  | Low | Power Management | bios.platform | Automatable
14013167586 | Verify Quiet Boot is disabled when Fast Boot enabled in BIOS option | CSS-IVE-122398 | Passed |  | Low | Performance and Responsiveness | bios.pch,bios.platform | Automatable
14013172891 | Verify SUT shutdown (S5) when the Power Button is held in EDK Shell with only AC is plugged-in | CSS-IVE-119473 | Passed |  | Low | Embedded controller and Power sources | bios.pch | Automatable
14013172897 | Verify SUT shutdown (S5) when the Power Button is held in BIOS Setup with only AC plugged-in | CSS-IVE-119476 | Passed |  | Low | Embedded controller and Power sources | bios.pch | Automatable
14013173089 | Verify EC detects the Sx transitions and configure the GPIOs without failure | CSS-IVE-145302 | Passed |  | Low | Embedded controller and Power sources | bios.pch | Automatable
14013173168 | Verify if BIOS provides option to enable/disable PCH energy reporting | CSS-IVE-94262 | Passed |  | Low | Embedded controller and Power sources | bios.platform | Automatable
14013173170 | Verify SUT enters to S5 state at 10sec power button press with "Power Button Override=enable" option in BIOS | CSS-IVE-100059 | Passed |  | Low | Embedded controller and Power sources | bios.pch | Automatable
14013173171 | Verify SUT enters to S5 state with legacy 4 seconds power button press functionality | CSS-IVE-100057 | Passed |  | Low | Embedded controller and Power sources | bios.pch | Automatable
14013174639 | Verify 8K Display Panel enumeration in Device Manager with S3 cycles | CSS-IVE-100921 | Passed |  | Medium | Display, Graphics, Video and Audio | bios.cpu_pm | Automatable
14013174645 | Verify 8K Display Panel enumeration in Device Manager with S4,S5, cold and warm reset cycles | CSS-IVE-100966 | Passed |  | Medium | Display, Graphics, Video and Audio | bios.platform | Automatable
14013175946 | Verify that when BIOS detects a PCIe NAND Storage device it should enumerate under AHCI Controller by default | CSS-IVE-70894 | Passed |  | Low | Internal and External Storage | bios.pch | Automatable
14013175953 | Verify HDA PCI offset 0Ah [7:0] is set to 1 if DSP/Smart Sound Technology is enabled in BIOS | CSS-IVE-70896 | Passed |  | Low | Display, Graphics, Video and Audio | bios.pch | Automatable
14013176197 | Verify that BIOS should detect and initialize SATA drives attached to PCIe SATA card | CSS-IVE-86271 | Passed |  | Low | Internal and External Storage | bios.pch | Automatable
14013176463 | Verify that BIOS detects SATA drives attached to Add on card in different ports | CSS-IVE-93981 | Passed |  | Low | Internal and External Storage | bios.pch | Automatable
14013176487 | Verify detection and functionality of PCIe AIC M.2 SSD as Secondary Boot Media | CSS-IVE-95330 | Passed |  | High | Internal and External Storage | bios.pch | Automatable
14013176512 | Verify that the PCH SATA Controller is set and operating in AHCI Mode | CSS-IVE-97235 | Passed |  | Low | Internal and External Storage | bios.pch | Automatable
14013176538 | BIOS should allow the user to set their own values for DEVSLP Idle Timeout (DITO) and DITO Multiplier (DM) | CSS-IVE-97349 | Passed |  | Low | Internal and External Storage | bios.pch | Automatable
14013176544 | Verify BIOS detects PCIe device connected over X1/X4 slot with remapping enabled on M.2 slot | CSS-IVE-97354 | Passed |  | Medium | Internal and External Storage | bios.pch | Automatable
14013176932 | Verify SATA Thermal Throttling support for each port with SATA SSD | CSS-IVE-102157 | Passed |  | High | Thermal Management | bios.pch | Automatable
14013177037 | Verify RST driver version in OS device manager with AHCI mode | CSS-IVE-113843 | Passed |  | Low | Internal and External Storage | bios.pch | Automatable
14013177040 | Verify RST driver installation and uninstallation in OS with AHCI/RAID mode | CSS-IVE-113845 | Passed |  | Low | Internal and External Storage | bios.pch | Automatable
14013177042 | Verify System boot and Sx cycle with SATA Disk as boot source and Remapped PCIe Pass Through Device as Data Disk | CSS-IVE-113847 | Passed |  | Medium | Internal and External Storage | bios.pch | Automatable
14013177242 | Verify VMD SATA device boot and system stability after Sx cycles | CSS-IVE-115636 | Passed |  | Medium | Internal and External Storage | bios.cpu_pm | Automatable
14013177386 | Verify SATA disabling flow with NVMe as a boot source | CSS-IVE-117876 | Passed |  | Medium | Internal and External Storage | bios.pch | Automatable
14013177390 | Verify SATA register lock down bit when Test mode is enabled | CSS-IVE-117877 | Passed |  | Medium | Internal and External Storage | bios.pch | Automatable
14013177684 | Verify warm reset and Sx cycle with PCIe Gen4 NVMe SSD connected over PCIe Gen4 supported X4 slot | CSS-IVE-119125 | Passed |  | High | Internal and External Storage | bios.pch | Automatable
14013177694 | Verify system boot and Sx cycle with Gen2 SATA SSD connected over PCIe AIC on PCie Gen4 supported X4 slot | CSS-IVE-119214 | Passed |  | Medium | Internal and External Storage | bios.pch | Automatable
14013177783 | Verify System achieve SLP_S0 residency during CS with ASPM and PTM enabled | CSS-IVE-122397 | Passed |  | Medium | Internal and External Storage | bios.pch | Automatable
14013177822 | Verify OS installation and system stability after Sx with NVME connected in PCH slot with VMD port disabled | CSS-IVE-129731 | Passed |  | High | Internal and External Storage | bios.pch | Automatable
14013177842 | Verify OS installation and system stability after Sx with NVME connected in PCH slot with VMD port enabled | CSS-IVE-129737 | Passed |  | High | Internal and External Storage | bios.pch | Automatable
14013177905 | Verify if SSD hangs with PLN enabled/disabled with VMD Mode | CSS-IVE-132725 | Passed |  | Low | Internal and External Storage | bios.pch | Automatable
14013178411 | Verify RST device manager menu for PCIe and Sata Storage device Through VMD | CSS-IVE-144538 | Passed |  | Low | Internal and External Storage | bios.platform | Automatable
14013178417 | Verify that the PCH SATA Controller is set and operating in RAID Mode Through VMD | CSS-IVE-144540 | Passed |  | Low | Internal and External Storage | bios.platform | Automatable
14013179691 | DPTF participant devices should be listed only with DPTF enabled in BIOS | CSS-IVE-65451 | Passed |  | Low | Thermal Management | bios.platform | Automatable
14013179692 | Legacy thermal options should get absolute when Dynamic Platform Thermal Framework is enabled on the system | CSS-IVE-118447 | Passed |  | Low | Thermal Management | bios.platform | Automatable
14013185599 | Verify system attains responsiveness metrics with PTT disabled Consumer IFWI with dTPM connected | CSS-IVE-91104 | Passed |  | High | Performance and Responsiveness | bios.platform | Automation Not Possible
16012878689 | Verify BIOS setup menu provides options to set FAN RPM Control (CPU FAN Control) | CSS-IVE-72687 | Passed |  | Low | Embedded controller and Power sources | bios.cpu_pm,bios.platform | Not Evaluated
16013241572 | Verify CMS cycle with ACPI D3 cold option enabled/disabled in BIOS |  | Passed |  | Medium | Display, Graphics, Video and Audio | bios.platform | Automatable
16015008599 | Verify PS2 Keyboard/Mouse option disabled by default form BIOS setup menu |  | Passed |  | Low | Display, Graphics, Video and Audio | bios.platform | Automatable
14013115188 | Verify SATA device detection in Bios and respective default values in SATA and RST configuration menu | CSS-IVE-50971 | passed |  | Low | Internal and External Storage | bios.pch | storage
14013117056 | Verify BIOS options for HD Audio, Soundwire and I2S Configuration | CSS-IVE-51162 | passed |  | Medium | Display, Graphics, Video and Audio | bios.pch | audio
14013119746 | Verify SUT can boot to a HDD and detected under IDE ATA/ATAPI controller with SATA mode set to AHCI | CSS-IVE-53886 | passed |  | Low | Internal and External Storage | bios.pch | storage
14013120463 | Verifying SATA drive in AHCI mode | CSS-IVE-54073 | passed |  | Low | Internal and External Storage | bios.pch | storage
14013156690 | Verify BIOS shall provide an option to set TTL (Time To Live) for Dynamic DNS Update under MEBx menu | CSS-IVE-145511 | passed |  | Low | Manageability Support | bios.me | manageability
14013156691 | Verify BIOS shall provide an option to set Periodic Update Interval for Dynamic DNS Update under MEBx menu | CSS-IVE-145508 | passed |  | Low | Manageability Support | bios.me | manageability
14013156700 | Verify Dynamic DNS Update enable/disable with Shared/Dedicated FQDN mode under MEBx menu in BIOS | CSS-IVE-145631 | passed |  | Low | Manageability Support | bios.me | manageability
14013156701 | Verify Idle Timeout value can be set under MEBx menu in BIOS | CSS-IVE-145644 | passed |  | Low | Manageability Support | bios.me | manageability
14013156703 | Verify if user can edit Network Name under MEBx menu in BIOS | CSS-IVE-145645 | passed |  | Low | Manageability Support | bios.me,fw.ifwi.csme | manageability
14013156704 | Verify BIOS shall display an option to Enable or Disable Remote Configuration under MEBx menu | CSS-IVE-145635 | passed |  | Low | Manageability Support | bios.me | manageability
14013156715 | Verify "Opt-in Configurable from Remote IT" option can be successfully enabled/disabled in BIOS under MEBx menu | CSS-IVE-145650 | passed |  | Low | Manageability Support | bios.me | manageability
14013156719 | Verify that the Active Management Technology (AMT) reflects correct state of Enabled or Disabled depending upon MEBX in BIOS | CSS-IVE-145659 | passed |  | Low | Manageability Support | bios.me,fw.ifwi.csme | manageability
14013156721 | Verify Storage Redirection session cannot be established through Wired LAN With Storage Redirection disabled under MEBX in BIOS | CSS-IVE-145827 | passed |  | Low | Manageability Support | bios.me | manageability
14013156722 | Verify that MEBx shall suppress IP configuration menu when LAN-less platform is detected Under BIOS | CSS-IVE-145831 | passed |  | Low | Manageability Support | bios.me | manageability
14013156723 | Verify if SUT reboots after user enters incorrect MEBx password under BIOS for 3 consecutive tries | CSS-IVE-145643 | passed |  | Low | Manageability Support | bios.me,fw.ifwi.csme | manageability
14013156725 | [Vpro] BKM for AMT Configuration (MEBx) in BIOS | CSS-IVE-145871 | passed |  | Medium | Manageability Support | bios.me | manageability
14013156732 | Verify Provisioning AMT over onboard LAN from BIOS setup options using static IP and check for KVM connectivity | CSS-IVE-145875 | passed |  | Medium | Manageability Support | bios.me | manageability
14013156759 | Verify Sx cycles with SATA HDD connected when Windbg & Hyper V enabled. | CSS-IVE-147124 | passed |  | Medium | Internal and External Storage | bios.pch | storage
14013156767 | Verify SLP_S0 & Package C states with SATA HDD connected | CSS-IVE-147212 | passed |  | Medium | Flex I/O and Internal Buses | bios.pch | storage
14013156915 | Verify PL4 lock via VR_CURRENT_CONFIG MSR | CSS-IVE-70932 | passed |  | Low | Power Management | bios.cpu_pm | power_management
14013157319 | Verify PL4 values via VR_CURRENT_CONFIG MSR | CSS-IVE-117833 | passed |  | Low | Power Management | bios.platform | power_management
14013157335 | Verify DPTF Power & Processor participants in ACPI dump | CSS-IVE-117076 | passed |  | Low | Thermal Management | bios.cpu_pm | thermal_management
14013157437 | Verify default fused values for PL1,PL2,PL3 and PL4 | CSS-IVE-118448 | passed |  | Low | Power Management | bios.platform | power_management
14013157454 | Verify DPTF IETM _OSC ACPI method handle dynamic policies properly | CSS-IVE-118654 | passed |  | Low | Thermal Management | bios.cpu_pm | thermal_management
14013157520 | Verify Power Limit 1 and Power Limit 2 values gets displayed as part of Setup and it is configured correctly based on form factor | CSS-IVE-120149 | passed |  | Low | Power Management | bios.cpu_pm | power_management
14013158426 | Verify SATA HDD data transfer at OS and EFI Shell | CSS-IVE-81062 | passed |  | Low | Internal and External Storage | bios.pch,fw.ifwi.pchc | storage
14013158557 | Verify System stays in S5 when power button is pressed while in Bios page (Negative Test ) | CSS-IVE-92277 | passed |  | Low | Embedded controller and Power sources | bios.pch | reset
14013158782 | Verify Hardware Identifiers of DPTF participant devices in device manager | CSS-IVE-92964 | failed | HSD fail=16015505408,[RPL-S UPGRADE ][SKUING][RPL-S SOC+ADL-S PCH] [RPL-S BIOS]:Sensor devices are greyed out in BIOS page under DPTF configuration | High | Thermal Management | bios.platform | thermal_management
14013158784 | Validate DPTF ACPI objects required for DPTF Manager device are getting enumerated in ACPI dump | CSS-IVE-92987 | passed |  | Low | Thermal Management | bios.platform | thermal_management
14013158786 | Validate Thermal objects required for DPTF Participant devices are getting enumerated in ACPI dump | CSS-IVE-93070 | passed |  | Low | Thermal Management | bios.platform | thermal_management
14013158788 | Validate Power objects required for DPTF Participant devices are getting enumerated in ACPI dump | CSS-IVE-93071 | passed |  | Medium | Thermal Management | bios.platform | thermal_management
14013160427 | BIOS Hotkey combination (CTRL-ALT-F1) should not display by the BIOS during KVM/SoL session and while Intel AMT is disabled | CSS-IVE-102139 | passed |  | Medium | Manageability Support | bios.me | manageability
14013160431 | BIOS should update the changes for Physical Memory Array (Type 16) | CSS-IVE-102142 | passed |  | Low | Industry Specs and Open source initiatives | bios.platform | system
14013160750 | Verify firmware Version Info (FVI) for Reference Code - CPU | CSS-IVE-105596 | passed |  | Low | Industry Specs and Open source initiatives | bios.cpu_pm,bios.platform | processor_core
14013161192 | BIOS should not invoke the Intel MEBx and should hide Intel MEBx hotkey entry during CSME Disable | CSS-IVE-114670 | passed |  | Low | Manageability Support | bios.me | manageability
14013161527 | Verify Sensor Device Temperature value in BIOS and OS | CSS-IVE-115306 | failed | HSD FAIL: 16015505408 : [RPL-S UPGRADE ][SKUING][RPL-S SOC+ADL-S PCH] [RPL-S BIOS]:Sensor devices are greyed out in BIOS page under DPTF configuration | High | Thermal Management | bios.platform | power_management.thermal_sensor
14013161591 | Verify Bios an option to Enable/Disable INT3400 Device participants | CSS-IVE-116719 | passed |  | Low | Thermal Management | bios.cpu_pm | thermal_management
14013164788 | [OCR] Verify availability of OCR Boot options for One Click Recovery while AMT is globally enabled | CSS-IVE-136427 | passed |  | Low | Manageability Support | bios.me | manageability
14013165605 | [OCR] Verify Windows Recovery Environment (WinRE) Boot flow for One Click Recovery before and after CMS cycle | CSS-IVE-146960 | passed |  | High | Manageability Support | bios.me | manageability
14013165921 | [OCR] Verify Windows Recovery Environment (WinRE) Boot flow for One Click Recovery before and after CMS cycle | CSS-IVE-147187 | passed |  | High | Manageability Support | bios.me | manageability
14013167579 | Verify responsiveness metrics are attained by system flashed with Pre_Prod IFWI + External BIOS and with IOMMU enabled with exception list | CSS-IVE-118889 | passed |  | High | Performance and Responsiveness | bios.platform | power_and_perf
14013167586 | Verify Quiet Boot is disabled when Fast Boot enabled in BIOS option | CSS-IVE-122398 | passed |  | Low | Performance and Responsiveness | bios.pch,bios.platform | power_and_perf
14013174639 | Verify 8K Display Panel enumeration in Device Manager with S3 cycles | CSS-IVE-100921 | passed |  | Medium | Display, Graphics, Video and Audio | bios.cpu_pm | display
14013174645 | Verify 8K Display Panel enumeration in Device Manager with S4,S5, cold and warm reset cycles | CSS-IVE-100966 | passed |  | Medium | Display, Graphics, Video and Audio | bios.platform | display
14013175753 | Verify staggered Spin up feature in SATA configuration after S3 and S4 cycle | CSS-IVE-64365 | passed |  | High | Internal and External Storage | bios.pch | storage
14013175762 | Verify that all SATA (direct connect) ports are functional without issue | CSS-IVE-64368 | passed |  | Low | Internal and External Storage | bios.pch | storage
14013175799 | Verify Early Init of SATA Device during BIOS Boot | CSS-IVE-44419 | passed |  | Low | Internal and External Storage | bios.pch | storage
14013175953 | Verify HDA PCI offset 0Ah [7:0] is set to 1 if DSP/Smart Sound Technology is enabled in BIOS | CSS-IVE-70896 | passed |  | Low | Display, Graphics, Video and Audio | bios.pch | audio
14013176008 | Verify SATA DevSlp (Device Sleep) feature | CSS-IVE-70964 | passed |  | Medium | Internal and External Storage | bios.pch | storage
14013176200 | Verify BIOS provides an option to enable/disable RTD3 per SATA port and SATA enters Devslp | CSS-IVE-84621 | passed |  | Low | Internal and External Storage | bios.pch | storage
14013176217 | Verify BIOS support to spin up a drive that is in the PUIS state when resuming from S3 | CSS-IVE-84970 | passed |  | Low | Internal and External Storage | bios.pch | storage
14013176227 | Verify Connected modern Standby (CMS) cycle with AMT features enabled in BIOS | CSS-IVE-73190 | passed |  | Medium | Manageability Support | bios.me | manageability
14013176329 | Bios should display SATA devices information connected to System | CSS-IVE-80980 | passed |  | Low | Internal and External Storage | bios.pch | storage
14013176403 | Verify BIOS provides an option to enable/disable enumeration of the SATA Controller | CSS-IVE-84716 | passed |  | Low | Internal and External Storage | bios.pch | storage
14013176408 | Verify BIOS provides option to enable/disable SATA devices when no device is connected in test mode | CSS-IVE-84757 | passed |  | Low | Internal and External Storage | bios.pch | storage
14013176412 | Verify BIOS provides an option to set the SATA Controller in AHCI or Intel RST Premium | CSS-IVE-84764 | passed |  | Low | Internal and External Storage | bios.pch | storage
14013176430 | Verify BIOS shall resume a ZPODD device from Sx state | CSS-IVE-85702 | passed |  | Medium | Internal and External Storage | bios.pch | storage
14013176461 | Verify availability of all HDD/SSDs populated on the SATA ports of board in BIOS/EFI and OS | CSS-IVE-93979 | passed |  | High | Internal and External Storage | bios.pch | storage
14013176955 | Verify availability of SATA device populated on the SATA ports of board after Sx cycle | CSS-IVE-105555 | passed |  | Medium | Internal and External Storage | bios.pch | storage
14013177122 | Verify BIOS support for Early Hard disk Spin up | CSS-IVE-114237 | passed |  | Low | Internal and External Storage | bios.pch | storage
14013177183 | Verify different type of formatting support on SATA hard disk user partitions | CSS-IVE-114946 | passed |  | High | Internal and External Storage | bios.pch | storage
14013177242 | Verify VMD SATA device boot and system stability after Sx cycles | CSS-IVE-115636 | passed |  | Medium | Internal and External Storage | bios.cpu_pm | storage
14013177306 | Verify ASPM and L1 substate Values in OS with NVMe remapping | CSS-IVE-116781 | passed |  | High | Internal and External Storage | bios.pch | storage
14013179126 | SD card functionality check connected to PCIe slot | CSS-IVE-71240 | passed |  | Low | Internal and External Storage | bios.pch | storage
14013180134 | Verify local user cannot enter into MEBx to change Intel Standard Manageability Configuration when USB-R & KVM session is active | CSS-IVE-69938 | passed |  | High | Manageability Support | bios.me | manageability
14013180208 | ME FW shall invoke the Intel MEBx prior to sending the End of POST MEI message on Corporate SKU IFWI | CSS-IVE-80348 | passed |  | Low | Manageability Support | bios.me | manageability
14013180238 | Verify if BIOS populates the Intel CPU ,AMT, SBA, ME, KVM, LocalWakeupTimer Capabilities under SMBIOS table 131 | CSS-IVE-80080 | passed |  | Medium | Manageability Support | bios.me | manageability
14013180249 | Verify Shared/Dedicated FQDN mode setting in MEBx | CSS-IVE-75864 | passed |  | Low | Manageability Support | bios.me | manageability
14013180250 | Verify that MEBx shall provide an option to set Periodic Update Interval for Dynamic DNS Update | CSS-IVE-75917 | passed |  | Low | Manageability Support | bios.me | manageability
14013180254 | Verify that MEBx shall provide an option to set TTL (Time To Live) for Dynamic DNS Update | CSS-IVE-75918 | passed |  | Low | Manageability Support | bios.me | manageability
14013180257 | Verify that MEBx shall provide an option to display current Provisioning | CSS-IVE-75939 | passed |  | Low | Manageability Support | bios.me | manageability
14013180261 | Verify that MEBx shall display an option to set FQDN of the provisioning server | CSS-IVE-75941 | passed |  | Low | Manageability Support | bios.me | manageability
14013180262 | Verify that MEBx shall provide an option to set PKI DNS Suffix. | CSS-IVE-75942 | passed |  | Low | Manageability Support | bios.me | manageability
14013180263 | Verify TLS PKI Hash Management option in MEBx | CSS-IVE-75943 | passed |  | Low | Manageability Support | bios.me,fw.ifwi.csme | manageability
14013180271 | Verify Dynamic DNS Update enable/disable with Shared/Dedicated FQDN mode in MEBX | CSS-IVE-75865 | passed |  | Low | Manageability Support | bios.me | manageability
14013180276 | Verify that MEBx shall display an option to Enable or Disable Remote Configuration | CSS-IVE-75944 | passed |  | Low | Manageability Support | bios.me | manageability
14013180283 | Verify that MEBx shall suppress IP configuration menu when LAN-less platform is detected | CSS-IVE-76109 | passed |  | Low | Manageability Support | bios.me | manageability
14013180387 | Verify Idle Timeout value can be set in MEBx | CSS-IVE-73225 | passed |  | Low | Manageability Support | bios.me | manageability
14013180397 | Verify that the Active Management Technology (AMT) reflects correct state of Enabled or Disabled depending upon MEBX | CSS-IVE-73228 | passed |  | Medium | Manageability Support | bios.me | manageability
14013180445 | Verify "Opt-in Configurable from IT" option can be successfully enabled/disabled in MEBX | CSS-IVE-73237 | passed |  | Low | Manageability Support | bios.me | manageability
14013180617 | Verify AMT Configuration in BIOS is not configurable when KVM session is active | CSS-IVE-147210 | passed |  | Low | Manageability Support | bios.platform | manageability
14013185613 | Verify system attains responsiveness metrics with PTT enabled Corporate IFWI and with OS installed on SATA HDD | CSS-IVE-92259 | passed |  | High | Performance and Responsiveness | bios.platform | power_and_perf
14013185628 | Verify system attains responsiveness metrics with PTT disabled Corporate IFWI with dTPM connected and with OS installed on SATA HDD | CSS-IVE-92261 | passed |  | High | Performance and Responsiveness | bios.platform | power_and_perf
14013186411 | Verify Local USB Keyboard and mouse functionality during USB-R session | CSS-IVE-131351 | passed |  | Low | Manageability Support | bios.me,fw.ifwi.csme | manageability
14013186861 | Verify KVM session over Wired LAN after 5 Sx cycles | CSS-IVE-131882 | passed |  | High | Manageability Support | bios.me,fw.ifwi.csme | manageability
14013186872 | Verify the KVM session after 2 S5 cycles | CSS-IVE-131883 | passed |  | Low | Manageability Support | bios.me,fw.ifwi.csme | manageability
14013186916 | Verify local user cannot enter into MEBx to change Intel Standard Manageability Configuration when USB-R & KVM session is active | CSS-IVE-131890 | passed |  | Low | Manageability Support | bios.me,fw.ifwi.csme | manageability
14013186929 | Verify USB-R Controllers are initialized during boot from S5 using KVM with Secure boot enabled | CSS-IVE-131907 | passed |  | Low | Manageability Support | bios.me,fw.ifwi.csme | manageability
14013186958 | Verfiy that the Active Management Technology (AMT) reflects correct state of Enabled or Disabled depending upon MEBX | CSS-IVE-131932 | passed |  | Low | Manageability Support | bios.me,fw.ifwi.csme | manageability
16012555183 | Verify that BIOS setup shall not display MEBx options with Intel AMT disabled IFWI | CSS-IVE-145629 | passed |  | Low | Manageability Support | bios.me,fw.ifwi.csme | manageability
16013241572 | Verify CMS cycle with ACPI D3 cold option enabled/disabled in BIOS |  | passed |  | Medium | Display, Graphics, Video and Audio | bios.platform | power_management
16013251327 | Verify BIOS shall provide an ability for adjusting the timeout for HTTPS requests that UEFI makes for remote retrieving OS rebuild images | CSS-IVE-145511 | passed |  | Low | Manageability Support | bios.me | manageability
16013290037 | Verify PET Event notification for HTTPS TLS authentication fail |  | passed |  | High | Industry Specs and Open source initiatives | bios.me | manageability
16013297442 | Verify PET Event log for Network connection interruption during HTTPS |  | passed |  | High | Industry Specs and Open source initiatives | bios.me | manageability
14013117056 | Verify BIOS options for HD Audio, Soundwire and I2S Configuration | CSS-IVE-51162 | Passed |  | Medium | Display, Graphics, Video and Audio | bios.pch | Automatable
14013119634 | Verify Discrete Bluetooth module functionality after S3 and S4 wake | CSS-IVE-53877 | Passed |  | Low | Networking and Connectivity | bios.pch | Automatable
14013119746 | Verify SUT can boot to a HDD and detected under IDE ATA/ATAPI controller with SATA mode set to AHCI | CSS-IVE-53886 | Passed |  | Low | Internal and External Storage | bios.pch | Automatable
14013156759 | Verify Sx cycles with SATA HDD connected when Windbg & Hyper V enabled. | CSS-IVE-147124 | Passed |  | Medium | Internal and External Storage | bios.pch | Jama_Not_Evaluated
14013156791 | Verify CPU Frequency throttle when core temperature exceeds passive trip point with DTS SMM enabled and DPTF Enabled in BIOS after Sx( S4/S5) | CSS-IVE-118602 | Passed |  | Medium | Thermal Management | bios.cpu_pm | Automatable
14013157520 | Verify Power Limit 1 and Power Limit 2 values gets displayed as part of Setup and it is configured correctly based on form factor | CSS-IVE-120149 | Passed |  | Low | Power Management | bios.cpu_pm | Automatable
14013158426 | Verify SATA HDD data transfer at OS and EFI Shell | CSS-IVE-81062 | Passed |  | Low | Internal and External Storage | bios.pch,fw.ifwi.pchc | Automatable
14013160431 | BIOS should update the changes for Physical Memory Array (Type 16) | CSS-IVE-102142 | Passed |  | Low | Industry Specs and Open source initiatives | bios.platform | Automatable
14013160750 | Verify firmware Version Info (FVI) for Reference Code - CPU | CSS-IVE-105596 | Passed |  | Low | Industry Specs and Open source initiatives | bios.cpu_pm,bios.platform | Automatable
14013166935 | System should overwrite fast boot when overclocking feature is enabled | CSS-IVE-80254 | Passed |  | Low | Performance and Responsiveness | bios.platform | Automatable
14013167048 | Verify whether GOP Init completes in less than threshold limit with Corporate IFWI | CSS-IVE-92713 | Passed |  | Low | Performance and Responsiveness | bios.platform | Automatable
14013167586 | Verify Quiet Boot is disabled when Fast Boot enabled in BIOS option | CSS-IVE-122398 | Passed |  | Low | Performance and Responsiveness | bios.pch,bios.platform | Automatable
14013167638 | Verify System responsiveness at BIOS, EFI and OS level with "Num Lock" ,"Caps Lock" and "Scroll Lock" LED ON when Overclocking enabled | CSS-IVE-145246 | Passed |  | Low | Performance and Responsiveness | bios.cpu_pm | Automatable
14013174639 | Verify 8K Display Panel enumeration in Device Manager with S3 cycles | CSS-IVE-100921 | Passed |  | Medium | Display, Graphics, Video and Audio | bios.cpu_pm | Automatable
14013174645 | Verify 8K Display Panel enumeration in Device Manager with S4,S5, cold and warm reset cycles | CSS-IVE-100966 | Passed |  | Medium | Display, Graphics, Video and Audio | bios.platform | Automatable
14013175897 | Verify Hot plugging of SATA-HDD during Sx mode, resume and check enumeration in Device manager | CSS-IVE-85700 | Passed |  | Low | Internal and External Storage | bios.pch | Automatable
14013175953 | Verify HDA PCI offset 0Ah [7:0] is set to 1 if DSP/Smart Sound Technology is enabled in BIOS | CSS-IVE-70896 | Passed |  | Low | Display, Graphics, Video and Audio | bios.pch | Automatable
14013176063 | Verifying Speaker/ Audio jack detection and audio switching from Inbuilt speakers to Headphones and vice versa | CSS-IVE-72701 | Passed |  | Low | Display, Graphics, Video and Audio | bios.pch,fw.ifwi.bios | Automatable
14013176461 | Verify availability of all HDD/SSDs populated on the SATA ports of board in BIOS/EFI and OS | CSS-IVE-93979 | Passed |  | High | Internal and External Storage | bios.pch | Automatable
14013178908 | Validate Foxville LAN device for RTD3 | CSS-IVE-145161 | Passed |  | Medium | Networking and Connectivity | bios.pch | Automatable
16013871767 | Verify BIOS gives an option to override Maximum Memory Frequency |  | Passed |  |  | Debug Interfaces and Traces | bios.cpu_pm | Not Evaluated
16015008599 | Verify PS2 Keyboard/Mouse option disabled by default form BIOS setup menu |  | Passed |  | Low | Display, Graphics, Video and Audio | bios.platform | Automatable