## Test_Data
TCD_ID | TCD_Title | Domain* | Is_Auto* | IFWI_Short_Name | IFWI_Full_Name | IFWI_Ingredient | Status | Assignee | HSD ID | Comments
14013116490 | Verify that PLAT_FRMW_PROT_HASH_n MSR fulfills all the criteria on read / write MSR1 | BIOS Guard (Common) | N |  |  |  | NA |  |  | ITP-Debugger
14013116508 | Verify appropriate contents are programmed in PLAT_FRMW_PROT_PASSWD MSR | BIOS Guard (Common) | N |  |  |  | NA |  |  | ITP-Debugger
14013116600 | Verify system preload loads error free with BIOS Guard enabled | BIOS Guard (Common) | N |  |  |  | Passed
14013116759 | Verify that the unsigned erase operation is not allowed due to Bios guard flash wear-out resistance | BIOS Guard (Common) | N |  |  |  | Passed
14013116780 | Verify that the BGUP update fails if fault tolerant update is enabled when BGPDT precludes it | BIOS Guard (Common) | N |  |  |  | Passed
14013169540 | Verify the BIOS size defined as per the BIOS Guard config does not align as x.5 MB | BIOS Guard (Common) | N |  |  |  | Passed
14013169546 | Verify the Bios guard feature MSR status on SX cycling | BIOS Guard (Common) | N |  |  |  | Passed
14013169551 | Validate BIOS Guard Module Version details in OS | BIOS Guard (Common) | N |  |  |  | Passed
14013169554 | Validate BIOS version update with and without Bios Guard Tools interface enabled via BGUP | BIOS Guard (Common) | N |  |  |  | Passed
14013169562 | Verify Debug BGUP update from N-2 to N version from OS | BIOS Guard (Common) | N |  |  |  | Passed
14013169590 | Verify Bios guard update (BGUP) on VSM enabled system | BIOS Guard (Common) | N |  |  |  | Passed
14013169597 | Verify OC watchdog timer gets disabled prior to invoking Bios Guard module | BIOS Guard (Common) | N |  |  |  | Passed
14013169600 | Verify Debug BGUP update from N-2 to N version from EFI | BIOS Guard (Common) | N |  |  |  | Passed
14013169612 | Verify Debug BGUP update from N to N version from OS using FFT | BIOS Guard (Common) | N |  |  |  | Passed
14013169614 | Verify Debug BGUP update from N to N version from EFI using FFT | BIOS Guard (Common) | N |  |  |  | Passed
14013169630 | Verify no errors should get registered as part of Windows debugger prints on disabling Bios Guard | BIOS Guard (Common) | N |  |  |  | Passed
14013169644 | Verify Release BGUP update from N-2 to N version from EFI | BIOS Guard (Common) | N |  |  |  | Passed
16015630122 | Verify Release BGUP update from N-1 to N version from OS using FFT in SAF mode | BIOS Guard (Common) | N |  |  |  | Passed
16015630182 | Verify Release BGUP update from N to N version from OS in SAF mode | BIOS Guard (Common) | N |  |  |  | Passed
16015632072 | Verify Debug BGUP update from N-1 to N version from OS in SAF mode | BIOS Guard (Common) | N |  |  |  | Passed
16015632078 | Verify Debug BGUP update from N to N version from OS using FFT in SAF mode | BIOS Guard (Common) | N |  |  |  | Passed
14013175808 | CSME Code NIST Resiliency - FTPR ManifestHeader Corrupted IFWI | Chasm_Falls | N |  |  |  | Passed
14013175812 | CSME Code NIST Resiliency - FTPR ManifestSignature Corrupted IFWI | Chasm_Falls | N |  |  |  | Passed
14013175816 | CSME Code NIST Resiliency - FTPR Module_evtdisp Corrupted IFWI | Chasm_Falls | N |  |  |  | Passed
14013175819 | CSME Code NIST Resiliency - FTPR Module_gpio Corrupted IFWI | Chasm_Falls | N |  |  |  | Passed
14013175823 | CSME Code NIST Resiliency - FTPR Module_ipc_drv Corrupted IFWI | Chasm_Falls | N |  |  |  | Passed
14013175826 | CSME Code NIST Resiliency - FTPR Module_kernel Corrupted IFWI | Chasm_Falls | N |  |  |  | Passed
14013175834 | CSME Code NIST Resiliency - FTPR Module_syslib Corrupted IFWI | Chasm_Falls | N |  |  |  | Passed
14013175839 | CSME Code NIST Resiliency - IOMP ManifestPublicKey Corrupted IFWI | Chasm_Falls | N |  |  |  | Passed
14013175843 | CSME Code NIST Resiliency - IOMP ManifestSignature Corrupted IFWI | Chasm_Falls | N |  |  |  | Passed
14013175847 | CSME Code NIST Resiliency - IOMP Metadata_iom.met Corrupted IFWI | Chasm_Falls | N |  |  |  | Passed
14013175850 | CSME Code NIST Resiliency - IOMP Module_iom.cd Corrupted IFWI | Chasm_Falls | N |  |  |  | Passed
14013175853 | CSME Code NIST Resiliency - NPHY ManifestPublicKey Corrupted IFWI | Chasm_Falls | N |  |  |  | Passed
14013175858 | CSME Code NIST Resiliency - OEMP ManifestPublicKey Corrupted IFWI | Chasm_Falls | N |  |  |  | Passed
14013175862 | CSME Code NIST Resiliency - PMCP ManifestPublicKey Corrupted IFWI | Chasm_Falls | N |  |  |  | Passed
14013175868 | CSME Code NIST Resiliency - PMCP Metadata_ERTABLE.met Corrupted IFWI | Chasm_Falls | N |  |  |  | Passed
14013175872 | CSME Code NIST Resiliency - PMCP Metadata_PMCC000.met Corrupted IFWI | Chasm_Falls | N |  |  |  | Passed
14013175877 | CSME Code NIST Resiliency - PMCP Module_ConstDat Corrupted IFWI | Chasm_Falls | N |  |  |  | Passed
14013175881 | CSME Code NIST Resiliency - TBTP ManifestSignature Corrupted IFWI | Chasm_Falls | N |  |  |  | Passed
14013175885 | CSME Code NIST Resiliency - FTPR ManifestPublicKey Corrupted IFWI | Chasm_Falls | N |  |  |  | Passed
14013175889 | CSME Code NIST Resiliency - FTPR Module_bup Corrupted IFWI | Chasm_Falls | N |  |  |  | Passed
14013175894 | CSME Code NIST Resiliency - FTPR Module_fwupdate Corrupted IFWI | Chasm_Falls | N |  |  |  | Passed
14013175899 | CSME Code NIST Resiliency - FTPR Module_pmdrv Corrupted IFWI | Chasm_Falls | N |  |  |  | Passed
14013175904 | CSME Code NIST Resiliency - FTPR Module_policy Corrupted IFWI | Chasm_Falls | N |  |  |  | Passed
14013175908 | CSME Code NIST Resiliency - FTPR Module_rot.key Corrupted IFWI | Chasm_Falls | N |  |  |  | Passed
14013175912 | CSME Code NIST Resiliency - FTPR Module_storage Corrupted IFWI | Chasm_Falls | N |  |  |  | Passed
14013175924 | CSME Code NIST Resiliency - NPHY ManifestHeader Corrupted IFWI | Chasm_Falls | N |  |  |  | Passed
14013175929 | CSME Code NIST Resiliency - NPHY ManifestSignature Corrupted IFWI | Chasm_Falls | N |  |  |  | Passed
14013175934 | CSME Code NIST Resiliency - RBEP ManifestSignature Corrupted IFWI | Chasm_Falls | N |  |  |  | Passed
14013175939 | CSME Code NIST Resiliency - RBEP Metadata_rbe.met Corrupted IFWI | Chasm_Falls | N |  |  |  | Passed
14013175952 | CSME Code NIST Resiliency - OEMP ManifestSignature Corrupted IFWI | Chasm_Falls | N |  |  |  | Passed
14013175959 | CSME Code NIST Resiliency - PCHC ManifestPublicKey Corrupted IFWI | Chasm_Falls | N |  |  |  | Passed
14013175963 | CSME Code NIST Resiliency - PCHC ManifestSignature Corrupted IFWI | Chasm_Falls | N |  |  |  | Passed
14013175968 | CSME Code NIST Resiliency - PMCP ManifestHeader Corrupted IFWI | Chasm_Falls | N |  |  |  | Passed
14013175972 | CSME Code NIST Resiliency - PMCP ManifestSignature Corrupted IFWI | Chasm_Falls | N |  |  |  | Passed
14013175976 | CSME Code NIST Resiliency - PMCP Metadata_ConstDat.met Corrupted IFWI | Chasm_Falls | N |  |  |  | Passed
14013175990 | CSME Code NIST Resiliency - PMCP Module_PMCC000 Corrupted IFWI | Chasm_Falls | N |  |  |  | Passed
14013175996 | CSME Code NIST Resiliency - RBEP ManifestPublicKey Corrupted IFWI | Chasm_Falls | N |  |  |  | Passed
14013176002 | CSME Code NIST Resiliency - RBEP Module_rbe Corrupted IFWI | Chasm_Falls | N |  |  |  | Passed
14013176020 | CSME Code NIST Resiliency - FTPR Module_busdrv Corrupted IFWI | Chasm_Falls | N |  |  |  | Passed
14013176024 | CSME Code NIST Resiliency - FTPR Module_fpf Corrupted IFWI | Chasm_Falls | N |  |  |  | Passed
14013176029 | CSME Code NIST Resiliency - FTPR Module_heci Corrupted IFWI | Chasm_Falls | N |  |  |  | Passed
14013176034 | CSME Code NIST Resiliency - FTPR Module_loadmgr Corrupted IFWI | Chasm_Falls | N |  |  |  | Passed
14013176038 | CSME Code NIST Resiliency - FTPR Module_pm Corrupted IFWI | Chasm_Falls | N |  |  |  | Passed
14013176043 | CSME Code NIST Resiliency - IOMP ManifestHeader Corrupted IFWI | Chasm_Falls | N |  |  |  | Passed
14013176054 | CSME Code NIST Resiliency - NPHY Module_nphy Corrupted IFWI | Chasm_Falls | N |  |  |  | Passed
14013176058 | CSME Code NIST Resiliency - OEMP ManifestHeader Corrupted IFWI | Chasm_Falls | N |  |  |  | Passed
14013176062 | CSME Code NIST Resiliency - PCHC Metadata_IntelRec.met Corrupted IFWI | Chasm_Falls | N |  |  |  | Passed
14013176067 | CSME Code NIST Resiliency - PCHC Module_IntelRec Corrupted IFWI | Chasm_Falls | N |  |  |  | Passed
14013176072 | CSME Code NIST Resiliency - PMCP Module_ERTABLE Corrupted IFWI | Chasm_Falls | N |  |  |  | Passed
14013176076 | CSME Code NIST Resiliency - FTPR Module_crypto Corrupted IFWI | Chasm_Falls | N |  |  |  | Passed
14013176081 | CSME Code NIST Resiliency - FTPR Module_maestro Corrupted IFWI | Chasm_Falls | N |  |  |  | Passed
14013176085 | CSME Code NIST Resiliency - FTPR Module_prtc Corrupted IFWI | Chasm_Falls | N |  |  |  | Passed
14013176089 | CSME Code NIST Resiliency - FTPR Module_ptt Corrupted IFWI | Chasm_Falls | N |  |  |  | Passed
14013176093 | CSME Code NIST Resiliency - FTPR Module_vfs Corrupted IFWI | Chasm_Falls | N |  |  |  | Passed
14013176098 | CSME Code NIST Resiliency - IOMP Module_iom.hwcd Corrupted IFWI | Chasm_Falls | N |  |  |  | Passed
14013176104 | CSME Code NIST Resiliency - IOMP Module_iom Corrupted IFWI | Chasm_Falls | N |  |  |  | Passed
14013176113 | CSME Code NIST Resiliency - PCHC ManifestHeader Corrupted IFWI | Chasm_Falls | N |  |  |  | Passed
14013176118 | CSME Code NIST Resiliency - RBEP ManifestHeader Corrupted IFWI | Chasm_Falls | N |  |  |  | Passed
14013176136 | CSME Code NIST Resiliency - NFTP Module_sigma Corrupted IFWI | Chasm_Falls | N |  |  |  | Passed
14013176187 | CSME Code NIST Resiliency - NFTP Module_vdm Corrupted IFWI | Chasm_Falls | N |  |  |  | Passed
14013176218 | CSME Code NIST Resiliency - NFTP Module_hotham Corrupted IFWI | Chasm_Falls | N |  |  |  | Passed
14013176223 | CSME Code NIST Resiliency - NFTP Module_icc Corrupted IFWI | Chasm_Falls | N |  |  |  | Passed
14013176228 | CSME Code NIST Resiliency - NFTP Module_pavp Corrupted IFWI | Chasm_Falls | N |  |  |  | Passed
14013176270 | CSME Code NIST Resiliency - NFTP ManifestSignature Corrupted IFWI | Chasm_Falls | N |  |  |  | Passed
14013176319 | CSME Code NIST Resiliency - NFTP ManifestHeader Corrupted IFWI | Chasm_Falls | N |  |  |  | Passed
14013176325 | CSME Code NIST Resiliency - NFTP ManifestPublicKey Corrupted IFWI | Chasm_Falls | N |  |  |  | Passed
14013176330 | CSME Code NIST Resiliency - NFTP Module_adspa Corrupted IFWI | Chasm_Falls | N |  |  |  | Passed
14013176356 | CSME Code NIST Resiliency - NFTP Module_mctp Corrupted IFWI | Chasm_Falls | N |  |  |  | Passed
14013176511 | CSME Capsule upgrade on Resiliency IFWI from EDK-Shell | Chasm_Falls | N |  |  |  | Passed
14013176514 | CSME Capsule upgrade on Resiliency IFWI from Windows | Chasm_Falls | N |  |  |  | Passed
14013176517 | Seamless recovery during the CSME Capsule upgrade on Resiliency IFWI from Windows | Chasm_Falls | N |  |  |  | Passed
14013176521 | Seamless recovery during the CSME Capsule upgrade on Resiliency IFWI from EDK-Shell | Chasm_Falls | N |  |  |  | Passed
14013176530 | uCode NIST Resiliency - Corrupted Primary MCU/FIT Patch uCodeFull BGUP Full Mode Capsule update from Windows | Chasm_Falls | N |  |  |  | Passed
14013176533 | uCode NIST Resiliency - Corrupted Primary MCU/FIT Patch uCodeFull BGUP Full Mode Capsule update from EDK Shell | Chasm_Falls | N |  |  |  | Passed
14013176598 | BIOS NIST Resiliency - IBB FIT Table – Full content corrupted capsule update from Windows with FVME | Chasm_Falls | N |  |  |  | Passed
14013176604 | BIOS NIST Resiliency - IBB FIT Table – Full content corrupted capsule update from EDK Shell with FVME | Chasm_Falls | N |  |  |  | Passed
14013176709 | BIOS NIST Resiliency - IBB FIT Table – Full content corrupted capsule update from Windows with No-FVME | Chasm_Falls | N |  |  |  | Passed
14013176712 | BIOS NIST Resiliency - IBB FIT Table – Full content corrupted capsule update from EDK Shell with No-FVME | Chasm_Falls | N |  |  |  | Passed
14013176778 | Verify Full Ucode FV Capsule Upgrade from EDK-Shell with all supported ucodes and no ESP Disk | Chasm_Falls | N |  |  |  | Passed
14013176779 | Verify Slot Ucode FV Capsule Upgrade from EDK-Shell with no ESP Disk | Chasm_Falls | N |  |  |  | Passed
14013176781 | Verify Full Ucode FV Capsule Upgrade from EDK-Shell with 2 ucodes and no ESP Disk | Chasm_Falls | N |  |  |  | Passed
14013176783 | Verify CBnT ACM Capsule upgradation from EDK-Shell with no ESP Disk | Chasm_Falls | N |  |  |  | Passed
14013176803 | Verify Release resiliency BIOS capsule upgrade with Test setup variables from Windows on Release Resiliency baseline IFWI | Chasm_Falls | N |  |  |  | Passed
14013176808 | Verify Release resiliency BIOS capsule upgrade with Test setup variables from EDK-Shell on Release Resiliency baseline IFWI | Chasm_Falls | N |  |  |  | Passed
14013176814 | Verify Release resiliency BIOS capsule downgrade with Test setup variables from EDK-Shell on Release Resiliency baseline IFWI | Chasm_Falls | N |  |  |  | Passed
14013176845 | CSME Capsule re-upgrade on Resiliency IFWI from EDK-Shell | Chasm_Falls | N |  |  |  | Passed
14013177023 | BIOS NIST Resiliency - Wrong Prod/PreProd BIOS capsule upgrade from EDK-Shell with FVME | Chasm_Falls | N |  |  |  | Passed
14013177025 | BIOS NIST Resiliency - Wrong Prod/PreProd BIOS capsule upgrade from Windows with FVME | Chasm_Falls | N |  |  |  | Passed
14013177030 | BIOS NIST Resiliency - Wrong Prod/PreProd BIOS capsule upgrade from EDK-Shell with no-FVME | Chasm_Falls | N |  |  |  | Passed
14013177032 | BIOS NIST Resiliency - Wrong Prod/PreProd BIOS capsule upgrade from Windows with no-FVME | Chasm_Falls | N |  |  |  | Passed
14013177178 | Verify payloads update via Harmonized Resiliency Monolithic capsule does not alter Hardware Security Testability Interface (HSTI) | Chasm_Falls | N |  |  |  | Passed
14013177180 | Verify Power button is disabled during capsule update is in progress via Harmonized Resiliency Monolithic capsule | Chasm_Falls | N |  |  |  | Passed
14013177182 | Validate Resiliency Bios update via Harmonized standalone capsule post system crash with dTPM connected | Chasm_Falls | N |  |  |  | Passed
14013177188 | Verify Resiliency Bios update via Harmonized standalone capsule with flash descriptor security overridden | Chasm_Falls | N |  |  |  | Passed
14013177190 | Verify Resiliency CSME update via Harmonized Resiliency standalone capsule with flash descriptor security overridden | Chasm_Falls | N |  |  |  | Passed
14013177193 | Verify Harmonized Resiliency Monolithic capsule failure due to low storage gets reported to OS via EFI System Resource Table (ESRT) | Chasm_Falls | N |  |  |  | Passed
14013177195 | Verify and validate Resiliency Bios upgradation with bios guard protection override enabled using Harmonized standalone capsule from OS | Chasm_Falls | N |  |  |  | Passed
14013177198 | Verify and validate Resiliency Bios upgradation with bios guard protection override enabled using Harmonized standalone from EFI | Chasm_Falls | N |  |  |  | Passed
14013177200 | Verify Secure boot state and configuration are unaltered post Resiliency Bios update via Harmonized standalone capsule | Chasm_Falls | N |  |  |  | Passed
14013177202 | Verify Resiliency Full CSME region upgradation and downgradation via Harmonized Resiliency standalone capsule based on CSME firmware SKU | Chasm_Falls | N |  |  |  | Passed
14013177206 | Verify Resiliency BIOS downgradation failure from EFI via Harmonized standalone capsule with lower SVN and LSV | Chasm_Falls | N |  |  |  | Passed
14013177209 | Verify Resiliency BIOS capsule seamless recovery will get unsuccessful from OS with low EFI storage (SPI) | Chasm_Falls | N |  |  |  | Passed
14013177212 | System should fall back to full boot post Resiliency BIOS capsule upgrade even though fast boot is enabled | Chasm_Falls | N |  |  |  | Passed
14013177250 | Verify PCR measurements across Resiliency full CSME region update | Chasm_Falls | N |  |  |  | Passed
15010492663 | Verify Full mode BGUP Ucode capsule failure due to low storage gets reported to OS via EFI System Resource Table (ESRT) | Chasm_Falls | N |  |  |  | Passed
15010492670 | Verify Full mode No-BGUP Ucode capsule failure due to low storage gets reported to OS via EFI System Resource Table (ESRT) | Chasm_Falls | N |  |  |  | Passed
16013078798 | Verify Debug resiliency BIOS capsule upgrade with Test setup variables from Windows on Debug Resiliency baseline IFWI | Chasm_Falls | N |  |  |  | Passed
16013079711 | Verify Debug resiliency BIOS capsule upgrade with Test setup variables from EDK-Shell on Debug Resiliency baseline IFWI | Chasm_Falls | N |  |  |  | Passed
16013079966 | Verify Debug resiliency BIOS capsule downgrade with Test setup variables from EDK-Shell on Debug Resiliency baseline IFWI | Chasm_Falls | N |  |  |  | Passed
16013080476 | Verify Debug resiliency BIOS capsule upgrade with Test setup variables from Windows on Release Resiliency baseline IFWI | Chasm_Falls | N |  |  |  | Failed |  |  | https://hsdes.intel.com/appstore/article/#/16017467435
16013080529 | Verify Debug resiliency BIOS capsule upgrade with Test setup variables from EDK-Shell on Release Resiliency baseline IFWI | Chasm_Falls | N |  |  |  | Failed |  |  | https://hsdes.intel.com/appstore/article/#/16017467435
16013080593 | Verify Release resiliency BIOS capsule upgrade with Test setup variables from Windows on Debug Resiliency baseline IFWI | Chasm_Falls | N |  |  |  | Passed
16013080624 | Verify Release resiliency BIOS capsule upgrade with Test setup variables from EDK-Shell on Debug Resiliency baseline IFWI | Chasm_Falls | N |  |  |  | Passed
16013119699 | BIOS NIST Resiliency - IBB FIT Table – Only signature Corrupted capsule update from Windows with FVME | Chasm_Falls | N |  |  |  | Passed
16013119709 | BIOS NIST Resiliency - IBB FIT Table – Only signature Corrupted capsule update from EDK Shell with FVME | Chasm_Falls | N |  |  |  | Passed
16013119974 | BIOS NIST Resiliency - IBB FIT Table – Only signature Corrupted capsule update from Windows with No-FVME | Chasm_Falls | N |  |  |  | Passed
16013119981 | BIOS NIST Resiliency - IBB FIT Table – Only signature Corrupted capsule update from EDK Shell with No-FVME | Chasm_Falls | N |  |  |  | Passed
16013122843 | BIOS NIST Resiliency - IBB FIT Table – Only Type-1 entry corrupted capsule update from Windows with FVME | Chasm_Falls | N |  |  |  | Passed
16013122844 | BIOS NIST Resiliency - IBB FIT Table – Only Type-1 entry corrupted capsule update from Windows with No-FVME | Chasm_Falls | N |  |  |  | Passed
16013122846 | BIOS NIST Resiliency - IBB FIT Table – Only Type-1 entry corrupted capsule update from EDK Shell with FVME | Chasm_Falls | N |  |  |  | Passed
16013122850 | BIOS NIST Resiliency - IBB FIT Table – Only Type-1 entry corrupted capsule update from EDK Shell with No-FVME | Chasm_Falls | N |  |  |  | Passed
16013122870 | BIOS NIST Resiliency - IBB FIT Table – Only Type-B entry corrupted capsule update from Windows with No-FVME | Chasm_Falls | N |  |  |  | Passed
16013122872 | BIOS NIST Resiliency - IBB FIT Table – Only Type-2 entry corrupted capsule update from Windows with No-FVME | Chasm_Falls | N |  |  |  | Passed
16013122873 | BIOS NIST Resiliency - IBB FIT Table – Only Type-A entry corrupted capsule update from EDK Shell with No-FVME | Chasm_Falls | N |  |  |  | Passed
16013122876 | BIOS NIST Resiliency - IBB FIT Table – Only Type-B entry corrupted capsule update from Windows with FVME | Chasm_Falls | N |  |  |  | Passed
16013122877 | BIOS NIST Resiliency - IBB FIT Table – Only Type-C entry corrupted capsule update from EDK Shell with No-FVME | Chasm_Falls | N |  |  |  | Passed
16013122879 | BIOS NIST Resiliency - IBB FIT Table – Only Type-2 entry corrupted capsule update from EDK Shell with No-FVME | Chasm_Falls | N |  |  |  | Passed
16013122889 | BIOS NIST Resiliency - IBB FIT Table – Only Type-7 entry corrupted capsule update from EDK Shell with No-FVME | Chasm_Falls | N |  |  |  | Passed
16013122890 | BIOS NIST Resiliency - IBB FIT Table – Only Type-7 entry corrupted capsule update from Windows with FVME | Chasm_Falls | N |  |  |  | Passed
16013122891 | BIOS NIST Resiliency - IBB FIT Table – Only Type-B entry corrupted capsule update from EDK Shell with FVME | Chasm_Falls | N |  |  |  | Passed
16013122896 | BIOS NIST Resiliency - IBB FIT Table – Only Type-2 entry corrupted capsule update from EDK Shell with FVME | Chasm_Falls | N |  |  |  | Passed
16013122903 | BIOS NIST Resiliency - IBB FIT Table – Only Type-B entry corrupted capsule update from EDK Shell with No-FVME | Chasm_Falls | N |  |  |  | Passed
16013122904 | BIOS NIST Resiliency - IBB FIT Table – Only Type-C entry corrupted capsule update from Windows with FVME | Chasm_Falls | N |  |  |  | Passed
16013122908 | BIOS NIST Resiliency - IBB FIT Table – Only Type-A entry corrupted capsule update from Windows with FVME | Chasm_Falls | N |  |  |  | Passed
16013122911 | BIOS NIST Resiliency - IBB FIT Table – Only Type-7 entry corrupted capsule update from Windows with No-FVME | Chasm_Falls | N |  |  |  | Passed
16013122912 | BIOS NIST Resiliency - IBB FIT Table – Only Type-2 entry corrupted capsule update from Windows with FVME | Chasm_Falls | N |  |  |  | Passed
16013122921 | BIOS NIST Resiliency - IBB FIT Table – Only Type-C entry corrupted capsule update from EDK Shell with FVME | Chasm_Falls | N |  |  |  | Passed
16013122923 | BIOS NIST Resiliency - IBB FIT Table – Only Type-A entry corrupted capsule update from EDK Shell with FVME | Chasm_Falls | N |  |  |  | Passed
16013122930 | BIOS NIST Resiliency - IBB FIT Table – Only Type-7 entry corrupted capsule update from EDK Shell with FVME | Chasm_Falls | N |  |  |  | Passed
16013122931 | BIOS NIST Resiliency - IBB FIT Table – Only Type-C entry corrupted capsule update from Windows with No-FVME | Chasm_Falls | N |  |  |  | Passed
16013122932 | BIOS NIST Resiliency - IBB FIT Table – Only Type-A entry corrupted capsule update from Windows with No-FVME | Chasm_Falls | N |  |  |  | Passed
16013162025 | uCode NIST Resiliency - Corrupted Primary MCU Patch Init code region uCodeFull BGUP Full Mode Capsule update from EDK Shell | Chasm_Falls | N |  |  |  | Passed
16013162026 | uCode NIST Resiliency - Corrupted Primary MCU Patch Init code region uCodeFull BGUP Full Mode Capsule update from Windows | Chasm_Falls | N |  |  |  | Passed
16013871220 | Verify and validate Resiliency Bios downgradation with bios guard protection override enabled using Harmonized standalone from EFI | Chasm_Falls | N |  |  |  | Passed
16014100496 | [Revocation] Verify system boots, while using Resiliency Firmware and Corrupting Primary region in BTG 0 profile IFWI | Chasm_Falls | N |  |  |  | Passed
16014100742 | [Revocation] Verify system boots, while using Resiliency Firmware and Corrupting Primary region in BTG 3 profile IFWI | Chasm_Falls | N |  |  |  | Passed
16014100983 | [Revocation] Verify system should boot, while using Resiliency Firmware and Corrupting Primary region in BTG 4 profile IFWI | Chasm_Falls | N |  |  |  | Passed
16014101034 | [Revocation] Verify system boots, while using Resiliency Firmware and Corrupting Primary region in BTG 5 profile IFWI | Chasm_Falls | N |  |  |  | Passed
16014101605 | [Revocation] Verify system boots, while using Resiliency Firmware and Corrupting Resiliency region in BTG 5 profile IFWI | Chasm_Falls | N |  |  |  | Passed
16014101814 | [Revocation] Verify system boots, while using Resiliency Firmware and Corrupting Resiliency region in BTG 3 profile IFWI | Chasm_Falls | N |  |  |  | Passed
16014101968 | [Revocation] Verify system boots, while using Resiliency Firmware and Corrupting Resiliency region in BTG 4 profile IFWI | Chasm_Falls | N |  |  |  | Passed
16014102077 | [Revocation] Verify system boots, while using Resiliency Firmware and Corrupting Resiliency region in BTG 0 profile IFWI | Chasm_Falls | N |  |  |  | Passed
16014119704 | [Revocation] Verify system does not boots, while using Resiliency Firmware and Corrupting Primary and Resiliency region in BTG 5 profile IFWI | Chasm_Falls | N |  |  |  | Passed
16014120291 | [Revocation] Verify system does not boots, while using Resiliency Firmware and Corrupting Primary and Resiliency region in BTG 3 profile IFWI | Chasm_Falls | N |  |  |  | Passed
16014120451 | [Revocation] Verify system boots, while using Resiliency Firmware and Corrupting Primary and Resiliency region in BTG 0 profile IFWI | Chasm_Falls | N |  |  |  | Passed
16015401297 | Verify Ucode No-BGUP Full FV capsule update failure with corrupted capsule from EFI with Resiliency IFWI | Chasm_Falls | N |  |  |  | Passed
16015401338 | Verify Ucode No-BGUP Slot mode FV capsule update failure with corrupted capsule from EFI with Resiliency IFWI | Chasm_Falls | N |  |  |  | Passed
16015401685 | Verify CBnT ACM capsule update failure with corrupted capsule from EFI with Resiliency IFWI | Chasm_Falls | N |  |  |  | Passed
16015410279 | Verify BIOS capsule update failure with corrupted capsule from EFI with Resiliency IFWI | Chasm_Falls | N |  |  |  | Passed
16015410519 | Verify Monolithic capsule update failure with corrupted capsule from EFI with Resiliency IFWI | Chasm_Falls | N |  |  |  | Passed
16015414637 | Verify Full Ucode BGUP FV Capsule Upgrade from EDK-Shell with lower number of ucode patch | Chasm_Falls | N |  |  |  | Passed
16015415395 | Verify Full Ucode No-BGUP FV Capsule Upgrade from EDK-Shell with lower number of ucode patch | Chasm_Falls | N |  |  |  | Passed
16015415457 | Verify Full Ucode BGUP FV Capsule Upgrade from OS with lower number of ucode patch | Chasm_Falls | N |  |  |  | Passed
16015415462 | Verify Full Ucode No-BGUP FV Capsule Upgrade from OS with lower number of ucode patch | Chasm_Falls | N |  |  |  | Passed
16015417634 | Verify Full mode Ucode No-BGUP FV Capsule Upgrade from EDK-Shell without primary ucode patch in the capsule | Chasm_Falls | N |  |  |  | Passed
16015417655 | Verify Full mode Ucode No-BGUP FV Capsule Upgrade from OS without primary ucode patch in the capsule | Chasm_Falls | N |  |  |  | Passed
16015417749 | Verify Full mode Ucode BGUP FV Capsule Upgrade from EDK-Shell without primary ucode patch in the capsule | Chasm_Falls | N |  |  |  | Passed
16015417765 | Verify Full mode Ucode BGUP FV Capsule Upgrade from OS without primary ucode patch in the capsule | Chasm_Falls | N |  |  |  | Passed
16015428377 | Verify Ucode downgradation failure from EFI via Full mode UCode BGUP capsule with lower LSV | Chasm_Falls | N |  |  |  | Passed
16015428579 | Verify Ucode downgradation failure from EFI via Full mode UCode No-BGUP capsule with lower LSV | Chasm_Falls | N |  |  |  | Passed
16015428637 | Verify Ucode upgrade and downgrade failure from EFI via Full mode UCode BGUP capsule with lower SVN | Chasm_Falls | N |  |  |  | Passed
16015428639 | Verify Ucode upgrade and downgrade from EFI via Full mode UCode No-BGUP capsule with lower SVN | Chasm_Falls | N |  |  |  | Passed
16015428641 | Verify Ucode upgrade from EFI via Slot mode UCode No-BGUP capsule with lower SVN | Chasm_Falls | N |  |  |  | Passed
16015428850 | Verify Ucode upgrade from OS via Slot mode UCode No-BGUP capsule with lower SVN | Chasm_Falls | N |  |  |  | Passed
16015428852 | Verify Ucode upgrade from OS via Full mode UCode No-BGUP capsule with lower SVN | Chasm_Falls | N |  |  |  | Passed
16015428854 | Verify Ucode upgrade failure from OS via Full mode UCode BGUP capsule with lower SVN | Chasm_Falls | N |  |  |  | Passed
16015433521 | Verify Full mode Ucode BGUP capsule update on top of Native Enabled setup from EDK-Shell | Chasm_Falls | N |  |  |  | Passed
16015433522 | Verify Full mode Ucode No-BGUP capsule update on top of Native Enabled setup from EDK-Shell | Chasm_Falls | N |  |  |  | Passed
16015433531 | Verify Slot mode Ucode No-BGUP capsule update on top of Native Enabled setup from EDK-Shell | Chasm_Falls | N |  |  |  | Passed
16015443557 | Verify ACM upgrade and downgrade failure from EFI via CBnT ACM capsule with lower SVN with FVME | Chasm_Falls | N |  |  |  | Passed
16015443772 | Verify ACM upgrade failure from OS via CBnT ACM capsule with lower SVN with FVME | Chasm_Falls | N |  |  |  | Passed
16015447414 | Verify ACM downgrade failure from EFI via CBnT ACM capsule with lower LSV with FVME | Chasm_Falls | N |  |  |  | Passed
16015447759 | Verify CBnT ACM capsule update failure due to no storage in ESP disk gets reported to OS via EFI System Resource Table (ESRT) with FVME | Chasm_Falls | N |  |  |  | Passed
16015448287 | Verify if system performs bios recovery if spontaneous flash corruption happens for IBB Segment [0] | Chasm_Falls | N |  |  |  | Passed
16015448430 | Verify if system performs bios recovery if spontaneous flash corruption happens for IBB Segment [1] | Chasm_Falls | N |  |  |  | Passed
16015448446 | Verify if system performs bios recovery if spontaneous flash corruption happens for IBB Segment [2] | Chasm_Falls | N |  |  |  | Passed
16015448544 | Verify if system performs bios recovery if spontaneous flash corruption happens for IBB Segment [3] | Chasm_Falls | N |  |  |  | Passed
16015449988 | Verify if system performs bios recovery if spontaneous flash corruption happens for OBB code region in SPINOR with FVME | Chasm_Falls | N |  |  |  | Passed
16015450021 | Verify Full CSME region capsule update failure due to no storage in ESP disk gets reported to OS via EFI System Resource Table (ESRT) with FVME | Chasm_Falls | N |  |  |  | Passed
16015450045 | Verify Full CSME Region capsule update with mismatching CSME build type from EDK-Shell | Chasm_Falls | N |  |  |  | Passed
16015450055 | Verify Full CSME Region capsule update with mismatching CSME build type from Windows | Chasm_Falls | N |  |  |  | Passed
16015451007 | Verify Full CSME Region update using older generation CSME capsule from EDK-Shell | Chasm_Falls | N |  |  |  | Passed
16015452265 | Verify Harmonized Monolithic Resiliency capsule update with mismatching build type from EDK-Shell with FVME | Chasm_Falls | N |  |  |  | Passed
16015453050 | Verify Harmonized Monolithic Resiliency capsule update with mismatching build type from OS with FVME | Chasm_Falls | N |  |  |  | Passed
16015453921 | Verify payloads upgrade and downgrade from EFI via Harmonized Resiliency Monolithic capsule with Lower SVN | Chasm_Falls | N |  |  |  | Passed
16015458406 | Verify if system performs Ucode recovery if spontaneous flash corruption happens for Primary MCU region in SPINOR with FVME IFWI | Chasm_Falls | N |  |  |  | Passed
16015458442 | Verify if system performs ACM recovery if spontaneous flash corruption happens for S-ACM region in SPINOR with FVME IFWI | Chasm_Falls | N |  |  |  | Passed
16015467615 | Verify Harmonized IFWI Resiliency capsule upgrade from EDK-Shell with FVME | Chasm_Falls | N |  |  |  | Passed
16015467631 | Verify Harmonized IFWI Resiliency capsule upgrade from EDK-Shell with No-FVME | Chasm_Falls | N |  |  |  | Passed
16015467667 | Verify Harmonized IFWI Resiliency capsule Downgrade from EDK-Shell with FVME | Chasm_Falls | N |  |  |  | Passed
16015467675 | Verify Harmonized IFWI Resiliency capsule Downgrade from EDK-Shell with No-FVME | Chasm_Falls | N |  |  |  | Passed
16015469128 | Verify payloads update via IFWI capsule does not alter Hardware Security Testability Interface (HSTI) | Chasm_Falls | N |  |  |  | Passed
16015472546 | Verify Ucode No-BGUP Slot mode FV capsule update failure with pdb file corrupted capsule from EFI with Resiliency IFWI | Chasm_Falls | N |  |  |  | Passed
16015472568 | Verify Ucode No-BGUP Slot mode FV capsule update failure with pdb file corrupted capsule from Windows with Resiliency IFWI | Chasm_Falls | N |  |  |  | Passed
16015473099 | CSME NIST Resiliency - Verify Resiliency complete CSME region upgradation from OS via Harmonized standalone capsule with Native IFWI | Chasm_Falls | N |  |  |  | Passed
16015473115 | CSME NIST Resiliency - Verify Resiliency Base CSME region upgradation from OS via Harmonized standalone capsule with Native IFWI | Chasm_Falls | N |  |  |  | Passed
16015473138 | CSME NIST Resiliency - Verify Resiliency Base CSME region upgrade and Downgrade from EFI-Shell via Harmonized standalone capsule with Native IFWI | Chasm_Falls | N |  |  |  | Passed
16015473151 | CSME NIST Resiliency - Verify Resiliency Full CSME region upgrade and Downgrade from EFI-Shell via Harmonized standalone capsule with Native IFWI | Chasm_Falls | N |  |  |  | Passed
16015473284 | Verify CSME capsule update failure with corrupted capsule from EFI with Resiliency IFWI | Chasm_Falls | N |  |  |  | Passed
16015765740 | CF Gen2 CSME Data NIST Resiliency - MFS/DFS signature corruption IFWI with CSE Data Resiliency Support Disabled and Factory Default Restoration Status Enabled in IFWI | Chasm_Falls | N |  |  |  | Passed
16015765754 | CF Gen2 CSME Data NIST Resiliency - MFS/DFS signature corruption IFWI with CSE Data Resiliency Support Enabled and Factory Default Restoration Status Enabled in IFWI | Chasm_Falls | N |  |  |  | Passed
16015765822 | NIST Resiliency - CSME Data MFS/DFS signature corrupted Harmonized IFWI capsule upgrade from EDK-Shell with FVME, CSE Data Resiliency Support Enabled in BIOS and Factory Default Restoration Status Enabled in IFWI | Chasm_Falls | N |  |  |  | Passed
16015765825 | NIST Resiliency - CSME Data MFS/DFS signature corrupted Harmonized IFWI capsule upgrade from EDK-Shell with No-FVME, CSE Data Resiliency Support Enabled in BIOS and Factory Default Restoration Status Enabled in IFWI | Chasm_Falls | N |  |  |  | Passed
16015765832 | NIST Resiliency - CSME Data MFS/DFS signature corrupted Harmonized IFWI capsule upgrade from EDK-Shell with No-FVME, CSE Data Resiliency Support Disabled in BIOS and Factory Default Restoration Status Enabled in IFWI | Chasm_Falls | N |  |  |  | Passed
16015765838 | NIST Resiliency - CSME Data MFS/DFS signature corrupted Harmonized IFWI capsule upgrade from EDK-Shell with FVME, CSE Data Resiliency Support Disabled in BIOS and Factory Default Restoration Status Enabled in IFWI | Chasm_Falls | N |  |  |  | Passed
16015765856 | NIST Resiliency - CSME Data MFS/DFS signature corrupted Harmonized IFWI capsule upgrade from windows with FVME, CSE Data Resiliency Support Enabled in BIOS and Factory Default Restoration Status Enabled in IFWI | Chasm_Falls | N |  |  |  | Passed
16015765858 | NIST Resiliency - CSME Data MFS/DFS signature corrupted Harmonized IFWI capsule upgrade from windows with No-FVME, CSE Data Resiliency Support Enabled in BIOS and Factory Default Restoration Status Enabled in IFWI | Chasm_Falls | N |  |  |  | Passed
16015765866 | NIST Resiliency - CSME Data MFS/DFS signature corrupted Harmonized IFWI capsule upgrade from windows with No-FVME, CSE Data Resiliency Support Disable in BIOS and Factory Default Restoration Status Enabled in IFWI | Chasm_Falls | N |  |  |  | Passed
16015765868 | NIST Resiliency - CSME Data MFS/DFS signature corrupted Harmonized IFWI capsule upgrade from windows with FVME, CSE Data Resiliency Support Disable in BIOS and Factory Default Restoration Status Enabled in IFWI | Chasm_Falls | N |  |  |  | Passed
14013116254 | Verify all SPI Flash Registers with bios lock option is enabled | Compliance | N |  |  |  | Passed
14013116318 | Verify the execution of the Chipsec reliability test | Compliance | N |  |  |  | Passed
14013177874 | Verify fuzzing using the Chipsec tool | Compliance | N |  |  |  | NA |  |  | VMM test case need to be archived
14013177899 | Verify signature databases are created with time based authenticated write access attribute under EFI | Compliance | N |  |  |  | Passed
14013177901 | Verify platform supports EFI variables with all valid combination of attributes | Compliance | N |  |  |  | Passed
14013177907 | Verify the Intel Management Engine (Intel ME)/Intel TXE BIOS Compliancy test using Intel PETS Tool | Compliance | N |  |  |  | Blocked |  |  | Inventory Block :- Required Automated Power switch
14013177939 | Verify the Intel Management Engine (Intel ME) Power Management Compliancy Test using Intel PETS Tool | Compliance | N |  |  |  | Blocked |  |  | Inventory Block :- Required Automated Power switch
14013177949 | Verify system is in End of manufacturing mode post closing Manufacturing mode via Chipsec | Compliance | N |  |  |  | Passed
14013177962 | Verify the SPI Compliancy test using Intel PETS Tool | Compliance | N |  |  |  | Blocked |  |  | Inventory Block :- Required Automated Power switch
14013177969 | Verify the Platform Controller Hub (PCH) SoftStrap Configuration Compliancy test using Intel PETS Tool | Compliance | N |  |  |  | Blocked |  |  | Inventory Block :- Required Automated Power switch
14013178025 | Verify system stability post running Scan_Blocked module | Compliance | N |  |  |  | Passed
14013178033 | Verify CPU debug mode/interface is disabled and locked on production systems | Compliance | N |  |  |  | Passed
14013178038 | Verify Graphics stolen memory size configurations are locked in GMCH Graphics Control(GGC) Register | Compliance | N |  |  |  | Passed
14013178052 | Verify Feature configuration register is locked via Chipsec | Compliance | N |  |  |  | Passed
14013178061 | Verify Direct Connect Interface(DCI) control register should be configured and locked via Chipsec | Compliance | N |  |  |  | Passed
14013178071 | Verify Power Management Controller is configured via Chipsec | Compliance | N |  |  |  | Passed
14013178073 | Verify SMBus Write Protection of DIMM Serial Presence Detect (SPD) ROM via Chipsec | Compliance | N |  |  |  | Passed
14013178093 | Verify SMM firmware for MMIO base address hijacking vulnerabilities | Compliance | N |  |  |  | Passed
14013178096 | Verify white-listing of EFI executables extracted from flash ROM | Compliance | N |  |  |  | Passed
14013178101 | Verify QEMU VENOM vulnerability DoS | Compliance | N |  |  |  | NA |  |  | VMM test case need to be archived
14013178109 | Verify UEFI stability on filling NVRAM storage | Compliance | N |  |  |  | Passed
14013178115 | Verify system stability on fuzzing UEFI authenticated variables | Compliance | N |  |  |  | Passed
14013178119 | Verify Boot Guard is configured on the system via Chipsec | Compliance | N |  |  |  | Passed
14013178122 | Verify system check for Branch Target Injection via Chipsec | Compliance | N |  |  |  | Passed
14013178126 | Verify Debug features test via Chipsec | Compliance | N |  |  |  | Passed
14013178132 | Verify CPU support for speculation control feature via Chipsec | Compliance | N |  |  |  | Passed
14013178165 | Verify VMM related modules functionality | Compliance | N |  |  |  | NA |  |  | VMM test case need to be archived
14013178186 | Verify the Intel Platform Trust Technology (Intel PTT) & Boot Guard Compliancy tests using Intel PETS Tool | Compliance | N |  |  |  | Blocked |  |  | Inventory Block :- Required Automated Power switch
14013178204 | Verify the Boot Guard Compliancy test with dTPM using Intel PETS Tool | Compliance | N |  |  |  | Blocked |  |  | Inventory Block :- Required Automated Power switch
14013178343 | Verify Protected Processor Inventory Number Enable Control MSR lock is set via Chipsec tool | Compliance | N |  |  |  | Passed
14013178345 | Verify OPMENU register is not writable via Chipsec tool | Compliance | N |  |  |  | Passed
14013178347 | Verify uCode patching from FIT via Chipsec tool | Compliance | N |  |  |  | Passed
14013172144 | Verify system results on GP fault on trying to write to SMRR_Base , SMRR_Mask and IA_32_MISC_Enables registers | Copper_Point_Technology | N |  |  |  | Passed
14013172158 | Verify copper point feature implementation across SMM flows | Copper_Point_Technology | N |  |  |  | Passed
14013172165 | Verify copper point feature implementation across Bios guard update | Copper_Point_Technology | N |  |  |  | Passed
14013172172 | Verify copper point feature implementation on a PTT enabled system with all supported Boot guard profiles | Copper_Point_Technology | N |  |  |  | Passed
14013172177 | Verify copper point feature implementation on a dTPM enabled system with all supported Boot guard profiles | Copper_Point_Technology | N |  |  |  | Passed
14013172198 | Verify authenticated variables access and their attributes on copper point feature enabled system | Copper_Point_Technology | N |  |  |  | Passed
14013170286 | Verify that IMR is reserved for CSE | CSE_BIOS_Interop | N |  |  |  | Passed
14013170296 | Verify CSE/TXE/SEC/CSME Firmware Mode status | CSE_BIOS_Interop | N |  |  |  | Passed
14013170312 | Validate CSE/TXE/SEC/CSME Firmware status registers (FWSTS) | CSE_BIOS_Interop | N |  |  |  | Passed
14013170317 | Verify Bios should send End of Post(EOP) message only when End of Post is enabled in BIOS | CSE_BIOS_Interop | N |  |  |  | Passed
14013170319 | Validate system should not perform a global reset post any BIOS configuration changes | CSE_BIOS_Interop | N |  |  |  | Passed
14013170321 | Verify system stability post deletion of ME Setup UEFI variable | CSE_BIOS_Interop | N |  |  |  | Passed
14013170323 | Verify system is not affected by FPF fusing issue | CSE_BIOS_Interop | N |  |  |  | Passed
14013170327 | Verify that the BIOS initializes HECI & communicates so to the SeC FW | CSE_BIOS_Interop | N |  |  |  | Passed
14013170382 | Verify HECI1 is exposed when ME is in disabled state and HECI communication enabled in Test Menu | CSE_BIOS_Interop | N |  |  |  | Passed
16014681111 | Verify CSE/TXE FWSTS Registers on vPRO Essential System | CSE_BIOS_Interop | N |  |  |  | NA |  |  | AMT testcase covered on RPL-S Upgrade
14013178751 | Verify PCR measurements across CSME FW region update | CSME_Extended_Measured_Boot | N |  |  |  | Passed
14013178757 | Verify PCR measurements across full CSME region update | CSME_Extended_Measured_Boot | N |  |  |  | Passed
14013115645 | Verify Static PCRs (0,2,4 and 7) are unchanged during boot/resume after an USB device is connected (S3,S4 and S5 States) with dTPM | Discrete_TPM | N |  |  |  | Passed
14013115669 | Verify PCRs (0,2,4 and 7) are variant if any hardware on CRB is changed with dTPM | Discrete_TPM | N |  |  |  | Passed
14013115724 | Verify dTPM is detected in Device Manager and TPM 2 Hardware Interface Table is available in ACPI Table | Discrete_TPM | N |  |  |  | Passed
14013115778 | Verify the Physical presence request response on "SetNoPPIClear_True" for TPM (dTPM) clear | Discrete_TPM | N |  |  |  | Passed
14013178423 | Verify that the MOR lock bit alteration & the effect on the MOR control bit | Discrete_TPM | N |  |  |  | Passed
14013178430 | Verify the presence of the Endorsement key pair & EKCert in Discrete TPM 2.0 | Discrete_TPM | N |  |  |  | Passed
14013178440 | Verify the NoPPIProvision and NoPPIClear flag and the system implements physical presence operations for Discrete TPM | Discrete_TPM | N |  |  |  | Passed
14013178448 | Verify that Windows Bitlocker can be enabled or disabled with dTPM enabled in BIOS | Discrete_TPM | N |  |  |  | Passed
14013178474 | Verify that the TPM2 device object is present and the layout of TPM2 static table in the ACPI tables for Discrete TPM | Discrete_TPM | N |  |  |  | Passed
14013178492 | Verify that BIOS shall create a event log in case of measurement & verification failures | Discrete_TPM | N |  |  |  | Passed
14013178502 | Verify that SHA1/SHA256 or both can be selected as Active PCR banks for dTPM | Discrete_TPM | N |  |  |  | Passed
14013178512 | Verify the PCR Bank option should be SHA256 by default with dTPM | Discrete_TPM | N |  |  |  | Passed
14013178528 | Verify that Bitlocker is using dTPM to store & retrieve keys with Intel RST Premium configured | Discrete_TPM | N |  |  |  | Passed
14013178547 | Verify Static PCRs (1,3,5 and 6) and PCRs (11,12,13 and 14) are populated after S3,S4 and S5 States with dTPM | Discrete_TPM | N |  |  |  | Passed
14013178549 | Verify Static PCRs (1,3,5 and 6) are populated after reboot & shutdown cycle with dTPM | Discrete_TPM | N |  |  |  | Passed
14013178554 | Verify the TPM clear operation through the Physical presence request PPI # 5 with dTPM | Discrete_TPM | N |  |  |  | Passed
14013178596 | Verify the TPM Enable/Clear/Disable/Activate operations through the Physical presence requests (PPI # 0.1.2.14.21) with dTPM | Discrete_TPM | N |  |  |  | Passed
14013178625 | Verify bitlocker encrypted drive password gets reconfigured on clearing dTPM | Discrete_TPM | N |  |  |  | Passed
14013178648 | Verify Discrete TPM functionality post hybrid sleep cycles | Discrete_TPM | N |  |  |  | Passed
14013178653 | Verify Bitlocker password prompt on resuming from S4 and S5 states with dTPM | Discrete_TPM | N |  |  |  | Passed
14013178664 | Verify Bitlocker encrypts and decrypts the drive on Modern standby enabled system with Discrete TPM as key protector | Discrete_TPM | N |  |  |  | Passed
14013178678 | Verify PCR[0,2,4 and 7] values remain invariant after S3 and S4 cycles for SHA384 with dTPM | Discrete_TPM | N |  |  |  | Passed
14013178683 | Verify that SHA1,SHA256 and SHA384 can be selected as Active PCR banks for dTPM | Discrete_TPM | N |  |  |  | Passed
16012907814 | Verify PCR(0) measurement changes when BIOS is altered with dTPM | Discrete_TPM | N |  |  |  | Passed
14013116657 | Verify flashing of BIOS using FPT tool | Flash_&_HW_Security | N |  |  |  | Passed
14013170435 | Verify Advanced Encryption Standard New instructions (AES-NI) enable bit is locked | Flash_&_HW_Security | N |  |  |  | Passed
14013170438 | Verify that memory is shared and reserved for ACPI and BIOS in Global NVS Area. | Flash_&_HW_Security | N |  |  |  | Passed
14013170441 | Verify system behavior when changing Lock Enable (LE) Bit to 0 and Write Protect Disable (WPD) bit to 1 | Flash_&_HW_Security | N |  |  |  | Passed
14013170443 | Verify Top Segment (TSEG) SMRAM size via debug log | Flash_&_HW_Security | N |  |  |  | Passed
14013170446 | Validate BIOS should allow user to skip ATA password for accessing BIOS | Flash_&_HW_Security | N |  |  |  | Passed
14013170461 | Verification of Hard Disk Drive Password with CMS enabled | Flash_&_HW_Security | N |  |  |  | Passed
14013170465 | Validation of Storage device password functionality during transition of system from Sx states to S0 state | Flash_&_HW_Security | N |  |  |  | Passed
14013170467 | Validation of Storage device password functionality during transition of system from S5 to S0 state | Flash_&_HW_Security | N |  |  |  | Passed
14013170480 | Validation of Storage device password reset functionality | Flash_&_HW_Security | N |  |  |  | Passed
14013170482 | Verify Storage devices security locking and unlocking password functionality with Intel RST Premium(RAID) | Flash_&_HW_Security | N |  |  |  | Passed
14013170488 | Verify Temperature target is configured and locked by bios for correct temperature reporting. | Flash_&_HW_Security | N |  |  |  | Passed
14013170491 | Verify system stability post deletion of PCH Setup UEFI variable | Flash_&_HW_Security | N |  |  |  | Passed
14013170493 | Verify system stability post deletion of CPU Setup UEFI variable | Flash_&_HW_Security | N |  |  |  | Passed
14013170496 | Verify system stability post deletion of SA Setup UEFI variable | Flash_&_HW_Security | N |  |  |  | Passed
14013170499 | Verify system stability post deletion of Setup UEFI variable | Flash_&_HW_Security | N |  |  |  | Passed
14013170502 | Verify Revenue Part fuse is updated correctly across all cores | Flash_&_HW_Security | N |  |  |  | Blocked |  |  | Inventory Block :-Revenue silicon dependency
14013170508 | Verify the programming of the BIOS Control (BC) register with IFWI image flashed over SPI Flash | Flash_&_HW_Security | N |  |  |  | Passed
14013170516 | Verify Bios Master and Region read and write access are set correctly under Flash Regions Access Permissions (FRACC) Register. | Flash_&_HW_Security | N |  |  |  | Passed
14013170517 | Validate flash wear out protection | Flash_&_HW_Security | N |  |  |  | Passed
14013170520 | Verify and validate the flash valid signature in IFWI image | Flash_&_HW_Security | N |  |  |  | Passed
14013170523 | Verify and validate the Firmware volume header (FVH) signature in BIOS image | Flash_&_HW_Security | N |  |  |  | Passed
14013170535 | Verify and validate Firmware Interface Table (FIT) contains FIT header , Microcode Module , Startup AC Module and Startup BIOS Module entries | Flash_&_HW_Security | N |  |  |  | Passed
14013170539 | Verify and validate Firmware Interface Table (FIT) populates in ascending order based on module type attribute | Flash_&_HW_Security | N |  |  |  | Passed
14013170543 | Verify Bus Master Enable(BME) bit is disabled by default for external Direct Memory Access (DMA) ports | Flash_&_HW_Security | N |  |  |  | NA |  |  | Testcase need to be Untagged
14013170546 | Verify system bios register locking with SAI | Flash_&_HW_Security | N |  |  |  | Passed
14013170553 | Verify SMBUS writes are disabled to Serial Presence Detect (SPD) ROM | Flash_&_HW_Security | N |  |  |  | Passed
14013170559 | Verify GBE, CSME and EC regions access are set correctly | Flash_&_HW_Security | N |  |  |  | Passed
14013170562 | Verify write status SPI opcode is disallowed | Flash_&_HW_Security | N |  |  |  | Passed
14013170564 | Verify Component Property Parameter table is valid for Primary and Secondary SPI flash parts | Flash_&_HW_Security | N |  |  |  | Passed
14013170566 | Verify Flash Descriptor Security override pin strap status | Flash_&_HW_Security | N |  |  |  | Passed
14013170570 | Validate BIOS password meets the password strength requirements | Flash_&_HW_Security | N |  |  |  | Passed
14013170573 | Validate BIOS functionality to decline password that has been used during last five previous passwords | Flash_&_HW_Security | N |  |  |  | Passed
14013170577 | Validate limit enforcement on inputting invalid Bios password | Flash_&_HW_Security | N |  |  |  | Passed
14013170580 | Validate BIOS password is not stored as plain text as part of flash | Flash_&_HW_Security | N |  |  |  | Passed
14013170584 | Verify system behavior when changing Lock Enable (LE) Bit to 0 and Write Protect Disable (WPD) bit to 0 | Flash_&_HW_Security | N |  |  |  | Passed
14013170587 | Verify bios password authentication is required for accessing boot device options on bios password being set | Flash_&_HW_Security | N |  |  |  | Passed
14013170601 | Verify Bios guard update with Top swap mode enabled in Bios | Flash_&_HW_Security | N |  |  |  | Passed
14013170611 | Verify Hardware Security settings for Administrator password status via SMBIOS table 24 | Flash_&_HW_Security | N |  |  |  | Passed
14013170614 | Verify System boot status via SMBIOS table 32 | Flash_&_HW_Security | N |  |  |  | Passed
14013170625 | Verify Recovery3 FV gets verified by BiosInfochecker during S3 resume | Flash_&_HW_Security | N |  |  |  | Passed
14013170637 | Verify host OS crash on writing to IA32_APIC_BASE MSR | Flash_&_HW_Security | N |  |  |  | NA |  |  | VMM test case need to be archived
14013170641 | Verify fuzzing of CPU module specific registers (MSRs) of virtual machine | Flash_&_HW_Security | N |  |  |  | NA |  |  | VMM test case need to be archived
14013170643 | Verify fuzzing of PCIe device mapped MMIO ranges of virtual machine | Flash_&_HW_Security | N |  |  |  | NA |  |  | VMM test case need to be archived
14013170647 | Verify fuzzing of PCIe device mapped MMIO ranges VMM emulation on overlapping with MMIO BARs of all the available PCIe devices of virtual machine | Flash_&_HW_Security | N |  |  |  | NA |  |  | VMM test case need to be archived
14013170682 | Verify trying to change UEFI Secure boot status via XML-CLI tool fails with Firmware BIOS in lockdown state | Flash_&_HW_Security | N |  |  |  | Passed
14013170683 | Verify trying to change Boot order via XML-CLI tool fails with Firmware BIOS in lockdown state | Flash_&_HW_Security | N |  |  |  | Passed
14013170689 | Verify Integrated graphics device (IGD) regions mapping and overlapping checks | Flash_&_HW_Security | N |  |  |  | Passed
14013170693 | Verify Integrated graphics device (IGD) programming consistency on attempting to corrupt IGD device | Flash_&_HW_Security | N |  |  |  | Passed
14013170728 | Verify MCU reloads and status update correctly in MSR IA32_BIOS_Sign_ID after CMOS battery clear | Flash_&_HW_Security | N |  |  |  | Passed
14013170886 | Verify Native BIOS capsule update get successful from OS with low EFI storage (SPI) | Harmonized_Capsule | N |  |  |  | Passed
14013171074 | Verify EC FW upgradation and downgradation from EFI via Harmonized standalone capsule with bios guard in disabled state | Harmonized_Capsule | N |  |  |  | Passed
14013171078 | Verify EC FW upgradation from OS via Harmonized standalone capsule with bios guard in disabled state | Harmonized_Capsule | N |  |  |  | Passed
14013171100 | Verify EC FW upgradation and downgradation from EFI via Harmonized standalone capsule | Harmonized_Capsule | N |  |  |  | Passed
14013171108 | Verify BIOS upgradation from OS via Harmonized standalone capsule with bios guard in disabled state | Harmonized_Capsule | N |  |  |  | Passed
14013171112 | Verify payloads upgradation and downgradation from EFI via Harmonized Monolithic capsule with Bios Guard in disabled state | Harmonized_Capsule | N |  |  |  | Passed
14013171116 | Verify payloads upgradation from OS via Harmonized Monolithic capsule with Bios Guard in disabled state | Harmonized_Capsule | N |  |  |  | Passed
14013171122 | Verify BIOS upgradation and downgradation from EFI via Harmonized standalone capsule with bios guard in disabled state | Harmonized_Capsule | N |  |  |  | Passed
14013171127 | Verify seamless crisis recovery during upgradation of EC FW from OS via Harmonized standalone capsule | Harmonized_Capsule | N |  |  |  | Passed
14013171130 | Verify seamless crisis recovery during upgradation and downgradation of CSME FW from EFI Harmonized standalone capsule | Harmonized_Capsule | N |  |  |  | Passed
14013171135 | Verify seamless crisis recovery during upgradation of CSME FW from OS via Harmonized standalone capsule | Harmonized_Capsule | N |  |  |  | Passed
14013171138 | Verify seamless crisis recovery during upgradation and downgradation of BIOS from EFI via Harmonized standalone capsule | Harmonized_Capsule | N |  |  |  | Passed
14013171141 | Verify seamless crisis recovery during upgradation of BIOS from OS via Harmonized standalone capsule | Harmonized_Capsule | N |  |  |  | Passed
14013171145 | Verify seamless crisis recovery during upgradation and downgradation of payloads from EFI via Harmonized Monolithic capsule | Harmonized_Capsule | N |  |  |  | Passed
14013171148 | Verify seamless crisis recovery during upgradation of payloads from OS via Harmonized Monolithic capsule | Harmonized_Capsule | N |  |  |  | Passed
14013171175 | Verify CSME firmware region alone upgradation from OS via Harmonized standalone capsule post Sx cycles | Harmonized_Capsule | N |  |  |  | Passed
14013171178 | Verify payloads upgradation from OS via Harmonized Monolithic capsule post Sx cycles | Harmonized_Capsule | N |  |  |  | Passed
14013171179 | Verify complete CSME region upgradation from OS via Harmonized standalone capsule post Sx cycles | Harmonized_Capsule | N |  |  |  | Passed
14013171181 | Verify BIOS upgradation from OS via Harmonized standalone capsule post Sx cycles | Harmonized_Capsule | N |  |  |  | Passed
14013171186 | Verify EC FW upgradation from OS via Harmonized standalone capsule post Sx cycles | Harmonized_Capsule | N |  |  |  | Passed
14013171188 | Verify Bios update via Harmonized standalone capsule with OS installed on Pyrite drive | Harmonized_Capsule | N |  |  |  | Passed
14013171191 | Verify payloads upgradation from OS via Harmonized Monolithic capsule post Modern Standby cycles | Harmonized_Capsule | N |  |  |  | Passed
14013171195 | Verify BIOS upgradation and downgradation failure from EFI via Harmonized standalone capsule with lower SVN | Harmonized_Capsule | N |  |  |  | Passed
14013171200 | Verify BIOS upgradation failure from OS via Harmonized standalone capsule with lower SVN | Harmonized_Capsule | N |  |  |  | Passed
14013171204 | Verify BIOS upgradation and downgradation from EFI via Harmonized standalone capsule with higher SVN | Harmonized_Capsule | N |  |  |  | Passed
14013171208 | Verify BIOS upgradation from OS via Harmonized standalone capsule with higher SVN | Harmonized_Capsule | N |  |  |  | Passed
14013171212 | Verify BIOS upgradation and downgradation from EFI via Harmonized standalone Debug capsule over Release BIOS | Harmonized_Capsule | N |  |  |  | Passed
14013171217 | Verify BIOS upgradation from OS via Harmonized standalone Release capsule over Debug BIOS | Harmonized_Capsule | N |  |  |  | Passed
14013171227 | Verify payloads update via Harmonized Monolithic capsule does not alter Hardware Security Testability Interface (HSTI) | Harmonized_Capsule | N |  |  |  | Passed
14013171234 | Verify Power button is disabled during capsule update is in progress via Harmonized Monolithic capsule | Harmonized_Capsule | N |  |  |  | Passed
14013171237 | Validate Bios update via Harmonized standalone capsule post system crash with dTPM connected | Harmonized_Capsule | N |  |  |  | Passed
14013171243 | Verify Harmonized Monolithic capsule update failure with corrupted capsule | Harmonized_Capsule | N |  |  |  | Passed
14013171276 | Verify Bios update via Harmonized standalone capsule with flash descriptor security overridden | Harmonized_Capsule | N |  |  |  | Passed
14013171289 | Verify CSME update via Harmonized standalone capsule with flash descriptor security overridden | Harmonized_Capsule | N |  |  |  | Passed
14013171304 | Verify Harmonized Monolithic capsule upgrade with low EFI storage (SPI) | Harmonized_Capsule | N |  |  |  | Passed
14013171308 | Verify system performs global reset post successful payloads update via Harmonized Monolithic capsule | Harmonized_Capsule | N |  |  |  | Passed
14013171311 | Verify visual notice for user acknowledgement on initializing Harmonized Monolithic capsule update from OS | Harmonized_Capsule | N |  |  |  | Passed
14013171320 | Verify Harmonized Monolithic capsule update from OS either reverts or retains setup data based on policy selected | Harmonized_Capsule | N |  |  |  | Passed
14013171323 | Verify system stability on performing Harmonized Monolithic capsule update multiple times from OS | Harmonized_Capsule | N |  |  |  | Passed
14013171330 | Verify system stability on performing Harmonized Monolithic capsule update multiple times from EFI | Harmonized_Capsule | N |  |  |  | Passed
14013171334 | Verify Bios update from N-2 to N version via Harmonized standalone capsule from OS and EFI | Harmonized_Capsule | N |  |  |  | Passed
14013171338 | Verify and validate Bios upgradation with bios guard protection override enabled using Harmonized standalone capsule from OS | Harmonized_Capsule | N |  |  |  | Passed
14013171342 | Verify and validate Bios upgradation and downgradation with bios guard protection override enabled using Harmonized standalone from EFI | Harmonized_Capsule | N |  |  |  | Passed
14013171349 | Verify Secure boot state and configuration are unaltered post Bios update via Harmonized standalone capsule | Harmonized_Capsule | N |  |  |  | Passed
14013171365 | Verify BIOS downgradation failure from EFI via Harmonized standalone capsule with lower SVN and LSV | Harmonized_Capsule | N |  |  |  | Passed
14013171375 | Verify seamless crisis recovery during upgradation and downgradation of EC FW from EFI via Harmonized standalone capsule | Harmonized_Capsule | N |  |  |  | Passed
14013171379 | Verify TS_Disabled BIOS upgrade via Harmonized standalone capsule on TS_enabled IFWI from EDK-Shell | Harmonized_Capsule | N |  |  |  | Passed
14013171384 | Verify BIOS downgradation failure from EFI via Harmonized standalone capsule with version lower than Lowest supported FW version and Bios Guard in disabled state | Harmonized_Capsule | N |  |  |  | Passed
14013171388 | Verify Intel Retimer device upgradation and downgradation from EFI via Harmonized capsule for TBT FW standalone FMP | Harmonized_Capsule | N |  |  |  | Passed
14013171428 | Verify ISH upgradation via Harmonized capsule with multiple Integrated Sensor hub (ISH) PDTs | Harmonized_Capsule | N |  |  |  | Passed
14013171430 | Verify Native BIOS capsule seamless recovery will get unsuccessful from OS with low EFI storage (SPI) | Harmonized_Capsule | N |  |  |  | Passed
14013171438 | System should fall back to full boot post UEFI capsule update even though fast boot is enabled. | Harmonized_Capsule | N |  |  |  | Passed
14013171470 | Verify payloads upgradation from EFI via Harmonized Monolithic capsule without display device connected | Harmonized_Capsule | N |  |  |  | Passed
16013146368 | Verify Release BIOS capsule upgrade with Test setup variables from EDK-Shell on Debug IFWI | Harmonized_Capsule | N |  |  |  | Passed
16013146369 | Verify Debug BIOS capsule upgrade with Test setup variables from Windows on Debug IFWI | Harmonized_Capsule | N |  |  |  | Passed
16013146370 | Verify Release BIOS capsule upgrade with Test setup variables from Windows on Debug IFWI | Harmonized_Capsule | N |  |  |  | Passed
16013146372 | Verify Debug BIOS capsule upgrade with Test setup variables from EDK-Shell on Release IFWI | Harmonized_Capsule | N |  |  |  | Passed
16013146375 | Verify Debug BIOS capsule downgrade with Test setup variables from EDK-Shell on Debug IFWI | Harmonized_Capsule | N |  |  |  | Passed
16013146376 | Verify Release BIOS capsule upgrade with Test setup variables from Windows on Release IFWI | Harmonized_Capsule | N |  |  |  | Passed
16013146377 | Verify Debug BIOS capsule upgrade with Test setup variables from EDK-Shell on Debug IFWI | Harmonized_Capsule | N |  |  |  | Passed
16013146381 | Verify Release BIOS capsule downgrade with Test setup variables from EDK-Shell on Release IFWI | Harmonized_Capsule | N |  |  |  | Passed
16013146383 | Verify Release BIOS capsule upgrade with Test setup variables from EDK-Shell on Release IFWI | Harmonized_Capsule | N |  |  |  | Passed
16013146384 | Verify Debug BIOS capsule upgrade with Test setup variables from Windows on Release IFWI | Harmonized_Capsule | N |  |  |  | Passed
16014206923 | Verify TS_Enabled BIOS reupgrade via Harmonized standalone capsule on TS_Disabled IFWI from EDK-Shell | Harmonized_Capsule | N |  |  |  | Passed
16014206924 | Verify TS_Enabled BIOS downgrade via Harmonized standalone capsule on TS_Disabled IFWI from EDK-Shell | Harmonized_Capsule | N |  |  |  | Passed
16014206926 | Verify TS_Disabled BIOS reupgrade via Harmonized standalone capsule on TS_enabled IFWI from EDK-Shell | Harmonized_Capsule | N |  |  |  | Passed
16014206928 | Verify TS_Disabled BIOS upgrade via Harmonized standalone capsule on TS_enabled IFWI from Windows | Harmonized_Capsule | N |  |  |  | Passed
16014206929 | Verify TS_Enabled BIOS upgrade via Harmonized standalone capsule on TS_Disabled IFWI from EDK-Shell | Harmonized_Capsule | N |  |  |  | Passed
16014206933 | Verify TS_Disabled BIOS downgrade via Harmonized standalone capsule on TS_enabled IFWI from EDK-Shell | Harmonized_Capsule | N |  |  |  | Passed
16014206935 | Verify TS_Enabled BIOS upgrade via Harmonized standalone capsule on TS_Disabled IFWI from Windows | Harmonized_Capsule | N |  |  |  | Passed
14013115875 | Verify Static PCRs (0,2,4 and 7) are unchanged during boot/resume after an USB device is connected (S3,S4 and S5 States) with PTT and SHA1 enabled | Intel_PTT_(aka_fTPM) | N |  |  |  | Passed
14013115887 | Verify PCRs (0,2,4 and 7) are variant (Changed) if any hardware/boot order change on CRB is Changed with PTT | Intel_PTT_(aka_fTPM) | N |  |  |  | Passed
14013115958 | Verify that PTT does not enter the lockout state on non-orderly shutdown | Intel_PTT_(aka_fTPM) | N |  |  |  | Passed
14013116118 | Verify the Physical presence request response on "SetNoPPIClear_True" for TPM (PTT) clear | Intel_PTT_(aka_fTPM) | N |  |  |  | Passed
14013116160 | Verify that the TPM2 device object is present and the layout of TPM2 static table in the ACPI tables for PTT | Intel_PTT_(aka_fTPM) | N |  |  |  | Passed
14013117039 | Verify that when PTT is enabled, it is always ready & BIOS does not have to poll the status | Intel_PTT_(aka_fTPM) | N |  |  |  | Passed
14013170048 | Verify the presence of the Endorsement key pair & EKCert in case of Intel PTT | Intel_PTT_(aka_fTPM) | N |  |  |  | Passed
14013170054 | Verify the bitlocker and TPM based Bitlocker and VSC functionality Using PTTBAT tool | Intel_PTT_(aka_fTPM) | N |  |  |  | Passed
14013170060 | Verify that PTT NVRAM storage using PTTBAT tool | Intel_PTT_(aka_fTPM) | N |  |  |  | Passed
14013170064 | Verify the functional status of the TPM driver and if the boot time of the system is affected with Intel PTT | Intel_PTT_(aka_fTPM) | N |  |  |  | Passed
14013170068 | Verify that the Locality 0 of PTT is requested to be used by BIOS | Intel_PTT_(aka_fTPM) | N |  |  |  | Passed
14013170076 | Verify the RNG generation and verification | Intel_PTT_(aka_fTPM) | N |  |  |  | Passed
14013170090 | Validate Bios setup option that bypasses sending TPM commands | Intel_PTT_(aka_fTPM) | N |  |  |  | Passed
14013170093 | Verify the PCR Bank option should be SHA256 for PTT | Intel_PTT_(aka_fTPM) | N |  |  |  | Passed
14013170103 | Verify the TPM clear operation through the Physical presence request PPI # 5 | Intel_PTT_(aka_fTPM) | N |  |  |  | Passed
14013170104 | Verify that Bitlocker is using Intel(r) PTT to store & retrieve keys with Intel RST Premium configured | Intel_PTT_(aka_fTPM) | N |  |  |  | Passed
14013170113 | Verify that SHA1/SHA256 or both can be selected as Active PCR banks for PTT | Intel_PTT_(aka_fTPM) | N |  |  |  | Passed
14013170120 | Verify Static PCRs (1,3,5 and 6) and PCRs (11,12,13 and 14) are populated after S3,S4 and S5 States with PTT | Intel_PTT_(aka_fTPM) | N |  |  |  | Passed
14013170126 | Verify that PTT PCRs 1,3,5 and 6 remain populated on reboot and S5 cycle | Intel_PTT_(aka_fTPM) | N |  |  |  | Passed
14013170130 | Verify the system stability on Sx cycles with TPM in disabled state | Intel_PTT_(aka_fTPM) | N |  |  |  | Passed
14013170171 | Verify and validate most significant bit (MSB) of Endorsement Key and Storage Root Key are set to 1 using PTTBAT tool | Intel_PTT_(aka_fTPM) | N |  |  |  | Passed
14013170180 | Verify and validate taking ownership post rolling back the environment functionality of PTT using PTTBAT tool | Intel_PTT_(aka_fTPM) | N |  |  |  | Passed
14013170191 | Verify the TPM clear operation from Bios for PTT | Intel_PTT_(aka_fTPM) | N |  |  |  | Passed
14013170202 | Verify bitlocker encrypted drive password gets reconfigured on clearing PTT | Intel_PTT_(aka_fTPM) | N |  |  |  | Passed
14013170209 | Verify PTT enters lockout on Dictionary attack | Intel_PTT_(aka_fTPM) | N |  |  |  | NA |  |  | Certutil.exe Tool Not Applicable
14013170228 | Verify TPM clock gets updated based on S-states with system configured with PTT | Intel_PTT_(aka_fTPM) | N |  |  |  | Passed
14013170232 | Verify PTT functionality post hybrid sleep cycles | Intel_PTT_(aka_fTPM) | N |  |  |  | Passed
14013170233 | Verify BIOS exposes TPM device structure as part of SMBIOS | Intel_PTT_(aka_fTPM) | N |  |  |  | Passed
14013170237 | Verify Bitlocker password prompt on resuming from S4 and S5 states with PTT | Intel_PTT_(aka_fTPM) | N |  |  |  | Passed
14013170242 | Verify Bitlocker encrypts and decrypts the drive on Modern standby enabled system with PTT as key protector | Intel_PTT_(aka_fTPM) | N |  |  |  | Passed
14013170248 | Verify Bitlocker functionality on Pyrite drive | Intel_PTT_(aka_fTPM) | N |  |  |  | Passed
14013170263 | Verify the TPM clear operation through the Physical presence request PPI # 14 using PPTNVT tool | Intel_PTT_(aka_fTPM) | N |  |  |  | Passed
14013170265 | Verify the TPM clear operation through the Physical presence request PPI # 14 using PTTNVT tool With dTPM | Intel_PTT_(aka_fTPM) | N |  |  |  | Passed
14013170269 | Verify that SHA1,SHA256 and SHA384 can be selected as Active PCR banks and PCR[0,2,4 and 7] values remain invariant after S3 and S4 cycles with PTT | Intel_PTT_(aka_fTPM) | N |  |  |  | Passed
16013099323 | Verify PCR(0) measurement changes when BIOS is altered with PTT | Intel_PTT_(aka_fTPM) | N |  |  |  | Passed
16012510062 | Verify MK-TME does not initialize with Consumer Firmware | MK_TME | N |  |  |  | Passed
14013171905 | Validate OPAL Storage Security Protocol should skip password prompt and enter BIOS on hitting Esc during password prompt. | Opal_&_RSE | N |  |  |  | Passed
14013171943 | Verify Opal Bios Password(OBP) support with Sx states using PCIe based OPAL drive | Opal_&_RSE | N |  |  |  | Passed
14013171953 | Verify Opal Bios Password(OBP) support by locking & unlocking user password with PCIe based OPAL drive | Opal_&_RSE | N |  |  |  | Passed
14013171961 | Verify Opal BIOS Password(OBP) support by locking and unlocking User password with PCIe based OPAL drive in RAID Configured System | Opal_&_RSE | N |  |  |  | Passed
14013171965 | Verify Opal Bios Password(OBP) support by locking PCIe based OPAL drive on System 1 and unlocking it on System 2 | Opal_&_RSE | N |  |  |  | Passed
14013171969 | Validate system stability post Sleep Cycles on system with Opal Bios Password enabled with PCIe based OPAL drive | Opal_&_RSE | N |  |  |  | Passed
14013172007 | Verify Pyrite drive"s passwords are not stored as plain text as part of flash | Opal_&_RSE | N |  |  |  | Passed
14013172012 | Verify limit enforcement on invalid input of Admin / User password on Pyrite drive | Opal_&_RSE | N |  |  |  | Passed
14013172014 | Verify Pyrite drive"s passwords do not get printed as part of Debug prints | Opal_&_RSE | N |  |  |  | Passed
14013172019 | Verify Operating system preloading on Pyrite drive | Opal_&_RSE | N |  |  |  | Passed
14013172022 | Verify user should be able to revert PSID to factory default even with OPAL feature not being in enabled state | Opal_&_RSE | N |  |  |  | Passed
14013172026 | Verify Opal Bios password management functionality with dual SSD"s connected with one of them being Pyrite drive | Opal_&_RSE | N |  |  |  | Passed
14013172034 | Verify Opal Bios password management functionality with dual Pyrite drives connected to the system | Opal_&_RSE | N |  |  |  | Passed
14013172038 | Verify Opal Bios password functionality on connecting OBP configured Pyrite drive to another port on the same system | Opal_&_RSE | N |  |  |  | Passed
14013172043 | Verify Opal Bios password functionality on trying to boot from second pyrite drive during waking from Hibernate state from first pyrite drive via Setup (F2) page | Opal_&_RSE | N |  |  |  | Passed
14013172044 | Verify Opal Bios password functionality on trying to boot from second pyrite drive during waking from Hibernate state from first pyrite drive via Boot Manager Menu (F7) pane | Opal_&_RSE | N |  |  |  | Passed
14013172071 | Verify TCG storage action functionality on enabling and disabling BlockSID on Pyrite drive | Opal_&_RSE | N |  |  |  | Passed
14013172076 | Verify TCG storage action functionality on physical presence not required during remote enabling and disabling BlockSID on Pyrite drive | Opal_&_RSE | N |  |  |  | Passed
14013172081 | Verify TCG storage action functionality on requiring physical presence during remote enabling and disabling BlockSID on Pyrite drive | Opal_&_RSE | N |  |  |  | Passed
14013177402 | Verify Bitlocker encrypts and decrypts the drive with PTT as key protector and Replay Protected Monotonic Counter (RPMC) enabled | RPMC | N |  |  |  | Passed
14013177408 | Verify Bitlocker encrypts and decrypts the drive with dTPM as key protector and Replay Protected Monotonic Counter (RPMC) enabled | RPMC | N |  |  |  | Passed
14013177431 | Verify UEFI Secure Boot with different Bootguard profiles and Replay Protected Monotonic Counter (RPMC) enabled | RPMC | N |  |  |  | Passed
16014285360 | [SDL] Verify CPU PCI Lock Bit's | SDL | N |  |  |  | Passed
14013171655 | Verifying Microcode Update Revision | SMI_&_SMM_NVAR_access | N |  |  |  | Passed
14013171659 | [TMA]: Verify the SMM security configuration, SPI is locked and Bios is write protected | SMI_&_SMM_NVAR_access | N |  |  |  | Passed
14013171661 | Verify SMM BIOS Write Protect (SMM_BWP) policy | SMI_&_SMM_NVAR_access | N |  |  |  | Passed
14013171676 | Verify System Management Mode(SMM) Security configuration | SMI_&_SMM_NVAR_access | N |  |  |  | Passed
14013171682 | Verify SMM save control feature has been removed from BIOS | SMI_&_SMM_NVAR_access | N |  |  |  | Passed
14013171702 | Verify SMM_FEATURE_CONTROL SMM Code access is locked | SMI_&_SMM_NVAR_access | N |  |  |  | Passed
14013171705 | Verify BIOS implements WSMT (Security Mitigations Table (SMT)) ACPI table for Windows SMM | SMI_&_SMM_NVAR_access | N |  |  |  | Passed
14013116381 | Verify that the UEFI loadImage function records measurement in the PCR 2 or PCR 4 or PCR 7 | UEFI_Secure_Boot | N |  |  |  | Passed
14013169907 | Verify that Secure boot enable/disable control is protected and is not stored in runtime EFI variable | UEFI_Secure_Boot | N |  |  |  | Passed
14013169911 | Verify the signature of EFI application with Secure boot enabled | UEFI_Secure_Boot | N |  |  |  | Passed
14013169914 | Verify system stability on performing S3, S4 and S5 cycles with VSM enabled | UEFI_Secure_Boot | N |  |  |  | Passed
14013169925 | Verify that wrongly signed/unsigned/tampered Boot Loader is not loaded | UEFI_Secure_Boot | N |  |  |  | Passed
14013169942 | Verify system falls back to secondary boot loader on primary boot loader corruption | UEFI_Secure_Boot | N |  |  |  | Passed
14013169947 | Verify system fails to boot on Primary boot loader corruption without boot loader path defined | UEFI_Secure_Boot | N |  |  |  | Passed
14013169957 | Verify UEFI variables used between firmware and OS key exchanges are protected | UEFI_Secure_Boot | N |  |  |  | Passed
14013169968 | Verify Secure boot cannot be configured with External BIOS images | UEFI_Secure_Boot | N |  |  |  | Passed
14013172350 | Verify BIOS implements DMAR ACPI Table on VT-d Enabled | VT-d_&_TBT_Vpro_Security | N |  |  |  | Passed
14013172354 | Verify X2APIC Opt Out Flags field setting in ACPI table when VT-d is Enabled | VT-d_&_TBT_Vpro_Security | N |  |  |  | Passed
14013172357 | Verify x2APIC gets grayed out whenever VT-d is disabled in BIOS | VT-d_&_TBT_Vpro_Security | N |  |  |  | Passed
14013172402 | Verify BIOS populates Security Capabilities of Intel ME Platform under SMBIOS table 131 | VT-d_&_TBT_Vpro_Security | N |  |  |  | Passed
14013179012 | Verify DMA buffer space supports boot scripts graterthan 0x100 DMA Pages request on pre-boot DMA protection and Windbg enabled system | VT-d_&_TBT_Vpro_Security | N |  |  |  | Passed
14013179019 | Verify S5 and S4 boot scripts on pre-boot DMA protection and Windbg enabled system | VT-d_&_TBT_Vpro_Security | N |  |  |  | Passed
14013179023 | Verify Warm reboot boot scripts on pre-boot DMA protection and Windbg enabled system | VT-d_&_TBT_Vpro_Security | N |  |  |  | Passed
14013179028 | Verify DMA buffer space supports boot scripts graterthan 0x140 DMA Pages request on pre-boot DMA protection disabled system | VT-d_&_TBT_Vpro_Security | N |  |  |  | Passed
14013171502 | Verify the validity of flash descriptor security override through HSTI | Win10_(HSTI_VSM_MOR_TrEE_Bitlocker) | N |  |  |  | Passed
14013171515 | Verify device capability to run Device guard and Credential Guard pre and post Sx cycles | Win10_(HSTI_VSM_MOR_TrEE_Bitlocker) | N |  |  |  | NA |  |  | Testcase not applicable for SV2 OS
14013171611 | Verify TPM clock gets updated based on S-states with system configured with discrete TPM | Win10_(HSTI_VSM_MOR_TrEE_Bitlocker) | N |  |  |  | Passed
14013171616 | Verify VSM enablement on Modern Standby enabled system | Win10_(HSTI_VSM_MOR_TrEE_Bitlocker) | N |  |  |  | Passed
14013171625 | Verify Device guard and Credential Guard capability of OS installed on Pyrite drive | Win10_(HSTI_VSM_MOR_TrEE_Bitlocker) | N |  |  |  | NA |  |  | Testcase not applicable for SV2 OS
14013171627 | Verify VSM enablement on Pyrite drive | Win10_(HSTI_VSM_MOR_TrEE_Bitlocker) | N |  |  |  | Passed
Note on A1: [Threaded comment] Your version of Excel allows you to read this threaded comment; however, any edits to it will get removed if the file is opened in a newer version of Excel. Learn more: https://go.microsoft.com/fwlink/?linkid=870924 Comment: Required
Note on B1: [Threaded comment] Your version of Excel allows you to read this threaded comment; however, any edits to it will get removed if the file is opened in a newer version of Excel. Learn more: https://go.microsoft.com/fwlink/?linkid=870924 Comment: Required
Note on C1: [Threaded comment] Your version of Excel allows you to read this threaded comment; however, any edits to it will get removed if the file is opened in a newer version of Excel. Learn more: https://go.microsoft.com/fwlink/?linkid=870924 Comment: Required
Note on D1: [Threaded comment] Your version of Excel allows you to read this threaded comment; however, any edits to it will get removed if the file is opened in a newer version of Excel. Learn more: https://go.microsoft.com/fwlink/?linkid=870924 Comment: Required
Note on H1: [Threaded comment] Your version of Excel allows you to read this threaded comment; however, any edits to it will get removed if the file is opened in a newer version of Excel. Learn more: https://go.microsoft.com/fwlink/?linkid=870924 Comment: Required Tips: NR = NotRun NA = Not Applicable(Not present on Metrix)
Note on J1: [Threaded comment] Your version of Excel allows you to read this threaded comment; however, any edits to it will get removed if the file is opened in a newer version of Excel. Learn more: https://go.microsoft.com/fwlink/?linkid=870924 Comment: for bugs, use comma for multiple ids

## Test_Config
Test Configuration (* is mandatory)
SUT_NAME* | RPL-S
TEST_TYPE* | Security FV
TEST_BIOS* | v3297_01_51_Native
BASE_BIOS
OS_NAME | RPL-S-SV2-22.30.6.96
SIMICS_PACKAGE
TEST_IFWI
IFWI_INGREDIENT
TEST_ENV | {"CPU":"CPU-8+16+1", "MEMORY":"MEM-DDR5"}
Note on B5: [Threaded comment] Your version of Excel allows you to read this threaded comment; however, any edits to it will get removed if the file is opened in a newer version of Excel. Learn more: https://go.microsoft.com/fwlink/?linkid=870924 Comment: If BASE_BIOS is provided, test data of TEST_BIOS will be merged to BASE_BIOS
Note on B7: [Threaded comment] Your version of Excel allows you to read this threaded comment; however, any edits to it will get removed if the file is opened in a newer version of Excel. Learn more: https://go.microsoft.com/fwlink/?linkid=870924 Comment: If BASE_BIOS is provided, test data of TEST_BIOS will be merged to BASE_BIOS
Note on B8: [Threaded comment] Your version of Excel allows you to read this threaded comment; however, any edits to it will get removed if the file is opened in a newer version of Excel. Learn more: https://go.microsoft.com/fwlink/?linkid=870924 Comment: If BASE_BIOS is provided, test data of TEST_BIOS will be merged to BASE_BIOS
Note on B9: [Threaded comment] Your version of Excel allows you to read this threaded comment; however, any edits to it will get removed if the file is opened in a newer version of Excel. Learn more: https://go.microsoft.com/fwlink/?linkid=870924 Comment: If BASE_BIOS is provided, test data of TEST_BIOS will be merged to BASE_BIOS

## OPTION
*DO NOT MODIFY/REMOVE THIS SHEET (Contact: metrix.support.team@intel.com)
SUT_NAME* | ADL-M | TEST_TYPE* | ACM Ext BAT
| ADL-N |  | ACM FV
| ADL-P |  | ACM Sanity
| ADL-P-GCS |  | BIOS BAT
| ADL-S |  | BIOS Daily CI
| ADL-SBGA |  | BIOS eBAT
| ARL-P |  | BIOS Ext BAT
| ARL-PX |  | BIOS FV
| ARL-S |  | BIOS Pre-Si BAT
| LNL-M |  | BIOS PSS Ext BAT
| LNL-P |  | BIOS PSS FV
| LNL-S |  | BIOS PSS QRC BAT
| MTL-M |  | BIOS QRC BAT
| MTL-P |  | BIOS Sanity
| MTL-S |  | BIOS VS
| RKLS-X2 |  | DPMO
| RPL-P |  | HLK BAT
| RPL-S |  | HLK FV
| RPL-HX |  | IFWI BAT
| SPR |  | IFWI Blue
IFWI FV
IFWI Orange
IFWI Sanity
PO Phase
PO Phase 1
PO Phase 2
Security Ext BAT
Security FV
Security Pre-Si Sanity
Security Sanity
Security VS
SWQRC