## Sheet1
| id | title
0 | 14013115275 | Verify concurrent support of USB2.0/3.0 mass storage and USB keyboard/mouse device functionality check over USB Type-A port across Sx (S3,S4,S5) cycles
1 | 14013120937 | Verify options provided for PCI Express Configuration in BIOS
2 | 14013156736 | Verify _DSD method for D3 with NVMe connected to M.2 CPU slot in AHCI mode
3 | 14013157667 | Verify BIOS support for AVX3 ratio offset with and without ATOM cores enabled
4 | 14013157826 | Verify that GPIO devices are enumerated properly on the SUT
5 | 14013158290 | Verify devices (M.2 SATA SSD, WiFi, BT, Camera, Touch Panel) are entering to RTD3 cold state
6 | 14013159027 | Verify SUT wake from S3,S4 using Type-C dock connected over Discrete Type-C port
7 | 14013160683 | ISH Sensor Functionality pre and post Connected Standby (CMS) cycle- Barometric Pressure
8 | 14013161283 | Validate SUT wake from S0i3 Using USB-LAN
9 | 14013161443 | Verify BIOS ACPI debug messages capture during TBT device hot-plug/un-plug events
10 | 14013163665 | Validate Type-C USB3.0 enumeration over Type-C port with PCIE tunneling enabled and disabled
11 | 14013166087 | Verify BIOS gives user an option to change Memory frequencies
12 | 14013166210 | Verify bios has options to change memory timings and they are reflected at OS level
13 | 14013166943 | Verify that system falls back to full boot mode when Intel RST Premium and OROM UI & banner are enabled even with fast boot enabled
14 | 14013167072 | BIOS should skip Optional ROM code during fast boot if device associated with Optional ROM is not present
15 | 14013167336 | Verify responsiveness metrics are attained by system flashed with Pre_Prod IFWI + Internal BIOS and with IOMMU enabled with exception list
16 | 14013167355 | Verify responsiveness metrics are attained by system flashed with ((Pre_Prod IFWI) or (Prod IFWI)) + External BIOS and with IOMMU disabled
17 | 14013167380 | Verify responsiveness metrics are attained by system flashed with ((Pre_Prod IFWI) or (Prod IFWI)) + External BIOS and with IOMMU enabled with exception list
18 | 14013167579 | Verify responsiveness metrics are attained by system flashed with Pre_Prod IFWI + External BIOS and with IOMMU enabled with exception list
19 | 14013168995 | Verify that MRC training Gear 1 with Gear 2
20 | 14013174471 | Verify 5K Display Panel enumeration in Device Manager
21 | 14013174486 | Verify Display Audio Driver enumeration with 5K Panel
22 | 14013174491 | Verify Audio Play back on 5K Display Panel
23 | 14013174639 | Verify 8K Display Panel enumeration in Device Manager with S3 cycles
24 | 14013174645 | Verify 8K Display Panel enumeration in Device Manager with S4,S5, cold and warm reset cycles
25 | 14013174650 | Verify 5K Display Panel enumeration in Device Manager before and after S3 cycle
26 | 14013174821 | Verify Audio Play back on 8K DP Monitor Pre and Post S3,S4,S5 cycles
27 | 14013174825 | Verify Audio Play back on 8K DP Monitor Pre and Post CMS cycles
28 | 14013174827 | Verify Audio Play back on 8K DP Monitor Pre and Post DMS cycles
29 | 14013174829 | Verify Video Play back on 8K DP Monitor
30 | 14013174831 | Verify Video Play back on 8K DP Monitor Pre and Post S3,S4,S5 cycles
31 | 14013174835 | Verify Video Play back on 8K DP Monitor Pre and Post CMS cycles
32 | 14013174839 | Verify Video Play back on 8K DP Monitor Pre and Post DMS cycles
33 | 14013176273 | Verify SUT wake from S0i3 using PCIE LAN devices (WOL)
34 | 14013176978 | Verifying PCIe-USB add-on card support post Sx Cycle
35 | 16012845469 | Verify No Full MRC training, If Capsule update does not have MRC changes
36 | 22011834277 | [TBT] Verify wake from S3 using USB Keyboard/Mouse connected over TBT-Daisy chain device
37 | 22011834531 | Verify TCSS FW version are updated in FVI table