## Sheet1
| id | title
0 | 16014434357 | Verify DP-display and Keyboard functionality over USB Type-C port before and after S3 state
1 | 14013161527 | Verify Sensor Device Temperature value in BIOS and OS
2 | 14013161603 | Verify Support of USPL ACPI methods for Power Participant
3 | 14013177997 | Verify ModPHY SUS Power Gating is enabled from A1 silicon onwards.
4 | 14013161649 | Verify BIOS have ability to enable and disable Wake on LAN
5 | 14013178043 | Verify Touch Panel(I2C) enumeration and functionality in OS pre and post Sx cycles
6 | 14013161663 | Verify BIOS have ability to enable and disable Wake on Bluetooth
7 | 14013186245 | Verify wakeup event using Touch sensor is successful for multiple iterations(Touch Pad)
8 | 16014934303 | Verify BIOS ACPI debug messages BIOS option disabled by default in the BIOS page
9 | 14013161805 | Verify WWAN functionality pre and post reboot cycles
10 | 16014459216 | Verify multiple display output when displays connected with dual TBT controller after S3 cycles - TBT, Type-C Display
11 | 14013120896 | Verify default value of PL3 is reported Via MSR 615h
12 | 14013120901 | Verify Platform PL1 and PL2 status reflection as part of MSR_PLATFORM_POWER_LIMIT MSR
13 | 14013161866 | Verify System achieve SLP_S0 residency when GBE is enabled or disabled in BIOS
14 | 14013120907 | Verify Power limit 3 override via PL3_CONTROL MSR
15 | 14013120914 | Verify PL1 Maximum Power Limit , Minimum Power Limit and Maximum Time Window
16 | 16014434758 | Verify DP-display and Keyboard functionality over USB Type-C port before and after CMS state
17 | 14013178349 | [FSP]Verify Component info with each FSP Components
18 | 14013178351 | [FSP][GCC]Verify Component info with each FSP Components
19 | 14013178355 | [FSP]Verify build and release type of FSP Component
20 | 14013178356 | [FSP][GCC]: Verify build and release type of FSP Component
21 | 14013178358 | [FSP]: Verify FSP_RESERVED_MEMORY_RESOURCE _HOB and FSP_NON_VOLATILE_STORAGE_HOB table is available in FSP log
22 | 14013178359 | [FSP][GCC]: Verify FSP_RESERVED_MEMORY_RESOURCE _HOB and FSP_NON_VOLATILE_STORAGE_HOB table is available in FSP log
23 | 16014459496 | Verify multiple display output when displays connected with 2nd TBT controller / different TBT Port after S3 cycles - DP, HDMI display
24 | 16014869116 | [Negative] Verify PSMI handler memory Reservation and configuring doesn't work when PSMI size set to 0 KB
25 | 14013121204 | Validate Type-C USB2.0 Host Mode (Type-C to A) functionality - after S5 and G3 Cycles
26 | 14013121214 | Validate Type-C USB2.0 Host Mode (Type-C to A) functionality - before and after CS Cycles
27 | 14013121224 | Validate Type-C USB3.0 Host Mode (Type-C to A) functionality - hot plug device before and in Sx state
28 | 14013121230 | Validate Type-C USB3.0 Host Mode (Type-C to A) functionality - after S5 and G3 Cycles
29 | 14013121241 | Validate Type-C USB3.0 Host Mode (Type-C to A) functionality - after CS, S4, S5, G3 Cycles
30 | 14013121267 | Verify DP-display and Keyboard functionality over USB Type-C port before and after S4,S5 and G3 state
31 | 14013121275 | Verify concurrent use of USB device functionality over USB Type A and Type-C Port
32 | 14013186907 | With Storage redirection disabled in MEBX, verify Storage redirection session cannot be established with IMRGUI through Wired LAN
33 | 14013186917 | Verify Storage Redirection session cannot be established with IMRGUI through Wireless LAN With Storage Redirection disabled in MEBX
34 | 16013697915 | Verify Dual Controller Support - USB4 Hub & USB4 Dock functionality after S3 cycles
35 | 14013121432 | Verify SUT can power up with power button after shut down from OS (S0-S5-S0 transition)
36 | 14013162425 | Verify stability of Wi-Fi and BT functionality after S3, S4, S5, Warm and cold reboot cycles with PPAG (Per Platform Antenna Gain) option enabled in BIOS
37 | 14013162427 | Verify stability of Wi-Fi and BT functionality after CMS cycles with PPAG (Per Platform Antenna Gain) option enabled in BIOS
38 | 14013162436 | Verify stability of Wi-Fi and BT functionality after S3, S4, S5, Warm and cold reboot cycles with ECKV (External Clock Valid) option enabled in BIOS
39 | 14013162443 | Verify stability of Wi-Fi and BT functionality after CMS cycles with ECKV (External Clock Valid) enabled in BIOS
40 | 14013178873 | Verify System boot and Sx cycle with SATA Disk as boot source and Remapped PCIe Pass Through Device as Data Disk through VMD
41 | 14013178885 | Verify PCIe GEN5 HS-Phy_FW_Version displayed in BIOS
42 | 14013162522 | Verify "Wake system from S5 " bios option functionality
43 | 14013178916 | Verify BIOS support for [CNV][WIFI] New ACPI table WTAS - Wi-Fi time Average SAR
44 | 14013178922 | Verify that PSMI Handler reservation happened before MRC_DONE
45 | 14013178933 | Verify DMIC basic functionality test with Soundwire Codec, pre and post S4, S5 and warm and cold reset cycles
46 | 14013178938 | Verify DMIC basic functionality test with Soundwire Codec, pre and post S3 cycles
47 | 14013162568 | Verify DPTF Power Boss policy are enumerated to OS by Bios via ACPI table
48 | 14013162583 | Verify RTC Date & Time can be retrieved without Coin battery support and it remains intact after Sx Cycle
49 | 16014206075 | Verify TBT-Dock functionality after S3 cycles (Connected with multiple TBT devices)
50 | 14013179011 | Verify _DSD method for D3 enable/disable in VMD scope
51 | 14013179066 | Verify preconfigured BLE HID devices are auto connected in UEFI mode after S4 , S5 , cold reboot and warm reboot cycles
52 | 14013179082 | Verify CNVi Bluetooth functionality in OS pre and post S4 , S5 , warm and cold reboot cycles
53 | 14013179088 | Verify CNVi WLAN Functionality in OS pre and post S4 , S5 , warm and cold reboot cycles
54 | 16013698260 | Verify Multiple TBT3 data transfer operation on hot-plug after S3 Cycle
55 | 16014869753 | [Negative]Verify Re-arm command after disabling Re-arm BIOS knob
56 | 14013179137 | Verify Audio recording and playback over 3.5mm-Jack-Headset (via Soundwire), pre and post S4, S5, warm and cold reset cycles
57 | 14013162766 | Verify system stability on performing Sleep cycle on freshly preloaded OS post flashing Performance BIOS
58 | 14013162768 | Verify system stability on performing Hibernate cycle on freshly preloaded OS post flashing Performance BIOS
59 | 14013162773 | Verify system stability on performing reboot cycle on freshly preloaded OS post flashing Performance BIOS
60 | 14013162780 | Verify system stability on performing Sleep cycle on freshly preloaded OS post flashing Debug BIOS
61 | 14013162786 | Verify system stability on performing Hibernate cycle on freshly preloaded OS post flashing Debug BIOS
62 | 14013162791 | Verify system stability on performing reboot cycle on freshly preloaded OS post flashing Debug BIOS
63 | 14013179182 | Validate Type-C USB3.0 Host Mode (Type-C to A) functionality - device connected to Hub, Cable connected when SUT is in Sx state
64 | 14013179188 | Verify USB 2.0 devices functionality check over USB Type-C along with Sx cycles
65 | 14013162831 | Verify Dual Controller Support - USB4 Hub & USB4 Dock functionality after S4, S5 and warm boot cycles
66 | 14013162835 | Verify Dual Controller Support - USB4 Hub & USB4 Dock functionality on Hot-Plug
67 | 14013162840 | Verify Dual Controller Support - USB4 Hub & USB4 Dock functionality on Cold-Plug
68 | 14013162849 | Verify USB4 storage functionality hot plug during S4, S5 cycles
69 | 14013162897 | Validate on board LAN device for RTD3
70 | 14013162900 | Verify Device Swap during S4 with all Type-C ports - DP and USB(3.0)
71 | 14013162903 | Verify Device Swap during S4 with all Type-C ports - DP and USB(2.0)
72 | 14013162907 | Verify Device Swap during S4 with all Type-C ports - DP and USB(3.1)
73 | 14013162911 | Verify Device Swap during S4 with all Type-C ports - HDMI and USB(3.0)
74 | 14013162916 | Verify Device Swap during S4 with all Type-C ports - HDMI and USB(2.0)
75 | 14013162920 | Verify Device Swap during S4 with all Type-C ports - HDMI and USB(3.1)
76 | 14013162925 | Verify Device Swap during S5 with all Type-C ports - DP and USB(3.0)
77 | 14013162937 | Verify Device Swap during S5 with all Type-C ports - DP and USB(2.0)
78 | 14013162948 | Verify Device Swap during S5 with all Type-C ports - DP and USB(3.1)
79 | 14013162960 | Verify Device Swap during S5 with all Type-C ports - HDMI and USB(3.0)
80 | 14013162967 | Verify Device Swap during S5 with all Type-C ports - HDMI and USB(2.0)
81 | 14013162974 | Verify Device Swap during S5 with all Type-C ports - HDMI and USB(3.1)
82 | 16014452298 | Verify multiple display output when displays connected with dual TBT controller after S3 cycles - TBT, DP display
83 | 14013163114 | Verify TCSS D3Cold support when System connected with TBT device
84 | 14013163118 | Verify TCSS D3Cold Entry and Exit happens with TBT device connected
85 | 16014206609 | Verify TBT3 devices functionality after S3 cycles connected behind TBT4-Dock
86 | 16014452382 | Verify multiple display output when displays connected with dual TBT controller after S3 cycles - DP, HDMI display
87 | 14013163195 | Verify cold boot with USB3.1 Gen2 mass storage device connected across all the Type C ports
88 | 14013163245 | Verify USB4 Storage enumeration after S4, S5, Warm and Cold boot cycles with PCIE tunneling disabled
89 | 14013163258 | Verify USB4 Storage enumeration on hot plug with PCIE tunneling enabled and disabled
90 | 14013163267 | Verify TBT3 device enumeration on hot plug with PCIE tunneling Enabled and Disabled
91 | 14013163296 | Verify RTD3 flow support for Type-C USB4 Storage
92 | 14013179689 | Verify system shuts down after reaching critical Trip point
93 | 14013163306 | Verify USB4 storage functionality on hot insert and removal and connector reversibility
94 | 14013179692 | Legacy thermal options should get absolute when Dynamic Platform Thermal Framework is enabled on the system
95 | 16014452525 | Verify multiple display output when displays connected with dual TBT controller after S3 cycles - TBT, HDMI Display
96 | 14013179698 | Verify Intel(R) SpeedStep(TM) support and P-state cycling
97 | 14013163319 | Validate USB4 Hub Device functionality after CMS Cycles
98 | 14013163363 | Validate USB4 Hub Device functionality during CMS Cycles
99 | 14013163375 | Validate USB4 Dock Device functionality after CMS Cycles
100 | 14013163408 | Validate USB4 Dock Device functionality during CMS Cycles
101 | 14013163421 | Verify USB4 Storage functionality after CMS
102 | 14013163456 | Verify USB4 storage functionality during CMS
103 | 14013163459 | Verify vendor ID for USB4 HW controller
104 | 14013179861 | Verify Package C-states support
105 | 14013188164 | Verify 4K Display functionality over type-C port with PCIE tunneling enabled and disabled
106 | 14013163653 | Validate Type-C USB2.0 enumeration over Type-C port with PCIE tunneling enabled and disabled
107 | 14013163665 | Validate Type-C USB3.0 enumeration over Type-C port with PCIE tunneling enabled and disabled
108 | 16014919863 | [Negative] Verify Platform supports SoC crash by disabling crash log BIOS option
109 | 16015018246 | Verify RTIT(Run Time Instruction Trace) feature for Processor Trace BIOS option disabled
110 | 14013163784 | Verify BIOS provides information related to LPM registers from iPC1 interface via buffers
111 | 14013180193 | Bios should not send End of POST (EOP) MEI message during ME Recovery/Error/Disabled state
112 | 14013114695 | Validate Type-C USB2.0 Host Mode (Type-C to A) functionality - after S3, device connected when SUT is in S3 state
113 | 14013180236 | Verify if BIOS populates Intel(r) Management Engine Platform Configuration State under SMBIOS table 131
114 | 14013180239 | Verify if BIOS populates PCH Capability under SMBIOS table 131
115 | 14013180247 | Verify if BIOS populates Intel ME CPU Capability under SMBIOS table 131
116 | 14013180248 | Verify if BIOS populates Type, Length and Handle of Intel ME Platform under SMBIOS table 131
117 | 14013163914 | Validate RTD3 for Touch Panel
118 | 14013163959 | Verify C-state values by limiting TCSS TC-State with TBT device connected
119 | 14013163970 | Verify BIOS setup options for RFI Spread Spectrum control (SSC) range
120 | 14013180355 | DRAM Initialization done message should be sent by BIOS post System Transition from G3,S4 and S5 to S0 state
121 | 14013114906 | Verify USB 3.0 device functionality over Type-C port after resume from C-MoS when device is plugged in when SUT is in C-MoS
122 | 14013164099 | Verify APIC ID"s updated by BIOS for 24(Core+Atom) Cores in APIC tables
123 | 16013191780 | Verify BIOS exposes non implemented FIVR Efficiency override knob
124 | 16013626053 | Verify and compare the debug logs for MRC training should be succeed and & MRC version should be same with forward/backward compatibility CPU / PCH supported platform
125 | 14013164275 | Verify system stability after S3 and S4 cycles using LAN connect over Foxville Port as wake source.
126 | 16015067899 | Negative: Verify Audio Playback using 3.5mm-Jack-Headset over Soundwire Codec
127 | 14013164390 | Validate on PCIe LAN device for RTD3
128 | 14013115314 | Verify device manager post sleep cycling with system in AC mode
129 | 14013172936 | Verify USB Type-C device Connector reversibility functionality after Sx (S3,S4,S5)and reboot cycles
130 | 14013164757 | Verify WWAN (5G) Functionality
131 | 16014929115 | Verify CrashLog Clear Enable Bios option disabled by default
132 | 14013173005 | Verify if SUT wakes from Connected Modern Standby on plug/unplug of Display monitor over Type-C port
133 | 16014929167 | Verify Keylocker when Hybrid Core is disabled
134 | 14013173102 | Verify Package TDP limit gets reflected correctly at OS
135 | 14013156724 | Verify Storage Redirection session cannot be established through Wireless LAN With Storage Redirection disabled under MEBX in BIOS
136 | 14013156728 | Verify Provisioning AMT over wireless LAN from BIOS setup options using Static IP and check for KVM connectivity
137 | 14013156736 | Verify _DSD method for D3 with NVMe connected to M.2 CPU slot in AHCI mode
138 | 14013156756 | Verify storage detection over PEG 10 and PEG 11 slots (X8 Slot)
139 | 14013173157 | [Golden Config] Verify CPU package C10 residence in AC and DC
140 | 14013156776 | Verify BIOS supports Virtual SPI over USB Device
141 | 14013156788 | Verify ACPI CPPC objects from SSDT and DSDT
142 | 14013156792 | Verify participant and policies wont load when DPTF option is disabled in BIOS.
143 | 14013156795 | Verify CPU FAN rotate when core temperature exceeds Active trip point with DTS SMM enabled and DPTF Enabled in BIOS
144 | 14013156796 | Verify P-State transitions of CPU based on Turbo mode
145 | 14013156798 | Verify CPU FAN rotate when core temperature exceeds Active trip point with DTS SMM enabled and DPTF Enabled in BIOS after Sx (S4/S5)
146 | 14013156799 | Verify Power Limit 3 Lock status via PL3_CONTROL MSR based on Value set in BIOS setup option
147 | 14013156800 | Verify System shutdown when core temperature exceeds Critical trip point with DTS SMM enabled and DPTF Enabled in BIOS
148 | 14013156802 | Verify System shutdown when core temperature exceeds Critical trip point with DTS SMM enabled and DPTF Enabled in BIOS after Sx (S4/S5)
149 | 14013156805 | Verify Critical/Active/Passive trip point with DTS SMM enabled and DPTF Enabled in BIOS after S3
150 | 14013156833 | Validate "Power Limit 2" BIOS options
151 | 14013156842 | Validate Intel Speed Step functionality
152 | 16013700594 | Verify Dual Controller Support - TBT3 Storage functionality after S3 cycles
153 | 14013156854 | Verify user cant override Flex ratio when Flex ratio indication bit is cleared
154 | 14013156866 | Verify C8 residency pre and post hibernate state with USB 3.0 Mass Storage device connected to system
155 | 14013156879 | Verify the CPU reaches its rated turbo speed when all cores are active.
156 | 14013156911 | Verify that Package PL2 value is 1.25 times higher than PL1 value
157 | 14013156931 | Verify Intel Config TDP feature support
158 | 14013156953 | Verify TCC clamp via TEMPERATURE_TARGET MSR
159 | 14013173337 | [FSP][GCC]: Bios should not send End of POST (EOP) MEI message during ME Recovery/Error/Disabled state
160 | 14013165152 | Verify C state Residency when system is in idle after CS cycle with TBT device connected
161 | 14013156976 | Verify Package Power Limit 1 Time window
162 | 14013156977 | Verify Package PL1 and PL2 enablement from CPU
163 | 14013156980 | Verify CPU supports for PSYS feature
164 | 14013165178 | Verify Concurrent Type-C Display functionality over Type-C port after S4,S5,warm and cold boot cycles
165 | 14013165184 | Verify Concurrent Type-C Display functionality over Type-C port, Display connected when SUT is in S4 and S5 state
166 | 14013157008 | Verify Power Limit 3 via PL3_CONTROL MSR
167 | 14013157009 | Verify Bios has an option to change the PL3 Time window Value
168 | 14013157010 | Verify config TDP levels supported via CONFIG_TDP_CONTROL MSR
169 | 14013157012 | Verify TURBO Activation Ratio Lock and Max non-turbo ratio via TURBO_ACTIVATION_RATIO MSR pre and post Sx cycles
170 | 14013157017 | Verify ConfigTDP MAX_NON_TURBO_RATIO can be configured from BIOS
171 | 14013157021 | Validate "Configurable TDP Lock" feature
172 | 14013165215 | Verify Concurrent DP Display functionality over Type-C port after S4,S5,warm and cold boot cycles
173 | 14013165220 | Verify Concurrent DP-Display functionality over Type-C port, Display connected when SUT is in S4 and S5 state
174 | 14013165230 | Verify Concurrent HDMI Display functionality over Type-C port after S4,S5,warm and cold boot cycles
175 | 14013165239 | Verify Concurrent HDMI-Display functionality over Type-C port, Display connected when SUT is in S4 and S5 state
176 | 14013165248 | Verify Concurrent Type-C Display and DP Display functionality over Type-C port after S4,S5,warm and cold boot cycles
177 | 14013165251 | Verify Concurrent Type-C Display and DP Display functionality over Type-C port, device connected when SUT is in S4 and S5 State
178 | 14013165266 | Verify Concurrent Type-C Display and HDMI Display functionality over Type-C port after S4,S5,warm and cold boot cycles
179 | 14013157075 | Verify user should be able to read the maximum temperature that the processor can function in OS
180 | 14013165268 | Verify Concurrent Type-C Display and HDMI Display functionality over Type-C port, device connected when SUT is in S4 and S5 state
181 | 14013165277 | Verify Concurrent Type-C Display and Type-C Dock with DP Display functionality over Type-C port after S4,S5,warm and cold boot cycles
182 | 14013165279 | Verify Concurrent Type-C Display and Type-C Dock with DP Display functionality over Type-C port, device connected when SUT is in S4 and S5 state
183 | 14013165283 | Verify Concurrent Type-C Display and Type-C Dock with HDMI Display functionality over Type-C port after S4,S5,warm and cold boot cycles
184 | 14013165285 | Verify Concurrent Type-C Display and Type-C Dock with HDMI Display functionality over Type-C port, device connected when SUT is in S4 and S5 state
185 | 14013157103 | Polling Period for Power/Battery participant should be by default in interrupt mode
186 | 14013157181 | Verify P-state Cycling when Active processor cores are disabled
187 | 14013165383 | Verify Concurrent DP Display functionality over Type-C port after S3 Cycles
188 | 14013165391 | Verify Concurrent HDMI Display functionality over Type-C port after S3 Cycles
189 | 14013165397 | Verify Concurrent Type-C Display and DP Display functionality over Type-C port after S3 Cycles
190 | 14013165401 | Verify Concurrent Type-C Display and HDMI Display functionality over Type-C port after S3 Cycles
191 | 14013165406 | Verify Concurrent Type-C Display and Type-C Dock with DP Display functionality over Type-C port after S3 Cycles
192 | 14013165413 | Verify Concurrent Type-C Display and Type-C Dock with HDMI Display functionality over Type-C port after S3 Cycles
193 | 14013165418 | Verify Concurrent Type-C Display functionality over Type-C port after S3 Cycles
194 | 14013157235 | Verify CPU support for Intel Turbo Boost Max Technology 3.0
195 | 14013165427 | Verify Concurrent DP Display functionality over Type-C port, device connected when SUT is in S3 state
196 | 16013700981 | Verify functionality of TBT3 Dock (hot plug) before and after resume from S3 for 5 cycles
197 | 14013157239 | Verify Bios an option to enable/disable "CPU 3-strike counter "in BIOS.
198 | 14013165430 | Verify Concurrent HDMI Display functionality over Type-C port, device connected when SUT is in S3 state
199 | 14013165431 | Verify Concurrent Type-C Display and DP Display functionality over Type-C port, device connected when SUT is in S3 state
200 | 14013165436 | Verify Concurrent Type-C Display and HDMI Display functionality over Type-C port, device connected when SUT is in S3 state
201 | 14013165438 | Verify Concurrent Type-C Display and Type-C Dock with DP Display functionality over Type-C port, device connected when SUT is in S3 Cycles
202 | 14013165440 | Verify Concurrent Type-C Display and Type-C Dock with HDMI Display functionality over Type-C port, device connected when SUT is in S3 state
203 | 22011834241 | Verify RTC Date & Time can be retrieved without Coin battery support and it remains intact after Warm Boot
204 | 14013165443 | Verify Concurrent Type-C Display functionality over Type-C port, device connected when SUT is in S3 state
205 | 14013157253 | Verify CPU operates at LFM/HFM/TFM based on Power mode set to Power Saver/Balanced/High performance respectively post different power state transitions
206 | 14013165445 | Verify Concurrent Type-C Display functionality over Type-C port after CMS Cycles
207 | 22011834247 | Verify hot-plug functionality of TBT Daisy chain between S3 and resume phases
208 | 14013165449 | Verify Concurrent Type-C Display functionality over Type-C port, Device connected when SUT is in CMS State
209 | 22011834254 | Verify hot-plug functionality of TBT Daisy chain between S4 and resume phases
210 | 22011834261 | [TBT] Verify wake from S3 using USB Keyboard/Mouse of TBT Daisy chain
211 | 22011834267 | [TBT] Verify wake from S3 using USB Keyboard/Mouse of TBT Daisy chain with a USB keyboard or mouse
212 | 14013157278 | Validate DPTF support for PCH FIVR participant
213 | 14013165473 | Verify connection Swap during S4 and S5 with all Type-C ports - DP, HDMI and USB
214 | 22011834277 | [TBT] Verify wake from S3 using USB Keyboard/Mouse connected over TBT-Daisy chain device
215 | 14013157287 | Verify Intel Turbo Boost Max Technology 3.0 functionality
216 | 14013165480 | Verify connection Swap during S4 and S5 with all Type-C ports - USB3.1 Gen2, USB3.0 Hub and USB2.0
217 | 14013157294 | Verify willowcove CPU core capabilities.
218 | 14013157315 | Verify platform support "Energy Efficient Turbo" using MSR 1FC [19]
219 | 14013157332 | Verify PL3 can be configured irrespective of Intel SpeedStep(tm) status
220 | 14013157345 | Verify Bios displays all the fused frequencies of CPU cores ( P0, P1,P2.. Pn)
221 | 14013165539 | Verify ACPI _DSM method implementation to Add ISH based Dynamic SAR support in BIOS
222 | 16013701110 | Verify data transfer operation between multiple TBT3 storages, before/after S3 Cycle
223 | 22011834363 | Validate Type-C USB3.2 gen2 Host Mode functionality - after G3 and Warm reboot cycles
224 | 14013157372 | Verify the platform PL1/PL2 value using TAT
225 | 14013157378 | Verify platform"s PL1,PL2 and Tau registers value matches as part of MSR and MMIO post Sx
226 | 22011834371 | Verify USB3.2 Gen2 device functionality with pre and post Sx cycles over Type-C port
227 | 22011834384 | Validate Type-C USB3.2 gen2x2 host mode functionality on hot insert and removal over Type-C port
228 | 22011834386 | Verify USB3.2 gen2 device functionality before/after CMS state over Type-C port
229 | 22011834390 | Verify RTD3 flow support for Type-C USB3.2 device
230 | 14013165605 | [OCR] Verify Windows Recovery Environment (WinRE) Boot flow for One Click Recovery before and after CMS cycle
231 | 22011834418 | Verify Type-C multi port functionality - PR Swap, USB3.2 and TBT-Display after G3 and reboot state
232 | 22011834422 | [TBT] Verify connection Swap during S3 with all Type-C ports - USB3.2 Gen2, USB3.0 Hub and USB2.0
233 | 22011834426 | [TBT] Verify connection Swap during S4 with all Type-C ports - USB3.2 Gen2, USB3.0 Hub and USB2.0
234 | 22011834428 | [TBT] Verify connection Swap during S5 with all Type-C ports - USB3.2 Gen2, USB3.0 Hub and USB2.0
235 | 14013157449 | Validate DPTF support for Battery participant
236 | 14013157450 | Validate DPTF support for Charger participant
237 | 22011834453 | Validate Type-C USB3.2 Gen1x1, Gen 2x1 functionality with multiple data transfer
238 | 22011834456 | Verify Dual Controller Support - USB3.2 Gen2 storage functionality after Sx and reboot cycles
239 | 22011834460 | Verify Dual Controller Support - USB3.2 Gen2 storage functionality on Hot-Plug
240 | 22011834465 | Verify Dual Controller Support - USB3.2 Gen2 storage functionality after cold boot
241 | 14013157474 | Verify BIOS does not program C-State Latency control MSRs
242 | 14013157506 | Verify Iccmax gets displayed as part of Setup and it is configured correctly based on form factor
243 | 14013157514 | Verify VR voltage limit gets displayed as part of Setup and it is configured correctly based on form factor
244 | 14013165719 | [OCR] Verify OCR_WinRE flow intact after G3 State from AMT Remote session over Wireless LAN
245 | 22011834529 | Verify functionality of TBT3 Dock (hot plug) before and after resume from S4,S5 for 5 cycles
246 | 14013165731 | [OCR] Verify OCR_PBA boot flow intact after G3 State from AMT Remote session over Wireless LAN
247 | 14013157558 | Validate GET ACPI methods in PCH ACPI device for DPTF PCH FIVR participant
248 | 14013165756 | [OCR] Verify OCR_WinRE boot flow functionality over Wireless LAN When SUT is at BIOS menu
249 | 14013165760 | [OCR] Verify OCR_WinRE flow intact from AMT Remote session over Wireless LAN post generating BSOD
250 | 22011834561 | Verify DP-In Cold-plug functionality with External Graphics after S5 cycle
251 | 14013165764 | [OCR] Verify OCR_WinRE flow intact from AMT Remote session over Wireless LAN post generating System Hang
252 | 22011834584 | Verify DP-In Cold-plug functionality with External Graphics after S3 states
253 | 22011834594 | Verify DP-In Cold-plug functionality with External Graphics after S4 Cycle
254 | 22011834598 | Verify DP-In Cold-plug functionality with External Graphics after S0i3 cycle
255 | 16014848255 | Negative: Verify GT PSMI Support in BIOS
256 | 14013157672 | Verify BIOS support for new Device PMAX
257 | 14013157705 | Verify Global reset happens with security level enabled in BIOS
258 | 14013165921 | [OCR] Verify Windows Recovery Environment (WinRE) Boot flow for One Click Recovery before and after CMS cycle
259 | 14013165927 | Verify PRR should return MRST with WWAN enable/disable in BIOS
260 | 14013157749 | Verify Keylocker when Hybrid Core is Enabled
261 | 14013157753 | Verify default fused values for PL1,PL2,PL3 and PL4
262 | 14013157808 | Validate network functionality post Sx cycles
263 | 14013157811 | Verify system stability post Sx cycles with Keyboard as wake source
264 | 14013157817 | Verify system stability post Sx cycles with Lid Switch as wake source
265 | 14013157822 | Verify System stability on staying in idle state for 12 hours with Display ON
266 | 14013174240 | Validate system stability, S3, S4 and cold boot with 3D benchmark tool with Hybrid Gfx mode on PCIE-X4 slot
267 | 14013157922 | Stress S5-G3-S5 and verify that there is no break in functionality
268 | 14013157950 | Verify WWAN (4G) Functionality
269 | 16014217885 | Verify TBT3 devices functionality connected behind TBT4-Dock and reversibility
270 | 16013701830 | Verify multiple display output when displays connected with dual TBT controller after S3 cycles - 2 TBT Displays
271 | 14013158089 | Validate Type-C USB2.0 Host Mode (Type-C to A) functionality - after Sx, device connected when SUT is in S3,S4 state
272 | 14013158096 | Validate Type-C USB3.0 Host Mode (Type-C to A) functionality - before and after Sx cycles
273 | 14013158099 | [Type-c]Verify RTD3 support for USB3.0 device (Pendrive)
274 | 14013158101 | Verify RTD3 support for USB2.0 Device
275 | 14013158179 | Validate Virtual keyboard can be functional in BIOS and OS
276 | 14013158288 | Verify that WWAN enter D3 when SUT is in CMS
277 | 14013158293 | Verify SUT wakes from Connected Standby using Touchpad
278 | 16014218143 | Verify TBT3 devices functionality after CMS cycles connected behind TBT4-Dock
279 | 14013158306 | Verify TBT (thunderbolt) device other than Display does not work in Display Port only security level
280 | 14013158308 | Verify TBT functionality after disabling and enabling the TBT Controller in device manager
281 | 14013158313 | Verify TBT Boot to OS functionality using Type-C USB device over TBT port
282 | 14013174758 | Verify Audio recording and playback over 3.5mm-Jack-Headset (via Soundwire), pre and post S3 cycle
283 | 14013158406 | Validate system wakes up from Sx states via USB devices
284 | 14013158464 | Verify that the TCO watchdog is Disabled by Default
285 | 16013177946 | Verify DP-In Cold-plug functionality with External Graphics (Internal only- iGFx)
286 | 14013158501 | Verify system stability on performing 3 cycles of Warm and Cold boot cycles
287 | 14013158511 | Validate system resume from Sx post long duration with system in AC mode
288 | 16013702337 | Verify multiple display output when displays connected with 2nd TBT controller / different TBT Port after S3 cycles - 2 TBT Displays
289 | 14013158711 | Validate HDMI Display functionality over Type-C port in Pre/Post Sx and reboot cycles
290 | 14013158731 | [TBT] Verify Reservation of PCIe Bus numbers for Thunderbolt
291 | 14013166925 | Verify Fast Boot Timing is impacted not more than threshold limit with and without TPM enabled
292 | 14013158739 | Verify TBT device enumeration under Thunderbolt controller in device manager
293 | 16013702493 | Verify multiple display output when displays connected with 2nd TBT controller / different TBT Port after S3 cycles - TBT, DP display
294 | 14013175160 | Verify Gen4 Discrete Graphics basic functionality over x16 PEG slot with CMS cycles
295 | 14013158782 | Verify Hardware Identifiers of DPTF participant devices in device manager
296 | 14013175171 | Verify Gen4 Discrete Graphics basic functionality on x4 PCIE Gen4 slot with Sx cycles
297 | 14013158788 | Validate Power objects required for DPTF Participant devices are getting enumerated in ACPI dump
298 | 14013175174 | Verify Gen4 Discrete Graphics basic functionality on x4 PCIE Gen4 slot with CMS cycles
299 | 14013158806 | Verify USB Camera functionality over Type-C port with pre and post Sx (S3,S4,S5) cycles
300 | 14013158809 | Verify Install OS and Booting from Type-C USB 3.1 gen2 device
301 | 14013167005 | Verify additional restart occurs when system falls back from fast boot to full boot with TPM enabled
302 | 14013158815 | Verify Type-C Docking with 2XLANE DP and Super Speed functionality before/after Sx Cycles(S3,S4,S5)
303 | 14013158817 | Verify Type-C Docking hot plug functionality with 2XLANE DP and USB 3.1 devices
304 | 14013158819 | Verify Type-C Docking with 4XLANE DP and High Speed functionality before/after Sx (S3,S4,S5) Cycles
305 | 14013158821 | Verify Type-C Docking hot plug functionality with 4XLANE DP and USB2.0 devices
306 | 14013158823 | Verify Type-C Docking with 2XLANE DP and Super Speed functionality before/after Sx(S3,S4,S5) Cycles
307 | 14013158825 | Verify Type-C Docking hot plug functionality with 2XLANE DP and USB 3.0 devices
308 | 14013158834 | Verify Type-C multi port - USB only functionality before/after Sx Cycle
309 | 14013158836 | Verify Type-C multi port - USB only functionality before/after CMS state
310 | 14013158841 | Verify Type-C multi port functionality - Display and USB
311 | 14013158843 | Verify Type-C multi port functionality - Display and USB before/after Sx Cycles
312 | 14013158846 | Verify Type-C multi port functionality - Display and USB before/after CMS state
313 | 16013178306 | Verify DP-In Cold-plug functionality with External Graphics (Runtime Switch)
314 | 14013175263 | Verify Hybrid Gfx resume over PCIe x16 PEG slot, pre and post warm/cold reset cycles
315 | 14013158903 | Verify Type-C multi port functionality - Provider, HDMI and USB Camera
316 | 14013158905 | Verify Type-C multi port functionality - Provider, HDMI and USB Camera after Sx and reboot cycle
317 | 14013158908 | Verify Type-C multi port functionality - Provider, HDMI and USB Camera after Connected MOS state
318 | 14013158912 | Verify Type-C multi port functionality - PR Swap, USB3.1 and TBT-Display
319 | 14013158937 | [TBT] Verify connection Swap during S3 with all Type-C ports - DP, HDMI and USB
320 | 14013158953 | [TBT] Verify connection Swap during S3 with all Type-C ports - USB3.1 Gen2, USB3.0 Hub and USB2.0
321 | 14013158965 | Verify RTD3 residency for SATA SSD during CS and Idle states
322 | 14013158985 | Verify ISH device ID"s are displayed in EFI Log
323 | 14013158993 | Verify state after G3 functionality based on BIOS options (S0 state, S5 state)
324 | 14013159006 | [TBT] Verify Reservation of memory resources for Thunderbolt Support
325 | 14013159008 | Verify system stability on performing Sx cycles with "Driver Verifier Options" enabled in OS
326 | 14013159027 | Verify SUT wake from S3,S4 using Type-C dock connected over Discrete Type-C port
327 | 14013159034 | Verify display turns off post reaching RTC time limit
328 | 14013175430 | Verify Gen4 HG basic functionality on x16 PEG slot pre and post S4 and S5 cycles
329 | 14013159082 | Verify TBT3 enumeration of storage and display devices after warm boot
330 | 14013159088 | [TBT] Verify SUT wake from S3/S4 using USB Mouse over TBT connector
331 | 14013159106 | Verify USB 3.1 Device functionality in End Point, before/after Sx Cycles over TBT Dock
332 | 14013175491 | Verify Gen4 Discrete Graphics basic functionality on x4 PCIE Gen4 slot with warm and cold reboot cycles
333 | 14013159108 | Verify TBT Peer to Peer functionality before/after Sx and reboot cycles
334 | 14013159121 | Verify TBT3 enumeration for Storage and display after cold boot
335 | 14013159136 | Verify TBT Peer to Peer hot-plug functionality and Connector reversibility
336 | 14013159138 | Verify TBT Peer to Peer functionality (Connected via TBT devices) before/after Sx and reboot cycles
337 | 14013159141 | Verify TBT Display functionality with Stress and along with non-TBT devices Cross Concurrency
338 | 14013159143 | Verify TBT Daisy chain functionality along with non-TBT devices Cross Concurrency
339 | 14013159148 | [TBT] Verify TBT-Dock hot-plug functionality (Connected with non-TBT devices)
340 | 14013159158 | Verify hot-plug functionality of TBT device between S4 and resume phases
341 | 14013159161 | Verify USB 3.0 Device functionality in Host Router before/after Sx Cycles
342 | 14013159169 | [TBT] Verify USB 2.0 Device functionality in End Point, before/after Sx cycles
343 | 14013159172 | Verify TBT Peer to Peer hot-plug functionality (Connected via TBT devices)
344 | 14013159175 | Verify TBT Daisy chain functionality after Sx and reboot cycles
345 | 14013159178 | Verify TBT-Dock functionality after S4,S5 and reboot cycles (Connected with multiple TBT devices)
346 | 14013159182 | [TBT] Verify functionality of TBT-display / TBT-SSD in all security levels
347 | 14013159191 | Verify TBT Daisy chain functionality with 5 Storage
348 | 14013159199 | [TBT] Verify TBT-Dock functionality after Sx (S3,S4,S5) and reboot cycle (Connected with non-TBT devices)
349 | 14013159204 | [TBT] Verify TBT Tree functionality connected with 2 TBT port after Sx and reboot cycle
350 | 14013159215 | [TBT] Verify TBT Display functionality in Tunnel Mode and at boot menu with GOP
351 | 14013159219 | [TBT] Verify USB 3.0 Device functionality in End point, before/after Sx Cycles
352 | 14013159222 | [TBT] Verify TBT Storage functionality with Stress and along with non-TBT devices Cross Concurrency
353 | 14013159227 | [TBT] Verify TBT Daisy chain functionality with 4 Storage and 1 Display
354 | 14013159254 | [TBT] Verify TBT-Dock functionality after cold boot
355 | 14013159259 | [TBT] Verify Multiple TBT3 data transfer operation with hot plugs
356 | 14013159261 | [TBT] Verify Multiple TBT3 data transfer operation after cold boot
357 | 14013159264 | Verify Multiple TBT3 data transfer operation on hot-plug after S4,S5 and warm boot
358 | 14013159266 | Verify data transfer operation between multiple TBT3 storages, before/after S4,S5 and warm boot
359 | 14013159278 | [TBT] Verify combination of TBT Peer to Peer and TBT Tree configuration on 1 SUT with Cold/Hot Plug
360 | 14013159280 | [TBT] Verify combination of TBT Peer to Peer and TBT Tree configuration on 1 SUT with before/After Sx and reboot cycles
361 | 14013159282 | [TBT] Verify combination of TBT Peer to Peer and TBT Tree configuration on both SUT with Cold/Hot Plug
362 | 14013159285 | [TBT] Verify combination of TBT Peer to Peer and TBT Tree configuration on both SUT with before/after Sx and reboot cycles
363 | 14013159294 | Verify Concurrent functionality of Legacy USB and DP Display over Type-C and device connected when SUT is in Sx (S3,S4,S5) state
364 | 14013159296 | Verify Concurrent functionality of Legacy USB and HDMI Display over Type-C and device connected when SUT is in Sx (S3,S4,S5) state
365 | 14013159299 | Verify Concurrent functionality of Legacy USB and Type-C to Type-C Display and device connected when SUT is in Sx (S3,S4,S5) state
366 | 14013159302 | Verify Type-C Display functionality in Pre/Post S3,S4,S5 and reboot cycles
367 | 14013159310 | Verify system performs Sx cycle successfully irrespective of EC Low power mode option in Bios
368 | 14013159319 | Verify Sx(S3, S4 and S5) Cycle with C-state disable in bios
369 | 14013159323 | Verify S3 and S4 Cycle with Keyboard and mouse connected to USB external HUB in AC mode
370 | 14013159340 | Verify Type-C Concurrent support of x2 DP and USB3 on hot-plug after Connected Modern Standby states
371 | 14013159344 | Verify Type-C Concurrent support of HDMI Display and USB2, device connected when SUT is in Connected Modern Standby states
372 | 14013159349 | Verify Type-C Concurrent support of x4 DP and High Speed before/after Sx and Reboot Cycles(S3,S4,S5)
373 | 14013159351 | Verify Type-C Concurrent support of x2 DP and Super Speed Functionality on Clod-plug
374 | 14013159382 | Verify Type-C Concurrent support of VGA Display and USB3 before/after Sx (S3/S0i3,S4,S5) and Reboot Cycles
375 | 14013175768 | Verify USB Type-C device is reported as an ACPI device under OS Device Manager
376 | 14013175770 | Verify data transfer functionality over Type C port after Cold Boot , S3, S4, S5 Cycles
377 | 14013175775 | Verify _PLD and _UPC capability for all USB ports
378 | 14013167606 | Verify system attains responsiveness metrics with PTT enabled Corporate IFWI (1x32MB) size and with OS installed on NVMe SSD
379 | 14013159419 | Verify Type-C Concurrent support of x4 DP and High Speed Device Functionality before and after Connected Modern Standby states
380 | 14013159421 | Verify Type-C Concurrent support of x2 DP and USB3 before and after Connected Modern Standby states
381 | 14013159423 | Verify Type-C Concurrent support of x2 DP and USB3, device connected when SUT is in Connected Modern Standby states
382 | 14013159431 | Verify Type-C Concurrent support of HDMI Display and USB3 before and after Connected Modern Standby states
383 | 14013159441 | Verify x4 DP display over Type-C on multiple hot plugs + secondary screen mode
384 | 14013159443 | Verify Type-C Concurrent support of x2 DP and USB3 before/after Sx (S3,S4,S5) and Reboot Cycles
385 | 14013175832 | Verify Blu-Ray 2.2 playback support using HDMI 2.2
386 | 14013159450 | Verify Type-C HDMI Display multiple hot plugs + secondary screen mode
387 | 14013159453 | Verify Type-C Concurrent support of HDMI Display and USB2, device connected when SUT is in Sx (S3,S4,S5) state
388 | 14013159460 | Verify Type-C Concurrent support of HDMI Display and USB3 before/after Sx (S3,S4,S5) and Reboot Cycles
389 | 14013184048 | Validate Type-C USB2.0 Host Mode (Type-C to A) functionality - after S5, device connected when SUT is in S5 State
390 | 14013184052 | Validate Type-C USB3.0 Host Mode (Type-C to A) functionality after S4, Cable connected at S4 State
391 | 14013159478 | Verify Type-C Concurrent support of HDMI Display and USB2 before and after Connected Modern Standby states
392 | 14013159482 | Verify Type-C Concurrent support of HDMI Display and USB3, device connected when SUT is in Connected Modern Standby states
393 | 14013175866 | Verify USB3.0 Hub detection & functionality in OS, EFI, BIOS over USB Type-A and Type-C port
394 | 14013159493 | Verify Type-C Concurrent support of x4 DP and High Speed device connected when SUT is in Connected Modern Standby states
395 | 14013184070 | Validate Type-C USB3.0 Host Mode (Type-C to A) functionality after S5, Cable connected at S5 State
396 | 14013159498 | Verify x4 DP display over Type-C in clone/duplicate mode after cold and warm boot
397 | 14013184074 | Validate Type-C USB3.0 Host Mode (Type-C to A) functionality - on hot plug after S3/S0i3 cycle
398 | 14013159500 | Verify Type-C Concurrent support of x4 DP ( clone mode ) and High Speed on Hot-plug
399 | 14013159503 | Verify Type-C Concurrent support of x4 DP and High Speed on Hot-Plug device after Sx (S3,S4,S5) and Reboot Cycles
400 | 14013175888 | Verifying Driver Enable/ Disable from OS device manager for I2C/UART/SPI
401 | 14013159505 | Verify Type-C Concurrent support of x2 DP ( Extended Mode ) and USB3 on Hot-plug
402 | 14013184079 | Validate Type-C USB3.0 Host Mode (Type-C to A) functionality - on hot plug after S4 cycle
403 | 14013159507 | Verify Type-C Concurrent support of x2 DP and Super Speed Device Functionality on Hot-Plug device after Sx (S3,S4,S5) and Reboot Cycles
404 | 14013184081 | Validate Type-C USB3.0 Host Mode (Type-C to A) functionality - on hot plug after S5 cycle
405 | 14013159519 | Verify Type-C Concurrent support of HDMI Display and USB2 before/after Sx (S3,S4,S5) and Reboot Cycles
406 | 14013175921 | Verify that the I2C0 Device Touch Pad enumerating properly or not.
407 | 14013159554 | Verify Type-C Concurrent support of x4 DP and High Speed on hot-plug after Connected Modern Standby states
408 | 14013159581 | Verify x4 DP display over Type-C on multiple hot plugs + clone/duplicate mode
409 | 14013159584 | Verify x4 DP display over Type-C in secondary screen mode after cold and warm boot
410 | 14013159587 | Verify Type-C Concurrent support of x2 DP ( clone mode ) and USB3 on Hot-plug
411 | 14013159601 | Verify Type-C Concurrent support of HDMI Display and USB3 on Clod-plug
412 | 14013159644 | Verify x4 DP display over Type-C on multiple hot plugs + extended mode
413 | 14013159645 | Verify Type-C Concurrent support of x4 DP ( Extended Mode ) and USB2 on Hot-plug
414 | 14013159647 | Verify Type-C Concurrent support of x4 DP and High Speed device Functionality on Clod-plug
415 | 14013159649 | Verify Type-C Concurrent support of x4 DP and High Speed Device Functionality connected when SUT is in Sx (S3,S4,S5 ) state
416 | 14013159652 | Verify Type-C Concurrent support of x2 DP ( Secondary Screen only Mode ) and USB3 on Hot-plug
417 | 14013176036 | Verify status of USB type C device connected to USB hub /DP for single S3/S0iX and S4 cycle
418 | 14013159654 | Verify Type-C Concurrent support of x2 DP and High Speed device Functionality connected when SUT is in Sx (S3,S4,S5) state
419 | 14013176039 | Verify PDT Unlock Message - Enable/Disable option in Debug BIOS log
420 | 14013159662 | Verify Type-C Concurrent support of HDMI Display and USB2 on Clod-plug
421 | 14013159682 | Verify RTD3 flow for CNVi BT Device
422 | 14013159696 | Verify Dual Controller Support - TBT3 Storage functionality after cold boot
423 | 14013159700 | Verify Dual Controller Support - TBT3 Storage functionality on Hot-Plug
424 | 14013159702 | Verify Dual Controller Support - TBT3 Storage functionality after S4, S5 and reboot cycles
425 | 14013159709 | [TBT] Verify Boot to OS functionality on different TBT controller using TBT storage
426 | 14013159714 | [TBT] Verify Boot to OS functionality on different TBT controller using legacy USB2.0 device
427 | 14013176172 | Verify Touch Panel should be enumerated as a PCI device
428 | 14013176227 | Verify Connected modern Standby (CMS) cycle with AMT features enabled in BIOS
429 | 14013159864 | Verify multiple display output functionality over different Type-C/TBT port after Sx and reboot cycles - DP, HDMI display
430 | 14013159868 | [TBT] Verify multiple display output when displays connected with 2nd TBT controller / different TBT Port on Hot plug - TBT, HDMI Display
431 | 14013159870 | [TBT] Verify multiple display output when displays connected with 2nd TBT controller / different TBT Port after Sx and reboot cycles - TBT, Type-C Display
432 | 14013159874 | [TBT] Verify multiple display output when displays connected with dual TBT controller after S4, S5 and reboot cycles - TBT, DP display
433 | 14013159876 | [TBT] Verify multiple display output when displays connected with dual TBT controller after S4, S5 and reboot cycles - DP, HDMI display
434 | 16014842310 | [Negative] Verify BIOS option to disable Serial debug messages
435 | 14013159881 | Verify Dual Controller Support - USB2.0 Disk functionality after cold boot
436 | 14013159884 | Verify Dual Controller Support - USB2.0 Disk functionality on Hot-Plug
437 | 14013159887 | Verify Dual Controller Support - USB3.1 Gen2 storage functionality after Sx and reboot cycles
438 | 14013159897 | Verify Dual Controller Support - USB3.0/USB3.1 Gen1 storage functionality on Hot-Plug
439 | 14013159912 | Verify multiple display output functionality over different Type-C/TBT port after Sx and reboot cycles - TBT, VGA Display
440 | 14013159914 | Verify multiple display output functionality over different Type-C/TBT port after Sx and reboot cycles - TBT, Type-C Display
441 | 14013159917 | Verify multiple display output when displays connected with 2nd TBT controller / different TBT Port on Hot plug - TBT, DP display
442 | 14013159920 | Verify multiple display output when displays connected with 2nd TBT controller / different TBT Port on Hot plug - DP, HDMI display
443 | 14013159923 | Verify multiple display output when displays connected with 2nd TBT controller / different TBT Port on Hot plug - TBT, Type-C Display
444 | 14013159925 | Verify multiple display output when displays connected with 2nd TBT controller / different TBT Port after S4, S5 and warm reboot cycles - 2 TBT Displays
445 | 14013159928 | Verify multiple display output when displays connected with dual TBT controller on Cold plug - 2 TBT Displays
446 | 14013159952 | Verify Dual Controller Support - USB3.0/USB3.1 Gen1 storage functionality after cold boot
447 | 14013159954 | Verify Dual Controller Support - USB3.1 Gen2 storage functionality on Hot-Plug
448 | 14013176353 | Verify USB2 ports enabled by default in BIOS and its Functionality in EFI/Windows OS (Only for DT/Halo/AIO)
449 | 14013159971 | Verify multiple display output functionality over same Type-C/TBT port after Sx and reboot cycles - Dual DP display
450 | 14013159973 | Verify multiple display output when displays connected with 2nd TBT controller / different TBT Port on Cold plug - 2 TBT Displays
451 | 14013159979 | Verify multiple display output when displays connected with 2nd TBT controller / different TBT Port after Sx and reboot cycles - TBT, HDMI Display
452 | 14013159987 | Verify multiple display output when displays connected with dual TBT controller after S4, S5 and reboot cycles - TBT, Type-C Display
453 | 14013160002 | Verify Dual Controller Support - USB3.0/USB3.1 Gen1 storage functionality after Sx and reboot cycles
454 | 14013160011 | Verify multiple display output functionality over different Type-C/TBT port after Sx and reboot cycles - TBT, DP display
455 | 14013160014 | Verify multiple display output functionality over different Type-C/TBT port after Sx and reboot cycles - TBT, HDMI Display
456 | 14013160018 | Verify multiple display output functionality over same Type-C/TBT port after Sx and reboot cycles - Dual HDMI display
457 | 14013160020 | Verify multiple display output when displays connected with 2nd TBT controller / different TBT Port on Cold plug - DP, HDMI display
458 | 14013160022 | Verify multiple display output when displays connected with 2nd TBT controller / different TBT Port on Hot plug - 2 TBT Displays
459 | 14013160024 | Verify multiple display output when displays connected with 2nd TBT controller / different TBT Port on Cold plug - TBT, Type-C Display
460 | 14013160033 | Verify multiple display output when displays connected with dual TBT controller on Hot plug - TBT, HDMI Display
461 | 14013160036 | Verify multiple display output when displays connected with dual TBT controller on Hot plug - DP, HDMI display
462 | 14013160038 | Verify multiple display output when displays connected with dual TBT controller after S4, S5 and reboot cycles - TBT, HDMI Display
463 | 14013160044 | Verify Dual Controller Support - USB2.0 Disk functionality after Sx and reboot cycles
464 | 14013160046 | Verify Dual Controller Support - USB3.1 Gen2 storage functionality after cold boot
465 | 14013160059 | Verify multiple display output functionality over different Type-C/TBT port after S4, S5 and warm reboot cycles - 2 TBT Displays
466 | 14013160061 | Verify multiple display output when displays connected with 2nd TBT controller / different TBT Port on Cold plug - TBT, DP display
467 | 14013160063 | Verify multiple display output when displays connected with 2nd TBT controller / different TBT Port on Cold plug - TBT, HDMI Display
468 | 14013160066 | Verify multiple display output when displays connected with 2nd TBT controller / different TBT Port after S4, S5 and warm reboot cycles - TBT, DP display
469 | 14013160069 | Verify multiple display output when displays connected with 2nd TBT controller / different TBT Port after S4, S5 and reboot cycles - DP, HDMI display
470 | 14013160080 | Verify multiple display output when displays connected with dual TBT controller after S4, S5 and warm reboot cycles - 2 TBT Displays
471 | 14013160125 | BIOS should update the changes for SMBIOS type 32 [System boot Information]
472 | 14013160127 | BIOS should update the changes for SMBIOS type 9 [System Slots]
473 | 14013168340 | Verify that system boots successfully after enabling SAGV and MRC fast boot options
474 | 14013184965 | System stability test while performing Hybrid Sleep cycles with ongoing video playback
475 | 14013119442 | Verify wakeup event using Touch sensor is successful for multiple iterations(Touch Pad)
476 | 14013160435 | BIOS should update the changes for Memory Array Mapped Address (Type 19)
477 | 16014777355 | Negative: Verify DMIC basic functionality test over Soundwire Audio Codec
478 | 16015014979 | Verify Platform Flavor for SBGA Platforms
479 | 14013185100 | Validate Hybrid Sleep Cycles with online video streaming
480 | 14013185127 | Verify WWAN functionality pre and post S3 cycle
481 | 14013119607 | Verify the functionality of devices after 10 S3/S0i3 and S4 Cycle in AC and DC
482 | 14013119634 | Verify Discrete Bluetooth module functionality after S3 and S4 wake
483 | 14013119649 | Verify video playback post sleep cycling
484 | 14013160634 | Verify BIOS enables ISH Trunk Clock gating
485 | 14013160687 | Verify CNVi Bluetooth Enumeration in OS before / after Connected Standby (CMS) cycle
486 | 14013160688 | Verify CNVi Bluetooth Functionality in OS before / after Connected Standby (CMS) cycle
487 | 14013160691 | Verify CNVi WLAN Functionality in OS before / after Connected Standby (CMS) cycle
488 | 14013160703 | Verify Touchpad functionality pre and post Connected Standby (CMS) cycle
489 | 14013160708 | Verify WWAN functionality pre and post Connected Standby (CMS) cycle
490 | 14013160728 | Verify USB device functionality by disable/enable USB Overcurrent option in BIOS across Sx (S3,S4,S5) and warm reboot cycle
491 | 14013177242 | Verify VMD SATA device boot and system stability after Sx cycles
492 | 14013177386 | Verify SATA disabling flow with NVMe as a boot source
493 | 14013120050 | Verify audio playback post Sleep cycling in AC mode
494 | 14013185636 | Validate Type-C USB2.0 Host Mode (Type-C to A) functionality - after S4, device connected when SUT is in S4 State
495 | 14013161169 | Verify WWAN enter D3 and achieve L1.2 ASPM substates
496 | 14013161173 | Verify SUT wakes from S4 using Bluetooth (BT Devices)
497 | 14013161281 | BIOS should update the changes for SMBIOS type 3 [System Enclosure or Chassis]
498 | 14013177694 | Verify system boot and Sx cycle with Gen2 SATA SSD connected over PCIe AIC on PCie Gen4 supported X4 slot
499 | 16014212976 | Verify TBT3 devices functionality after cold boot connected behind TBT4-Dock
500 | 14013120401 | Verifying ACPI device enumeration for non PCIe devices
501 | 14013161363 | Verify SUT wake from Sx states (S3, S4) using discrete WLAN module
502 | 14013161425 | Verify Sx and reboot cycles with ISH disabled
503 | 14013161430 | verify TBT D3 flow when APSM is in L1.2 state
504 | 14013161435 | verify TBT D3 flow when APSM is in L1.1,L1.2 state
505 | 14013177820 | Verify NVMe device boot and system stability after Sx with VMD port disabled
506 | 14013177822 | Verify OS installation and system stability after Sx with NVME connected in PCH slot with VMD port disabled
507 | 14013161439 | verify TBT D3 flow when APSM is in L1.1 state
508 | 14013177825 | Verify OS installation and system stability after Sx with SATA device connected in PCH slot with VMD port disabled