## Sheet1
| id | title
0 | 14013186090 | Verify ISH sensor module enumeration in OS
1 | 14013177940 | Verify Audio DRM playback over 3.5mm-Jack-Headsets (via HD-A)
2 | 14013177940 | Verify SLP_S0 , Package C states & S0I3.4 with M.2 NVMe connected to x4 slot.
3 | 14013175903 | Verify plug & unplug USB hub over USB Type-A port
4 | 14013161607 | Verify if system boot with SAF configuration
5 | 16015167637 | Verify the Enumeration of PCIe device with PCIe option disabled in the Bios.
6 | 22011834534 | Verify ME un-configuration using Bios option
7 | 14013176015 | Verify Trace hub initialization in debug BIOS
8 | 14013157594 | [Hybrid]Verify that BIOS can have active processor cores with Hyper Threading (SMT) enabled in [Dual Big core + Octa Small core] SKUs with Small cores Enabled(2C+8A)
9 | 14013157596 | [Hybrid]Verify that BIOS can have active processor cores with Hyper Threading (SMT) enabled in [Octa Big Core + Octa Small Core] SKUs when Small cores and Big core is Enabled (8C+8A)
10 | 14013157601 | [Hybrid]Verify that BIOS can have active processor cores with Hyper Threading (SMT) enabled in [Dual Big Core+Octa Small cores] SKUs with Small cores and Big Core is enabled (2C+8A)
11 | 14013157608 | [Hybrid]Verify 3D benchmark tool on Hybrid Processor When Big and Small Cores are enabled
12 | 14013157611 | [Hybrid]Verify 3D benchmark tool on Hybrid Processor When Big is enabled and Small Cores is disabled
13 | 14013157613 | [Hybrid]Verify 3D benchmark tool on Hybrid Processor When Big is Disabled/1 and Small Cores is Enabled
14 | 14013157614 | [Hybrid]Verify core and thread in BIOS/EFI , when core 1 is enabled
15 | 14013157616 | [Hybrid]Verify 3D benchmark tool on Hybrid Processor When Big and Small core is Enabled and Hyper-Threading is Disabled
16 | 14013176057 | Verify AMT BIOS option check under PCH-FW configuration
17 | 14013176061 | Verify USB devices information are displayed in BIOS setup
18 | 14013176061 | Verify BIOS options listed under AMT configuration in PCH-FW menu
19 | 14013174020 | Verify PAVP BIOS option
20 | 14013178130 | Verify Dual Tau Feature writing MMIO values With cTDp & Non- cTDP Part
21 | 14013174036 | Verify that platform supports for DP and Hot-plug of DP in dual display mode
22 | 14013157654 | [Hybrid]Verify that BIOS can have active processor cores with Hyper Threading (SMT) enabled in [Octa Big Core + Octa Small Core] SKUs with and without all Small cores disabled
23 | 14013176091 | Verify USB devices information are displayed in F7 - Boot menu
24 | 14013176091 | Verify SUT wake from Sx states (S3, S4, S5) using LAN
25 | 14013176094 | Verify USB devices information are displayed in BIOS setup
26 | 14013176094 | Verify BIOS should provide UEFI support for onboard LAN
27 | 14013157668 | [Hybrid]Verify that BIOS can have active processor cores with Hyper Threading (SMT) enabled in Hetero Big Core SKUs with all Small cores disabled
28 | 14013186388 | ME FW response and version check in EFI Shell
29 | 14013180258 | Verify user can set values for IPV4 Address and Subnet Mask Address
30 | 14013180258 | Verify that MEBx shall display an option to set the IP address and port number of the Intel AMT provisioning server
31 | 14013182314 | Verify SUT boot from USB2.0 device
32 | 14013182314 | Validate hot-plug USB keyboard functionality check in OS over USB Type-A port
33 | 14013180359 | Verify AMT connectivity Provision/Unprovision with static IP using WebUI
34 | 14013180359 | Verify KVM session can be established
35 | 14013176281 | Verify SUT wake from Sx states (S3, S4, S5) using LAN
36 | 14013176281 | Verify that BIOS detects and initializes SSDs/SATA drives attached to PCIe x4 port
37 | 14013184477 | [TBT] Verify Thunderbolt Enumeration in device manager
38 | 14013180406 | Verify availability of Storage Redirection/ KVM under AMT and relevant options applicable for these features
39 | 14013180406 | Verify AMT connectivity Provision/Unprovision with static IP using WebUI
40 | 14013180414 | Verify Storage Redirection can be successfully enabled and disabled
41 | 14013180414 | Very Intel AMT feature enabled/disabled option in BIOS
42 | 14013178391 | Verify Gen5 NVMe device detection connected over x16 slot in OS after G3.
43 | 14013180439 | Verify AMT WEBUI is accessible after Sx cycles
44 | 14013180439 | Verify KVM can be enabled/disabled in MEBx
45 | 14013182487 | Verify USB mouse enumeration and functionality on hot-plug over USB Type-A port
46 | 14013182487 | Verify MEBX UI is accessible during SUT boot with ME Corporate SKU
47 | 14013180508 | Verify BIOS shall display ME,BIOS,KSC version in Bios setup page
48 | 14013180508 | Verify SUT boot from USB2.0 device
49 | 16013214329 | Verify ME State option in Bios
50 | 16013214329 | Verify if MEBX option is displayed in the BIOS page with ME Corporate SKU
51 | 14013176453 | Verify HDD serial number display at Ready To Boot event
52 | 14013178509 | Verify CPU attached storage with OPAL supported NVME SSD in OPAL menu Through VMD
53 | 14013160085 | Verify detection and enumeration of 3.5mm Jack Wired headphones/headset
54 | 14013160104 | ME FW response and version check in OS
55 | 14013160109 | ME FW response and version check in EFI Shell
56 | 14013180599 | Verify Setting AMT feature state to enabled is not allowed While AMT is globally disabled
57 | 14013160120 | Verify Reset and SX transition of system with AMT enabled
58 | 14013160120 | L
59 | 14013162234 | Verify AMT Storage redirection established through PCIe LAN card
60 | 14013182776 | Validate hot-plug USB keyboard functionality check in OS over USB Type-A port
61 | 14013182776 | Validate cold-plug USB keyboard functionality check in EFI over USB Type-A port
62 | 14013160249 | BIOS Hotkey combination (CTRL-ALT-F1) should display by the BIOS during boot process
63 | 14013182789 | Verify USB mouse enumeration and functionality on hot-plug over USB Type-A port
64 | 14013182789 | Verify display audio functionality on HDMI speakers
65 | 14013174623 | Verify 8K Display Panel enumeration in Device Manager
66 | 14013186942 | Verify KVM session can be established
67 | 14013166467 | Verify "Ring down bin" feature is enabled by default after enabling OC in bios
68 | 14013178765 | Verify CPU Attached storage device detection in BIOS Through VMD
69 | 14013186962 | Verify AMT connectivity with static IP using WebUI
70 | 14013158298 | Verify TBT Boot to OS functionality using Thunderbolt 3 SSD
71 | 14013178784 | Verify that CPU Attached Storage Device is Serviced by RST EFI Driver Through VMD
72 | 14013178803 | Verify System boot from NVMe device connected in PEG port and stability after Sx cycles Through VMD
73 | 14013187057 | Verify Wi-Fi connectivity across warm and cold reboot cycles in pre-OS environment
74 | 14013187057 | Verify MEBX UI is accessible during SUT boot with ME Corporate SKU
75 | 14013115389 | Verify system stability after S4 and S5 cycles via power button
76 | 14013158399 | Verify DP display & USB Keyboard functionality over USB Type-C port during Pre and Post boot
77 | 14013182988 | Validate cold-plug USB keyboard functionality check in EFI over USB Type-A port
78 | 14013182988 | Validate POST Code Progress for IA during Booting on 7 seg Display.
79 | 14013178927 | Verify BIOS provide DDR-RFIM feature enable/disable status via MCHBAR
80 | 14013178927 | Verify DP/mini DP panel display in BIOS Setup, EFI and OS
81 | 14013162548 | Verify Debug log for no Heci Timeout
82 | 14013185086 | Validate POST Code Progress for IA during Booting on 7 seg Display.
83 | 14013185086 | Verify ucode firmware loads pre and post S0i3 (Modern Standby) cycle
84 | 14013176942 | Verify respective device detection by enabling VMD for SATA and disable for NVMe
85 | 14013176942 | Verify device defined under VMD should not be detected in PCI line item
86 | 14013176969 | Verify setting Detect timeout value in BIOS and ensure no halt message in debug log with device connected
87 | 14013176972 | Verify setting Detect timeout value in BIOS and respective system halt with device not connected
88 | 14013179047 | Verify USB devices information are displayed correctly in BIOS Setup and F7 Boot menu
89 | 14013179047 | Verify CNVi WLAN Enumeration in OS pre and post S4 , S5 , warm and cold reboot cycles
90 | 14013179047 | Verify BIOS provide DDR-RFIM feature enable/disable status via MCHBAR
91 | 14013177024 | Verify VMD enable/disable bit in OS with respect to option set in BIOS
92 | 14013177024 | Verify respective device detection by enabling VMD for SATA and disable for NVMe
93 | 14013172940 | Verify Type-C Connector reversibility functionality for Display over Type-C port
94 | 14013179108 | Verify DP/mini DP panel display in BIOS Setup, EFI and OS
95 | 14013179108 | Verify Audio recording and Playback over 3.5mm-Jack-Headsets (via HD-A) pre and post S4, S5, warm and cold reboot cycles
96 | 14013179118 | Verify CNVi WLAN Enumeration in OS pre and post S4 , S5 , warm and cold reboot cycles
97 | 14013179118 | Verify HD Display Audio (Intel Display Audio) enumeration pre and post S4, S5, warm and cold reboot cycles
98 | 14013156692 | Verify BIOS shall display an option to set the IP address and port number of the Intel AMT provisioning server under MEBx menu.
99 | 14013179255 | Verify basic boot check with different IFWI (Release, Performance and Debug)
100 | 14013179255 | Verify OS debug support using Windbg debugging via USB3.0 debug port
101 | 14013177247 | Verify VMD device ID verification in EFI and OS
102 | 14013177247 | Verify VTd support for PCIe ports
103 | 14013177249 | Verify VMD enable/disable bit in OS with respect to option set in BIOS
104 | 14013177249 | Verify VMD RTD3 Cold support with SATA connected
105 | 14013177249 | Verify VMD device ID verification in EFI and OS
106 | 14013160880 | Verify SUT wake from S3, S4 using PCIE LAN devices (WOL)
107 | 14013156793 | Verify System Boot with "Dual Tau Boost" option Enabled /Disabled Post Sx
108 | 14013156797 | Verify System Boot with "Dual Tau Boost" option Enabled /disabled
109 | 16015025624 | Verify ME un-configuration using Bios option
110 | 16015025624 | Verify if MEBX screen does not display MEBx version on Integrated MEBx
111 | 14013160932 | Verify SoC crash dump and crash logging
112 | 14013183460 | Verify PCIe SD Card detection after plug and unplug in OS
113 | 14013156881 | Verify CPU switches between all P-states when Number of P states set to 0
114 | 14013173287 | [FSP] Verify FSP BIOS Boot Flow
115 | 14013173289 | [FSP] Verify FSP BIOS Dispatch mode Boot Flow
116 | 14013173325 | [FSP][GCC]: Verify FSP BIOS Boot Flow
117 | 14013173326 | [FSP][GCC] Verify FSP BIOS Dispatch/API mode Boot Flow
118 | 14013173339 | [FSP] [GCC]Verify SX transition of the system with FSP GCC Release build
119 | 14013185678 | Verify CNVi enumeration in BIOS and EFI Shell with respect to CNVi option enabled/disabled in BIOS
120 | 14013185678 | Verify CNVi WLAN Enumeration in OS before/after disconnected MoS cycle
121 | 14013185689 | Verify Coexistence Support of CNVi Wi-Fi and Bluetooth functionality in OS after S3, S4, S5, Warm and cold reboot cycles
122 | 14013185689 | Verify CNVi Bluetooth Enumeration in OS before/after disconnected MoS cycle
123 | 14013175465 | Verify display in eDP panel in BIOS Setup ,EFI and OS
124 | 14013175473 | Verify display in HDMI/mini HDMI panel in BIOS Setup, EFI and OS
125 | 16016062149 | Verify if OEM debug configuration menu is removed from MEbx page
126 | 16015118062 | Verify CMS cycle with IPU Disabled and Hyper-Threading is enabled/Disabled
127 | 14013185814 | Validate hot-plug USB keyboard functionality check in OS over USB Type-A port pre and post S4 , S5 , warm and cold reboot cycles
128 | 14013185814 | Validate USB 3.0 devices hot-plug functionality over USB3.0 Type-A port pre and post S4 , S5 , warm and cold reboot cycles
129 | 14013185815 | Verify USB mouse enumeration and functionality on hot-plug over USB Type-A port pre and post S4 , S5 , warm and cold reboot cycles
130 | 14013185815 | Verify PCIe SD Card data transfer pre and post S4 , S5 , warm and cold reboot cycles
131 | 14013185826 | Validate USB 3.0 devices hot-plug functionality over USB3.0 Type-A port pre and post S4 , S5 , warm and cold reboot cycles
132 | 14013185826 | Verify MEBX UI is accessible during SUT boot with ME Corporate SKU
133 | 14013163310 | Verify system stability on performing 5 cycles of Hybrid Sleep
134 | 14013177652 | Verify VTd support for PCIe ports
135 | 14013177652 | Verify package C10 with PCIe NVMe SSD connected over PCH M.2 Slot with VMD port disabled
136 | 16015157060 | Verify non por power state settings
137 | 14013157212 | Verify Chipset information displayed in BIOS
138 | 14013161309 | [FSP] Verify SX transition of the system with FSP VS build
139 | 14013161312 | Verify Connected MoS entry/exit using power button/Timer option
140 | 22011834282 | Verify ME State option in Bios
141 | 16014964655 | Verify Drive does not Spin up when Bios option is disabled.
142 | 16014919640 | Verify System Boot with "Dual Tau Boost" option Enabled /disabled with not cTDP parts
143 | 14013120501 | Verify that BIOS presents options to change the Boot Order