## Sheet1
| id | title
0 | 14013161527 | Verify Sensor Device Temperature value in BIOS and OS
1 | 14013120607 | Verify the correct MRC version is displayed in the BIOS setup menu.
2 | 14013161600 | Verify "Memory Reference Clock" details via Overclocking Mailbox
3 | 16015081659 | Verify MRC training does not programm when Over clocking and SAGV enabled
4 | 14013120738 | Verify that MRC training is not repeated after the fast boot and force repeated post cold boot.
5 | 16014934303 | Verify BIOS ACPI debug messages BIOS option disabled by default in the BIOS page
6 | 14013120864 | Verify that the BIOS MRC has an option to set "Memory Frequency".
7 | 14013120896 | Verify default value of PL3 is reported Via MSR 615h
8 | 14013120901 | Verify Platform PL1 and PL2 status reflection as part of MSR_PLATFORM_POWER_LIMIT MSR
9 | 14013120907 | Verify Power limit 3 override via PL3_CONTROL MSR
10 | 14013120914 | Verify PL1 Maximum Power Limit , Minimum Power Limit and Maximum Time Window
11 | 14013161981 | Verify CPU frequency throttles when core temperature exceeds passive trip point with DTS SMM enabled and DTT disabled post Sx
12 | 16014869116 | [Negative] Verify PSMI handler memory Reservation and configuring doesn't work when PSMI size set to 0 KB
13 | 16015049375 | Verify Bluetooth BLE Devices scan in BIOS when preboot BLE is disabled
14 | 16015155992 | Verify Device ID"s should not enemurate when disabled
15 | 16015074089 | Negative coverage to verify Bluetooth BLE supported HID device Functionality in OS
16 | 16015008599 | Verify Scan Matrix keyboard (PS2 Keyboard/Mouse) option disabled by default form BIOS setup menu
17 | 14013186907 | With Storage redirection disabled in MEBX, verify Storage redirection session cannot be established with IMRGUI through Wired LAN
18 | 16015147925 | Verify system performs S5 & S4 cycles with fast startup option enabled
19 | 14013162522 | Verify "Wake system from S5 " bios option functionality
20 | 14013178922 | Verify that PSMI Handler reservation happened before MRC_DONE
21 | 16015008992 | Verify NPK IP IMR allocation when PDC is disabled
22 | 14013179125 | Verify system boots to OS with different command rate support values with NMode value set to 1
23 | 14013179126 | SD card functionality check connected to PCIe slot
24 | 16014869753 | [Negative]Verify Re-arm command after disabling Re-arm BIOS knob
25 | 14013162766 | Verify system stability on performing Sleep cycle on freshly preloaded OS post flashing Performance BIOS
26 | 14013162768 | Verify system stability on performing Hibernate cycle on freshly preloaded OS post flashing Performance BIOS
27 | 14013162773 | Verify system stability on performing reboot cycle on freshly preloaded OS post flashing Performance BIOS
28 | 14013162780 | Verify system stability on performing Sleep cycle on freshly preloaded OS post flashing Debug BIOS
29 | 14013162786 | Verify system stability on performing Hibernate cycle on freshly preloaded OS post flashing Debug BIOS
30 | 14013162791 | Verify system stability on performing reboot cycle on freshly preloaded OS post flashing Debug BIOS
31 | 16015107481 | Negative coverage to Verify Wi-Fi Access Points scan in BIOS
32 | 16015189429 | Negative coverage to Verify BIOS support for ACPI table WRDS and EWRD for Concurrency Dual Band (CDB)
33 | 14013179413 | Verify discrete Wi-Fi wake event from S0i3
34 | 16014919330 | Verify BIOS reference code does not programs the PS_ON timers
35 | 16013297442 | Verify PET Event log for Network connection interruption during HTTPS
36 | 14013179692 | Legacy thermal options should get absolute when Dynamic Platform Thermal Framework is enabled on the system
37 | 14013179698 | Verify Intel(R) SpeedStep(TM) support and P-state cycling
38 | 16015075246 | Verify BIOS doest not override values for CEP IA and CEP GT via Overclocking mailbox
39 | 14013163459 | Verify vendor ID for USB4 HW controller
40 | 16014919863 | [Negative] Verify Platform supports SoC crash by disabling crash log BIOS option
41 | 16015018246 | Verify RTIT(Run Time Instruction Trace) feature for Processor Trace BIOS option disabled
42 | 14013180217 | Verify if BIOS populates Structure Identifier of Intel ME Platform under SMBIOS table 131
43 | 16015067697 | Negative: Verify Audio Playback using 3.5mm-Jack-Headset over HD-A Codec
44 | 16013290037 | Verify PET Event notification for HTTPS TLS authentication fail
45 | 16013871767 | Verify BIOS gives an option to override Maximum Memory Frequency
46 | 16013626053 | Verify and compare the debug logs for MRC training should be succeed and & MRC version should be same with forward/backward compatibility CPU / PCH supported platform
47 | 16013191908 | Verify BIOS override values for CEP IA and CEP GT via Overclocking mailbox
48 | 16015067899 | Negative: Verify Audio Playback using 3.5mm-Jack-Headset over Soundwire Codec
49 | 14013115314 | Verify device manager post sleep cycling with system in AC mode
50 | 16014929115 | Verify CrashLog Clear Enable Bios option disabled by default
51 | 14013173003 | Verify if SUT wakes from Connected Modern Standby on plug/unplug of Type-C Dock over Type-C port
52 | 14013173102 | Verify Package TDP limit gets reflected correctly at OS
53 | 14013156724 | Verify Storage Redirection session cannot be established through Wireless LAN With Storage Redirection disabled under MEBX in BIOS
54 | 14013156728 | Verify Provisioning AMT over wireless LAN from BIOS setup options using Static IP and check for KVM connectivity
55 | 16015224187 | Verify SA GV is disabled in TDP SKUs
56 | 14013156768 | Verify remapped NVME RTD3 cold support with default config
57 | 14013156787 | Verify CPU Frequency throttle when core temperature exceeds passive trip point with DPTF Enabled in BIOS
58 | 14013156791 | Verify CPU Frequency throttle when core temperature exceeds passive trip point with DTS SMM enabled and DPTF Enabled in BIOS after Sx( S4/S5)
59 | 14013156795 | Verify CPU FAN rotate when core temperature exceeds Active trip point with DTS SMM enabled and DPTF Enabled in BIOS
60 | 14013156796 | Verify P-State transitions of CPU based on Turbo mode
61 | 14013156798 | Verify CPU FAN rotate when core temperature exceeds Active trip point with DTS SMM enabled and DPTF Enabled in BIOS after Sx (S4/S5)
62 | 14013156799 | Verify Power Limit 3 Lock status via PL3_CONTROL MSR based on Value set in BIOS setup option
63 | 14013156800 | Verify System shutdown when core temperature exceeds Critical trip point with DTS SMM enabled and DPTF Enabled in BIOS
64 | 14013156802 | Verify System shutdown when core temperature exceeds Critical trip point with DTS SMM enabled and DPTF Enabled in BIOS after Sx (S4/S5)
65 | 14013156805 | Verify Critical/Active/Passive trip point with DTS SMM enabled and DPTF Enabled in BIOS after S3
66 | 14013156833 | Validate "Power Limit 2" BIOS options
67 | 14013156842 | Validate Intel Speed Step functionality
68 | 14013156846 | Verify package C-states support with system in AC mode
69 | 14013156854 | Verify user cant override Flex ratio when Flex ratio indication bit is cleared
70 | 14013156856 | Verify system support of Monitor/MWait extensions with Enabled / Disabled
71 | 14013156866 | Verify C8 residency pre and post hibernate state with USB 3.0 Mass Storage device connected to system
72 | 14013156879 | Verify the CPU reaches its rated turbo speed when all cores are active.
73 | 14013156883 | Verify All DPTF participants are loaded in DPTF Monitor
74 | 16014913066 | [Negative]Verify BIOS ACPI debug messages capture when ACPI Debug BIOS option disabled
75 | 14013156911 | Verify that Package PL2 value is 1.25 times higher than PL1 value
76 | 14013156931 | Verify Intel Config TDP feature support
77 | 14013156953 | Verify TCC clamp via TEMPERATURE_TARGET MSR
78 | 14013156976 | Verify Package Power Limit 1 Time window
79 | 14013156977 | Verify Package PL1 and PL2 enablement from CPU
80 | 14013156980 | Verify CPU supports for PSYS feature
81 | 14013157004 | Verify core ratio limit overrides reverts back to default values correctly on loading Bios defaults
82 | 14013157008 | Verify Power Limit 3 via PL3_CONTROL MSR
83 | 14013157009 | Verify Bios has an option to change the PL3 Time window Value
84 | 14013157075 | Verify user should be able to read the maximum temperature that the processor can function in OS
85 | 14013157148 | Verify CPU MMIO turbo values should not get cleared or changed post S3 cycle
86 | 14013157181 | Verify P-state Cycling when Active processor cores are disabled
87 | 16012889932 | Verify BIOS support for Fast Vmode
88 | 14013157235 | Verify CPU support for Intel Turbo Boost Max Technology 3.0
89 | 14013157239 | Verify Bios an option to enable/disable "CPU 3-strike counter "in BIOS.
90 | 14013157253 | Verify CPU operates at LFM/HFM/TFM based on Power mode set to Power Saver/Balanced/High performance respectively post different power state transitions
91 | 14013157287 | Verify Intel Turbo Boost Max Technology 3.0 functionality
92 | 14013157294 | Verify willowcove CPU core capabilities.
93 | 14013157315 | Verify platform support "Energy Efficient Turbo" using MSR 1FC [19]
94 | 14013157332 | Verify PL3 can be configured irrespective of Intel SpeedStep(tm) status
95 | 14013157372 | Verify the platform PL1/PL2 value using TAT
96 | 14013165605 | [OCR] Verify Windows Recovery Environment (WinRE) Boot flow for One Click Recovery before and after CMS cycle
97 | 16012890188 | Verify Bios bypass CPU DLVR when OC enabled
98 | 14013157474 | Verify BIOS does not program C-State Latency control MSRs
99 | 14013165719 | [OCR] Verify OCR_WinRE flow intact after G3 State from AMT Remote session over Wireless LAN
100 | 22011834525 | Verify system stability on performing Sx cycles post reset from EDK shell
101 | 14013165731 | [OCR] Verify OCR_PBA boot flow intact after G3 State from AMT Remote session over Wireless LAN
102 | 14013165756 | [OCR] Verify OCR_WinRE boot flow functionality over Wireless LAN When SUT is at BIOS menu
103 | 14013157564 | Verify Turbo ratio limit for all Atom(Small) cores via MSR_TURBO_RATIO_LIMIT MSR
104 | 14013165760 | [OCR] Verify OCR_WinRE flow intact from AMT Remote session over Wireless LAN post generating BSOD
105 | 14013173954 | Verify that system resumes after S3/S4 states in Hybrid Graphics (HG) mode with eDP display connected in SUT
106 | 14013165764 | [OCR] Verify OCR_WinRE flow intact from AMT Remote session over Wireless LAN post generating System Hang
107 | 22011834579 | Verify TCSS status dashboard - TBT FW Ready and error info.
108 | 14013173986 | Verify Subsystem IDs for native devices in CPU-SA
109 | 16014848255 | Negative: Verify GT PSMI Support in BIOS
110 | 14013157672 | Verify BIOS support for new Device PMAX
111 | 14013165921 | [OCR] Verify Windows Recovery Environment (WinRE) Boot flow for One Click Recovery before and after CMS cycle
112 | 14013157749 | Verify Keylocker when Hybrid Core is Enabled
113 | 14013157753 | Verify default fused values for PL1,PL2,PL3 and PL4
114 | 14013174151 | Verify S3,S4 & S5 entry & exit using power button in Hybrid Graphics (HG) mode
115 | 14013174153 | Check the LED/Fan indication on the Hybrid Graphics (HG) card during boot and OS
116 | 14013174173 | Verify Hybrid Graphics (HG) enumeration at OS over PCIe x16 slot
117 | 14013174175 | Verify iGFX functionality of Hybrid Graphics (HG) card connected system after disabling HG
118 | 14013157808 | Validate network functionality post Sx cycles
119 | 14013166002 | Validate number of overclocking bins supported
120 | 14013157811 | Verify system stability post Sx cycles with Keyboard as wake source
121 | 14013166005 | Verify Overclocking capabilities for CPU core can be read via Overclocking mailbox
122 | 14013157822 | Verify System stability on staying in idle state for 12 hours with Display ON
123 | 14013166019 | Verify and validate core ratio with Core voltage in overridden mode
124 | 14013166039 | Verify BIOS gives an option to change CPU Core Voltage Target Override
125 | 14013166050 | Verify CPU core voltage Bios option
126 | 14013166058 | Validate value configured for "Ring Min OC ratio and "Ring max OC ratio" in Bios gets reflected correctly as part of UNCORE_RATIO_LIMIT MSR
127 | 14013166062 | Verify Memory can be clocked below default memory frequency for Desktop form factor
128 | 14013166066 | Verify system stability on performing power cycles with BCLK frequency changed
129 | 14013166073 | Verify BIOS lists an option to change the memory clock frequency and it gets reflected at OS level
130 | 14013166078 | Verify BIOS gives an option to override Memory Voltage
131 | 14013166095 | Verify system stability post overriding Gfx voltage
132 | 14013157922 | Stress S5-G3-S5 and verify that there is no break in functionality
133 | 14013166134 | Verify that all memory timing values are reverted back to default value after WDT fails when memory timing values are changed
134 | 14013166141 | Verify voltage can be changed for Core with Core voltage Mode in override state
135 | 14013166152 | Verify BIOS lists an option to change the BCLK frequency and the clocked frequency gets reflected at OS on stressing the cores
136 | 16013283955 | Verify discrete graphics (DGfx) functionality with/without PCIE Resizable BAR support with external graphics card on X16 PEG slot, post S4, S5, warm/cold reset cycles
137 | 14013166207 | Verify that BIOS has an option to overclock Memory frequency to 2667 MHz
138 | 14013166210 | Verify bios has options to change memory timings and they are reflected at OS level
139 | 14013166213 | Verify detection of DDR High Status via OverClocking Mailbox
140 | 14013166219 | Verify user should be able to read and write Voltage / frequency override values for System Agent domain
141 | 14013166221 | Verify user should be able to read and write Voltage / frequency override values for GT domain
142 | 14013166223 | Verify Memory Voltage is changed in BIOS and gets reflected correctly at OS level
143 | 16013505167 | Verify BCLK TSC HW Fixup can enable and disable vis OC mailbox
144 | 14013166242 | Verify DMI/PEG ratio option should not be available in BIOS page
145 | 14013166256 | Verify WDT(watch dog timer) gets triggered when the Overclocking frequency is set beyond max frequency
146 | 14013166267 | Verify system stability with Flex Ratio settings enabled in BIOS
147 | 14013166269 | Verify system stability with Flex Ratio setting disabled in BIOS
148 | 14013166290 | Verify BIOS support for AVX ratio offset option
149 | 14013166295 | Verify BIOS signals pcode to include BCLK frequency in V/F curve calculation via OC mailbox command
150 | 14013166315 | Verify Overclocking capabilities for GT can be read via Overclocking mailbox
151 | 14013166320 | Verify Overclocking capabilities for SA can be read via Overclocking mailbox
152 | 14013166324 | Verify Voltage regulator(VR) Topology can be read via Overclocking mailbox CMD 0X4
153 | 14013166335 | Verify Icc maximum value for IA domain can be read via Overclocking mailbox
154 | 14013166351 | Verify Icc maximum value for GT domain can be read via Overclocking mailbox
155 | 14013166359 | Verify Voltage / frequency override values for IA Core domain via Overclocking mailbox
156 | 14013166369 | Validate system stability post changes to BCLK frequency with fast boot disabled
157 | 14013166379 | Verify GT domain under Overclocking does not have Slice and Unslice option
158 | 14013166436 | Verify per core overclocking via Overclocking mailbox command
159 | 14013166451 | Validate Voltage PLL Trim Controls for overclocking domains
160 | 14013166471 | Verify BIOS sets HWPS performance to Maximum on enabling Overclocking via IA32_HWP_REQUEST MSR
161 | 14013158406 | Validate system wakes up from Sx states via USB devices
162 | 14013166608 | Verify Memory ratio and Memory reference clock reverts back to default values on changing Memory profile from XMP profiles to default profile
163 | 14013166614 | Verify Memory ratio and Memory reference clock reverts back to default values on changing Memory profile from custom profile to default profile
164 | 14013166622 | Verify System enter/exit S4 with out any issue with Change Bclk frequency change in BIOS
165 | 14013166627 | Verify "BCLK Aware Adaptive Voltage" enablement / disablement via Overclocking mailbox
166 | 14013166655 | Verify Bios has option to enable/disable Thermal Velocity boost (TVB) Using OCMB cmd 0X24 /0X25
167 | 14013166658 | Verify system boots to OS with WDT(watch dog timer) disabled and OC enabled in bios
168 | 16015053902 | Verify Bluetooth BLE supported Keyboard Functionality at UEFI when preboot BLE is disabled
169 | 14013158501 | Verify system stability on performing 3 cycles of Warm and Cold boot cycles
170 | 16014267496 | Verify discrete graphics (DGfx) functionality with/without PCIE Resizable BAR support with DashG graphics card on X16 PEG slot, post S3 cycles
171 | 14013158511 | Validate system resume from Sx post long duration with system in AC mode
172 | 14013166717 | Verify Ring down bin status via Overclocking mailbox
173 | 14013166721 | Verify fused P0 ratio and voltage via Overclocking mailbox
174 | 14013166732 | Verify fused Max core ratio via Overclocking mailbox
175 | 14013166736 | Verify Overclocking lock happens prior to 2nd patch load
176 | 14013166744 | Validate BCLK can be adjusted at real time for changes upto 15Mhz
177 | 14013166750 | Validate BCLK cannot be adjusted at real time for changes more than 15Mhz
178 | 14013166751 | Verify Bios gives user "TjMax offset" option to bypass the default temperature at which the Processor begins to throttle on an Overclocking enabled system
179 | 14013166758 | Verify user is able to disable physical cores on an Overclocking enabled system
180 | 14013175032 | Validate HDMI/DP Display Out at Pre-OS and Post OS level with Hybrid Graphics (HG) Card connected on x16 Slot
181 | 14013166876 | Verify Voltage / frequency override values for Ring domain via Overclocking mailbox
182 | 14013166883 | Verify AVX Voltage Guardband Scale Factor via Overclocking mailbox
183 | 16013284729 | Verify discrete graphics (DGfx) performance evaluation with/without PCIE Resizable BAR support on X16 PEG slot
184 | 14013167005 | Verify additional restart occurs when system falls back from fast boot to full boot with TPM enabled
185 | 14013175199 | Verify Gfx BIOS Work around to enable proper GAW (Guest Address Width)/HAW (Host Address Width) support
186 | 14013175263 | Verify Hybrid Gfx resume over PCIe x16 PEG slot, pre and post warm/cold reset cycles
187 | 14013167072 | BIOS should skip Optional ROM code during fast boot if device associated with Optional ROM is not present
188 | 14013167092 | Verify system attains responsiveness metrics with PTT enabled Consumer IFWI and with OS installed on M.2 SATA SSD
189 | 14013158965 | Verify RTD3 residency for SATA SSD during CS and Idle states
190 | 14013158993 | Verify state after G3 functionality based on BIOS options (S0 state, S5 state)
191 | 14013159008 | Verify system stability on performing Sx cycles with "Driver Verifier Options" enabled in OS
192 | 14013175430 | Verify Gen4 HG basic functionality on x16 PEG slot pre and post S4 and S5 cycles
193 | 14013159141 | Verify TBT Display functionality with Stress and along with non-TBT devices Cross Concurrency
194 | 14013159151 | Verify TBT-External Graphics functionality with Integrated Graphics along with non-TBT devices Cross Concurrency
195 | 16014268151 | Verify discrete graphics (DGfx) functionality with/without PCIE Resizable BAR support with DashG graphics card on X16 PEG slot, post S4, S5, warm/cold reset cycles
196 | 14013159222 | [TBT] Verify TBT Storage functionality with Stress and along with non-TBT devices Cross Concurrency
197 | 14013159310 | Verify system performs Sx cycle successfully irrespective of EC Low power mode option in Bios
198 | 14013159319 | Verify Sx(S3, S4 and S5) Cycle with C-state disable in bios
199 | 14013159323 | Verify S3 and S4 Cycle with Keyboard and mouse connected to USB external HUB in AC mode
200 | 16014268343 | Verify discrete graphics (DGfx) functionality with/without PCIE Resizable BAR support with DashG graphics card on X16 PEG slot, post CMS cycles
201 | 14013175768 | Verify USB Type-C device is reported as an ACPI device under OS Device Manager
202 | 14013167606 | Verify system attains responsiveness metrics with PTT enabled Corporate IFWI (1x32MB) size and with OS installed on NVMe SSD
203 | 14013175832 | Verify Blu-Ray 2.2 playback support using HDMI 2.2
204 | 14013175948 | Verify Intel Smart Sound Technology & DMIC Hardware ID in OS after multiple S3 & S4 cycles
205 | 16014268794 | Verify hot-plug/unplug functionality with discrete graphics (DGfx) with/without PCIE Resizable BAR support with DashG graphics card on X16 PEG slot
206 | 14013176227 | Verify Connected modern Standby (CMS) cycle with AMT features enabled in BIOS
207 | 16014842310 | [Negative] Verify BIOS option to disable Serial debug messages
208 | 14013176263 | Verify and validate Processor voltage options for override and adaptive settings
209 | 14013119085 | Verify yellow bang checks on waking system from S5 for in both AC and DC mode
210 | 16014777018 | Negative: Verify DMIC basic functionality test over High Definition Audio (HDA) Codec
211 | 14013119169 | Verify Sx functionality post generating BSOD
212 | 14013168340 | Verify that system boots successfully after enabling SAGV and MRC fast boot options
213 | 14013168378 | Verify system stability post changing Default memory profile to XMP memory profiles
214 | 16014269361 | Verify discrete graphics (DGfx) performance evaluation with DashG graphics card with/without PCIE Resizable BAR support on X16 PEG slot
215 | 14013184965 | System stability test while performing Hybrid Sleep cycles with ongoing video playback
216 | 14013185100 | Validate Hybrid Sleep Cycles with online video streaming
217 | 14013119607 | Verify the functionality of devices after 10 S3/S0i3 and S4 Cycle in AC and DC
218 | 16015072398 | Verify Bluetooth BLE supported Mouse Functionality at UEFI when preboot BLE is disabled
219 | 14013168785 | Verify MRC Safe Mode Option
220 | 14013119634 | Verify Discrete Bluetooth module functionality after S3 and S4 wake
221 | 14013119649 | Verify video playback post sleep cycling
222 | 14013168804 | Verify if MRC Completion is successful
223 | 14013168857 | Verify that MRC training is repeated after the Warm boot flow
224 | 14013169014 | Verify MRC training for Rank 2 (2 channels and 2 DIMMS per channel Dual Rank(16GB and 32GB))
225 | 16015089042 | Verify if BIOS S3 resume time and suspend time are exceeded with VMD enabled
226 | 14013169135 | Verify Enable/Disable MRC In-Band ECC Option in BIOS
227 | 14013169159 | Verify MRC training when Over clocking and SAGV enabled
228 | 14013120050 | Verify audio playback post Sleep cycling in AC mode
229 | 14013161335 | Verify SUT ability to Start Storage Redirection Session over Wireless LAN post S3 cycle
230 | 14013161443 | Verify BIOS ACPI debug messages capture during TBT device hot-plug/un-plug events