## Sheet1
Sl.No | id | title | jama_id | Status | Actual Results | Config | automation_status | domain | jama_platform_feature_and_capability | test_complexity
1 | 14013114695 | Validate Type-C USB2.0 Host Mode (Type-C to A) functionality - after S3, device connected when SUT is in S3 state | CSS-IVE-50863 | Passed |  | GC | Automatable | io_usb.type_c_subsystem | TCSS | Medium
2 | 14013114842 | Verify fast boot functionality and BIOS setup options | CSS-IVE-50906 | Passed |  | GC | Automatable | power_and_perf | Performance and Responsiveness | Medium
3 | 14013114906 | Verify USB 3.0 device functionality over Type-C port after resume from C-MoS when device is plugged in when SUT is in C-MoS | CSS-IVE-50918 | Passed |  | GC | Automatable | io_usb.type_c_subsystem | TCSS | Medium
4 | 14013115234 | Verify if system boots in Fast Boot mode from Cold Boot with system hardware configuration unchanged | CSS-IVE-50972 | Passed |  | GC | Automatable | power_and_perf | Performance and Responsiveness | Medium
5 | 14013115275 | Verify concurrent support of USB2.0/3.0 mass storage and USB keyboard/mouse device functionality check over USB Type-A port across Sx (S3,S4,S5) cycles | CSS-IVE-50978 | Passed |  | GC | Automatable | io_usb | Internal and External Storage | High
6 | 14013115314 | Verify device manager post sleep cycling with system in AC mode | CSS-IVE-50980 | Passed |  | GC | Automatable | power_management | Power Management | Low
7 | 14013117106 | Validate cold-plug USB keyboard functionality check in OS over USB Type-A port | CSS-IVE-51165 | Passed |  | GC | Automatable | io_usb | Internal and External Storage | Medium
8 | 14013117134 | Verify availability of USB Devices when USB 2.0/3.0 options are disabled at the USB Configuration page (AIO/DT/HALO) | CSS-IVE-51213 | Passed |  | GC | Automatable | io_usb | Internal and External Storage | High
9 | 14013118179 | Serial IO configuration options check for default, enable and disable in BIOS | CSS-IVE-51374 | Passed |  | GC | Jama_Not_Evaluated | io_general | Flex I/O and Internal Buses | High
10 | 14013119085 | Verify yellow bang checks on waking system from S5 for in both AC and DC mode | CSS-IVE-52481 | Passed |  | GC | Automatable | power_management | Power Management | Low
11 | 14013119169 | Verify Sx functionality post generating BSOD | CSS-IVE-52489 | Passed |  | GC | Automatable | power_management | Power Management | Low
12 | 14013119299 | Verify Subsystem IDs programmed by BIOS for all the native devices using self test tool | CSS-IVE-52541 | Failed | HSD Fail: 16017171844 : [RPL-S B1 Production][NATIVE][UPGRADE][RPL-HX]: Observing multiple errors after running latest selftest tool v139 | GC | Automatable | system | Display, Graphics, Video and Audio | Medium
13 | 14013119442 | Verify wakeup event using Touch sensor is successful for multiple iterations(Touch Pad) | CSS-IVE-52738 | Passed |  | GC | Automatable | display | Touch & Sensing | Medium
14 | 14013119607 | Verify the functionality of devices after 10 S3/S0i3 and S4 Cycle in AC and DC | CSS-IVE-52841 | Passed |  | GC | Automatable | power_management | Power Management | Low
15 | 14013119649 | Verify video playback post sleep cycling | CSS-IVE-53879 | Passed |  | GC | Automatable | power_management | Power Management | Low
16 | 14013120106 | Verify video playback post sleep cycling | CSS-IVE-53969 | Passed |  | GC | Automatable | audio | Display, Graphics, Video and Audio | Medium
17 | 14013120118 | Verify Analog Microphone functionality when Audio DSP enabled/disabled in BIOS | CSS-IVE-53971 | Passed |  | GC | Automatable | audio | Display, Graphics, Video and Audio | Medium
18 | 14013120401 | Verifying ACPI device enumeration for non PCIe devices | CSS-IVE-54046 | Passed |  | GC | Jama_Not_Evaluated | io_pcie | Flex I/O and Internal Buses | High
19 | 14013120427 | Verifying functionality of GPIO Pins/INT with Volume Up/Volume Down/Home/ Wireless ON/OFF buttons | CSS-IVE-54056 | Passed |  | GC | Jama_Not_Evaluated | io_general.lsio_gpio | Flex I/O and Internal Buses | Medium
20 | 14013120738 | Verify that MRC training is not repeated after the fast boot and force repeated post cold boot. | CSS-IVE-54174 | Passed |  | GC | Automatable | memory | Performance and Responsiveness | Medium
21 | 14013120780 | Validate CPU and Memory are stable during 10 minutes execution of Stability Test App | CSS-IVE-54180 | Passed |  | GC | Automatable | memory | Memory Technologies and Topologies | Low
22 | 14013120896 | Verify default value of PL3 is reported Via MSR 615h | CSS-IVE-54204 | Passed |  | GC | Automatable | power_management | Power Management | Low
23 | 14013120901 | Verify Platform PL1 and PL2 status reflection as part of MSR_PLATFORM_POWER_LIMIT MSR | CSS-IVE-54205 | Passed |  | GC | Automatable | power_management | Power Management | Low
24 | 14013120907 | Verify Power limit 3 override via PL3_CONTROL MSR | CSS-IVE-54206 | Passed |  | GC | Automatable | power_management | Power Management | Low
25 | 14013120914 | Verify PL1 Maximum Power Limit , Minimum Power Limit and Maximum Time Window | CSS-IVE-54207 | Passed |  | GC | Automatable | power_management | Power Management | Low
26 | 14013120930 | Verify RTIT(Run Time Instruction Trace) feature for Processor Trace | CSS-IVE-54212 | Passed |  | GC | Automatable | debug | Debug Interfaces and Traces | High
27 | 14013120937 | Verify options provided for PCI Express Configuration in BIOS | CSS-IVE-54250 | Passed |  | GC | Jama_Not_Evaluated | io_pcie | Flex I/O and Internal Buses | Medium
28 | 14013121204 | Validate Type-C USB2.0 Host Mode (Type-C to A) functionality - after S5 and G3 Cycles | CSS-IVE-61672 | Passed |  | GC | Automatable | io_usb.type_c_subsystem | TCSS | High
29 | 14013121214 | Validate Type-C USB2.0 Host Mode (Type-C to A) functionality - before and after CS Cycles | CSS-IVE-61673 | Passed |  | GC | Automatable | io_usb.type_c_subsystem | TCSS | Medium
30 | 14013121224 | Validate Type-C USB3.0 Host Mode (Type-C to A) functionality - hot plug device before and in Sx state | CSS-IVE-61674 | Passed |  | GC | Automatable | io_usb.type_c_subsystem | TCSS | High
31 | 14013121230 | Validate Type-C USB3.0 Host Mode (Type-C to A) functionality - after S5 and G3 Cycles | CSS-IVE-61675 | Passed |  | GC | Automatable | io_usb.type_c_subsystem | TCSS | High
32 | 14013121241 | Validate Type-C USB3.0 Host Mode (Type-C to A) functionality - after CS, S4, S5, G3 Cycles | CSS-IVE-61676 | Passed |  | GC | Automatable | io_usb.type_c_subsystem | TCSS | High
33 | 14013121267 | Verify DP-display and Keyboard functionality over USB Type-C port before and after S4,S5 and G3 state | CSS-IVE-61679 | Passed |  | GC | Automatable | io_usb.type_c_subsystem | TCSS | High
34 | 14013121275 | Verify concurrent use of USB device functionality over USB Type A and Type-C Port | CSS-IVE-61680 | Passed |  | GC | Automatable | io_usb.type_c_subsystem | TCSS | High
35 | 14013121432 | Verify SUT can power up with power button after shut down from OS (S0-S5-S0 transition) | CSS-IVE-61819 | Passed |  | GC | Automatable | reset | Embedded controller and Power sources | Low
36 | 14013156724 | Verify Storage Redirection session cannot be established through Wireless LAN With Storage Redirection disabled under MEBX in BIOS | CSS-IVE-145828 | Passed |  | GC | Automatable | manageability | Manageability Support | Low
37 | 14013156725 | [Vpro] BKM for AMT Configuration (MEBx) in BIOS | CSS-IVE-145871 | Passed |  | GC | Automatable | manageability | Manageability Support | Medium
38 | 14013156728 | Verify Provisioning AMT over wireless LAN from BIOS setup options using Static IP and check for KVM connectivity | CSS-IVE-145874 | Passed |  | GC | Automatable | manageability | Manageability Support | Medium
39 | 14013156732 | Verify Provisioning AMT over onboard LAN from BIOS setup options using static IP and check for KVM connectivity | CSS-IVE-145875 | Passed |  | GC | Automatable | manageability | Manageability Support | Medium
40 | 14013156736 | Verify _DSD method for D3 with NVMe connected to M.2 CPU slot in AHCI mode | CSS-IVE-145820 | Passed |  | GC | Automatable | storage | Internal and External Storage | Medium
41 | 14013156756 | Verify storage detection over PEG 10 and PEG 11 slots (X8 Slot) | CSS-IVE-147120 | Passed |  | GC | Automatable | io_pcie | Flex I/O and Internal Buses | High
42 | 14013156770 | Verify Package C states with USB Devices connected during 8 hours in S0 state. | CSS-IVE-147211 | Passed |  | GC | Not Evaluated | io_usb | Flex I/O and Internal Buses | Medium
43 | 14013156776 | Verify BIOS supports Virtual SPI over USB Device | CSS-IVE-147236 | Passed |  | GC | Automatable | io_general.spi | Industry Specs and Open source initiatives | Low
44 | 14013156788 | Verify ACPI CPPC objects from SSDT and DSDT | CSS-IVE-50726 | Passed |  | GC | Automatable | system | Industry Specs and Open source initiatives | Medium
45 | 14013156792 | Verify participant and policies wont load when DPTF option is disabled in BIOS. | CSS-IVE-50805 | Passed |  | GC | Automatable | thermal_management | Thermal Management | Medium
46 | 14013156795 | Verify CPU FAN rotate when core temperature exceeds Active trip point with DTS SMM enabled and DPTF Enabled in BIOS | CSS-IVE-118603 | Passed |  | GC | Automatable | thermal_management | Thermal Management | Medium
47 | 14013156796 | Verify P-State transitions of CPU based on Turbo mode | CSS-IVE-50809 | Passed |  | GC | Automatable | power_management | Power Management | Low
48 | 14013156798 | Verify CPU FAN rotate when core temperature exceeds Active trip point with DTS SMM enabled and DPTF Enabled in BIOS after Sx (S4/S5) | CSS-IVE-118604 | Passed |  | GC | Automatable | thermal_management | Thermal Management | Medium
49 | 14013156799 | Verify Power Limit 3 Lock status via PL3_CONTROL MSR based on Value set in BIOS setup option | CSS-IVE-50811 | Passed |  | GC | Automatable | power_management | Power Management | Low
50 | 14013156800 | Verify System shutdown when core temperature exceeds Critical trip point with DTS SMM enabled and DPTF Enabled in BIOS | CSS-IVE-118605 | Passed |  | GC | Automatable | thermal_management | Thermal Management | Low
51 | 14013156802 | Verify System shutdown when core temperature exceeds Critical trip point with DTS SMM enabled and DPTF Enabled in BIOS after Sx (S4/S5) | CSS-IVE-118606 | Passed |  | GC | Automatable | thermal_management | Thermal Management | Medium
52 | 14013156805 | Verify Critical/Active/Passive trip point with DTS SMM enabled and DPTF Enabled in BIOS after S3 | CSS-IVE-118607 | Passed |  | GC | Automatable | thermal_management | Thermal Management | High
53 | 14013156833 | Validate "Power Limit 2" BIOS options | CSS-IVE-64117 | Passed |  | GC | Automatable | power_management | Power Management | Low
54 | 14013156842 | Validate Intel Speed Step functionality | CSS-IVE-44268 | Passed |  | GC | Automatable | power_management | Power Management | Low
55 | 14013156846 | Verify package C-states support with system in AC mode | CSS-IVE-44355 | Passed |  | GC | Automatable | power_management | Power Management | High
56 | 14013156854 | Verify user cant override Flex ratio when Flex ratio indication bit is cleared | CSS-IVE-65803 | Passed |  | GC | Jama_Not_Evaluated | power_management | Power Management | Low
57 | 14013156858 | Set different memory size for processor trace from range between(4KB-128MB) | CSS-IVE-65805 | Passed |  | GC | Automatable | processor_core | Debug Interfaces and Traces | High
58 | 14013156866 | Verify C8 residency pre and post hibernate state with USB 3.0 Mass Storage device connected to system | CSS-IVE-65794 | Passed |  | GC | Automatable | power_management | Power Management | Low
59 | 14013156879 | Verify the CPU reaches its rated turbo speed when all cores are active. | CSS-IVE-50712 | Passed |  | GC | Automatable | power_management | Power Management | Low
60 | 14013156883 | Verify All DPTF participants are loaded in DPTF Monitor | CSS-IVE-50814 | Passed |  | GC | Automatable | thermal_management | Thermal Management | High
61 | 14013156911 | Verify that Package PL2 value is 1.25 times higher than PL1 value | CSS-IVE-70925 | Passed |  | GC | Automatable | power_management | Power Management | Low
62 | 14013156931 | Verify Intel Config TDP feature support | CSS-IVE-70943 | Passed |  | GC | Automatable | power_management | Power Management | Low
63 | 14013156953 | Verify TCC clamp via TEMPERATURE_TARGET MSR | CSS-IVE-71017 | Passed |  | GC | Automatable | power_management | Power Management | Low
64 | 14013156976 | Verify Package Power Limit 1 Time window | CSS-IVE-71141 | Passed |  | GC | Automatable | power_management | Power Management | Low
65 | 14013156977 | Verify Package PL1 and PL2 enablement from CPU | CSS-IVE-71150 | Passed |  | GC | Automatable | power_management | Power Management | Low
66 | 14013156980 | Verify CPU supports for PSYS feature | CSS-IVE-71186 | Passed |  | GC | Automatable | power_management | Power Management | Low
67 | 14013157008 | Verify Power Limit 3 via PL3_CONTROL MSR | CSS-IVE-80989 | Passed |  | GC | Automatable | power_management | Power Management | Low
68 | 14013157009 | Verify Bios has an option to change the PL3 Time window Value | CSS-IVE-81018 | Passed |  | GC | Automatable | power_management | Power Management | Low
69 | 14013157010 | Verify config TDP levels supported via CONFIG_TDP_CONTROL MSR | CSS-IVE-84556 | Passed |  | GC | Automatable | power_management | Power Management | Low
70 | 14013157012 | Verify TURBO Activation Ratio Lock and Max non-turbo ratio via TURBO_ACTIVATION_RATIO MSR pre and post Sx cycles | CSS-IVE-84570 | Passed |  | GC | Automatable | power_management | Power Management | Medium
71 | 14013157017 | Verify ConfigTDP MAX_NON_TURBO_RATIO can be configured from BIOS | CSS-IVE-84573 | Passed |  | GC | Automatable | power_management | Power Management | Low
72 | 14013157021 | Validate "Configurable TDP Lock" feature | CSS-IVE-84575 | Passed |  | GC | Automatable | power_management | Power Management | Low
73 | 14013157075 | Verify user should be able to read the maximum temperature that the processor can function in OS | CSS-IVE-75360 | Passed |  | GC | Automatable | power_management | Power Management | Low
74 | 14013157103 | Polling Period for Power/Battery participant should be by default in interrupt mode | CSS-IVE-98894 | Passed |  | GC | Automatable | power_management.battery | Thermal Management | Low
75 | 14013157181 | Verify P-state Cycling when Active processor cores are disabled | CSS-IVE-101309 | Passed |  | GC | Automatable | power_management | Power Management | Low
76 | 14013157235 | Verify CPU support for Intel Turbo Boost Max Technology 3.0 | CSS-IVE-100080 | Passed |  | GC | Automatable | power_management | Power Management | Low
77 | 14013157239 | Verify Bios an option to enable/disable "CPU 3-strike counter "in BIOS. | CSS-IVE-105537 | Passed |  | GC | Automatable | power_management | Power Management | Low
78 | 14013157253 | Verify CPU operates at LFM/HFM/TFM based on Power mode set to Power Saver/Balanced/High performance respectively post different power state transitions | CSS-IVE-105541 | Passed |  | GC | Automatable | power_management | Power Management | High
79 | 14013157278 | Validate DPTF support for PCH FIVR participant | CSS-IVE-100086 | Passed |  | GC | Automatable | power_management.fivr | Thermal Management | Low
80 | 14013157287 | Verify Intel Turbo Boost Max Technology 3.0 functionality | CSS-IVE-100083 | Passed |  | GC | Automatable | power_management | Power Management | Low
81 | 14013157294 | Verify willowcove CPU core capabilities. | CSS-IVE-115313 | Passed |  | GC | Automatable | processor_core | Platform Config and Board BOM | Low
82 | 14013157315 | Verify platform support "Energy Efficient Turbo" using MSR 1FC [19] | CSS-IVE-117779 | Passed |  | GC | Automatable | power_management | Power Management | Low
83 | 14013157332 | Verify PL3 can be configured irrespective of Intel SpeedStep(tm) status | CSS-IVE-117907 | Passed |  | GC | Automatable | power_management | Power Management | Low
84 | 14013157345 | Verify Bios displays all the fused frequencies of CPU cores ( P0, P1,P2.. Pn) | CSS-IVE-115905 | Passed |  | GC | Automatable | power_management | Power Management | Low
85 | 14013157372 | Verify the platform PL1/PL2 value using TAT | CSS-IVE-118233 | Passed |  | GC | Automatable | power_management | Power Management | Low
86 | 14013157378 | Verify platform"s PL1,PL2 and Tau registers value matches as part of MSR and MMIO post Sx | CSS-IVE-118234 | Passed |  | GC | Automatable | power_management | Power Management | Low
87 | 14013157449 | Validate DPTF support for Battery participant | CSS-IVE-118598 | Passed |  | GC | Automatable | thermal_management | Thermal Management | Medium
88 | 14013157450 | Validate DPTF support for Charger participant | CSS-IVE-118599 | Passed |  | GC | Automatable | thermal_management | Thermal Management | Medium
89 | 14013157452 | Validate DPTF Battery participant functionality | CSS-IVE-118609 | Passed |  | GC | Automatable | thermal_management | Thermal Management | Medium
90 | 14013157474 | Verify BIOS does not program C-State Latency control MSRs | CSS-IVE-119285 | Passed |  | GC | Jama_Not_Evaluated | power_management | Power Management | Low
91 | 14013157506 | Verify Iccmax gets displayed as part of Setup and it is configured correctly based on form factor | CSS-IVE-119488 | Passed |  | GC | Automatable | power_management | Power Management | Low
92 | 14013157514 | Verify VR voltage limit gets displayed as part of Setup and it is configured correctly based on form factor | CSS-IVE-120144 | Passed |  | GC | Automatable | power_management | Power Management | Low
93 | 14013157558 | Validate GET ACPI methods in PCH ACPI device for DPTF PCH FIVR participant | CSS-IVE-132617 | Passed |  | GC | Automatable | power_management.fivr | Thermal Management | Medium
94 | 14013157573 | Verify Platform's PL1,PL2 and Tau registers value matches as part of MSR and MMIO pre and post Sx When Dual Tau option Disabled in Bios | CSS-IVE-132940 | Passed |  | GC | Automatable | power_management | Power Management | Medium
95 | 14013157670 | Verify Re-arm command before and after disabling Re-arm BIOS knob | CSS-IVE-145806 | Passed |  | GC | Automatable | debug | Debug Interfaces and Traces | Medium
96 | 14013157672 | Verify BIOS support for new Device PMAX | CSS-IVE-145808 | Passed |  | GC | Automatable | power_management | Power Management | Low
97 | 14013157705 | Verify Global reset happens with security level enabled in BIOS | CSS-IVE-145814 | Passed |  | GC | Jama_Not_Evaluated | io_usb.type_c_subsystem | TCSS | High
98 | 14013157742 | Verify BIOS support the Dynamic Periodicity Alteration (DPA) tuning feature when Acoustic Noise Mitigation is enabled | CSS-IVE-145815 | Passed |  | GC | Automatable | power_management | Power Management | Low
99 | 14013157749 | Verify Keylocker when Hybrid Core is Enabled | CSS-IVE-147121 | Passed |  | GC | Automatable | processor_core | Platform Config and Board BOM | Low
100 | 14013157753 | Verify default fused values for PL1,PL2,PL3 and PL4 | CSS-IVE-147205 | Passed |  | GC | Automatable | power_management | Power Management | Low
101 | 14013157784 | Verify GOP initialization in debug log using Legacy UART / LPSS UART | CSS-IVE-108406 | Passed |  | GC | Jama_Not_Evaluated | debug | Debug Interfaces and Traces | Medium
102 | 14013157808 | Validate network functionality post Sx cycles | CSS-IVE-65924 | Passed |  | GC | Automatable | power_management | Power Management | Low
103 | 14013157811 | Verify system stability post Sx cycles with Keyboard as wake source | CSS-IVE-65923 | Passed |  | GC | Automatable | power_management | Power Management | Low
104 | 14013157817 | Verify system stability post Sx cycles with Lid Switch as wake source | CSS-IVE-65921 | Passed |  | GC | Automatable | power_management | Power Management | Low
105 | 14013157822 | Verify System stability on staying in idle state for 12 hours with Display ON | CSS-IVE-50608 | Passed |  | GC | Automatable | power_management | Power Management | Low
106 | 14013157826 | Verify that GPIO devices are enumerated properly on the SUT | CSS-IVE-50609 | Passed |  | GC | Jama_Not_Evaluated | io_general.lsio_gpio | Flex I/O and Internal Buses | High
107 | 14013157922 | Stress S5-G3-S5 and verify that there is no break in functionality | CSS-IVE-65920 | Passed |  | GC | Automatable | power_management | Power Management | Low
108 | 14013157950 | Verify WWAN (4G) Functionality | CSS-IVE-65968 | Passed |  | GC | Automatable | connectivity | Networking and Connectivity | Low
109 | 14013158089 | Validate Type-C USB2.0 Host Mode (Type-C to A) functionality - after Sx, device connected when SUT is in S3,S4 state | CSS-IVE-66059 | Passed |  | GC | Automatable | io_usb.type_c_subsystem | TCSS | High
110 | 14013158096 | Validate Type-C USB3.0 Host Mode (Type-C to A) functionality - before and after Sx cycles | CSS-IVE-66060 | Passed |  | GC | Automatable | io_usb.type_c_subsystem | TCSS | Medium
111 | 14013158099 | [Type-c]Verify RTD3 support for USB3.0 device (Pendrive) | CSS-IVE-66100 | Passed |  | GC | Automatable | power_management | Power Management | Medium
112 | 14013158101 | Verify RTD3 support for USB2.0 Device | CSS-IVE-66099 | Passed |  | GC | Automatable | power_management | Power Management | Medium
113 | 14013158122 | Verify Windows OS presents the Boot repair options on 2 consecutive boot failures with fast boot enabled | CSS-IVE-44546 | Failed | HSD Fail: 16016329281 [RPL-HX][PO][D&T] CATERR observed while Reset Press button or while giving "itp.resettarget" with the debug probes. | GC | Automatable | reset | Platform Config and Board BOM | Low
114 | 14013158163 | Verify UART function test on OS - Debug logs generation | CSS-IVE-69495 | Passed |  | GC | Automatable | debug | Debug Interfaces and Traces | Medium
115 | 14013158179 | Validate Virtual keyboard can be functional in BIOS and OS | CSS-IVE-69889 | Passed |  | GC | Automatable | sensor | Touch & Sensing | Low
116 | 14013158288 | Verify that WWAN enter D3 when SUT is in CMS | CSS-IVE-70970 | Passed |  | GC | Automatable | connectivity | Networking and Connectivity | Low
117 | 14013158293 | Verify SUT wakes from Connected Standby using Touchpad | CSS-IVE-16697 | Passed |  | GC | Automatable | display | Touch & Sensing | Low
118 | 14013158306 | Verify TBT (thunderbolt) device other than Display does not work in Display Port only security level | CSS-IVE-71083 | Passed |  | GC | Jama_Not_Evaluated | io_usb.type_c_subsystem | TCSS | Medium
119 | 14013158308 | Verify TBT functionality after disabling and enabling the TBT Controller in device manager | CSS-IVE-71088 | Passed |  | GC | Jama_Not_Evaluated | io_usb.type_c_subsystem | TCSS | Low
120 | 14013158313 | Verify TBT Boot to OS functionality using Type-C USB device over TBT port | CSS-IVE-71121 | Passed |  | GC | Automatable | io_usb.type_c_subsystem | TCSS | High
121 | 14013158406 | Validate system wakes up from Sx states via USB devices | CSS-IVE-80238 | Passed |  | GC | Automatable | power_management | Power Management | Low
122 | 14013158464 | Verify that the TCO watchdog is Disabled by Default | CSS-IVE-80847 | Passed |  | GC | Automatable | system | Industry Specs and Open source initiatives | Medium
123 | 14013158501 | Verify system stability on performing 3 cycles of Warm and Cold boot cycles | CSS-IVE-92240 | Passed |  | GC | Automatable | power_management | Power Management | Low
124 | 14013158511 | Validate system resume from Sx post long duration with system in AC mode | CSS-IVE-92246 | Passed |  | GC | Automatable | power_management | Power Management | Low
125 | 14013158711 | Validate HDMI Display functionality over Type-C port in Pre/Post Sx and reboot cycles | CSS-IVE-92747 | Passed |  | GC | Automatable | io_usb.type_c_subsystem | TCSS | High
126 | 14013158731 | [TBT] Verify Reservation of PCIe Bus numbers for Thunderbolt | CSS-IVE-92914 | Passed |  | GC | Automatable | io_usb.type_c_subsystem | TCSS | Medium
127 | 14013158739 | Verify TBT device enumeration under Thunderbolt controller in device manager | CSS-IVE-77157 | Passed |  | GC | Automatable | io_usb.type_c_subsystem | TCSS | Medium
128 | 14013158782 | Verify Hardware Identifiers of DPTF participant devices in device manager | CSS-IVE-92964 | Passed |  | GC | Automatable | thermal_management | Thermal Management | High
129 | 14013158788 | Validate Power objects required for DPTF Participant devices are getting enumerated in ACPI dump | CSS-IVE-93071 | Passed |  | GC | Automatable | thermal_management | Thermal Management | Medium
130 | 14013158792 | [TBT] Verify TBT-External Graphics functionality with Discrete graphics after Sx and reboot cycles | CSS-IVE-94002 | Passed |  | GC | Jama_Not_Evaluated | io_usb.type_c_subsystem | TCSS | High
131 | 14013158806 | Verify USB Camera functionality over Type-C port with pre and post Sx (S3,S4,S5) cycles | CSS-IVE-94316 | Passed |  | GC | Automatable | io_usb.type_c_subsystem | TCSS | Medium
132 | 14013158809 | Verify Install OS and Booting from Type-C USB 3.1 gen2 device | CSS-IVE-94317 | Passed |  | GC | Automatable | io_usb.type_c_subsystem | TCSS | Medium
133 | 14013158815 | Verify Type-C Docking with 2XLANE DP and Super Speed functionality before/after Sx Cycles(S3,S4,S5) | CSS-IVE-94320 | Passed |  | GC | Automatable | io_usb.type_c_subsystem | TCSS | High
134 | 14013158817 | Verify Type-C Docking hot plug functionality with 2XLANE DP and USB 3.1 devices | CSS-IVE-94321 | Passed |  | GC | Automatable | io_usb.type_c_subsystem | TCSS | High
135 | 14013158819 | Verify Type-C Docking with 4XLANE DP and High Speed functionality before/after Sx (S3,S4,S5) Cycles | CSS-IVE-94322 | Passed |  | GC | Automatable | io_usb.type_c_subsystem | TCSS | High
136 | 14013158821 | Verify Type-C Docking hot plug functionality with 4XLANE DP and USB2.0 devices | CSS-IVE-94323 | Passed |  | GC | Automatable | io_usb.type_c_subsystem | TCSS | High
137 | 14013158823 | Verify Type-C Docking with 2XLANE DP and Super Speed functionality before/after Sx(S3,S4,S5) Cycles | CSS-IVE-94324 | Passed |  | GC | Automatable | io_usb.type_c_subsystem | TCSS | High
138 | 14013158825 | Verify Type-C Docking hot plug functionality with 2XLANE DP and USB 3.0 devices | CSS-IVE-94325 | Passed |  | GC | Automatable | io_usb.type_c_subsystem | TCSS | High
139 | 14013158834 | Verify Type-C multi port - USB only functionality before/after Sx Cycle | CSS-IVE-94330 | Passed |  | GC | Automatable | io_usb.type_c_subsystem | TCSS | High
140 | 14013158836 | Verify Type-C multi port - USB only functionality before/after CMS state | CSS-IVE-94331 | Passed |  | GC | Automatable | io_usb.type_c_subsystem | TCSS | High
141 | 14013158841 | Verify Type-C multi port functionality - Display and USB | CSS-IVE-94337 | Passed |  | GC | Automatable | io_usb.type_c_subsystem | TCSS | Medium
142 | 14013158843 | Verify Type-C multi port functionality - Display and USB before/after Sx Cycles | CSS-IVE-94338 | Passed |  | GC | Automatable | io_usb.type_c_subsystem | TCSS | High
143 | 14013158846 | Verify Type-C multi port functionality - Display and USB before/after CMS state | CSS-IVE-94339 | Passed |  | GC | Automatable | io_usb.type_c_subsystem | TCSS | Medium
144 | 14013158912 | Verify Type-C multi port functionality - PR Swap, USB3.1 and TBT-Display | CSS-IVE-95266 | Passed |  | GC | Automatable | io_usb.type_c_subsystem | TCSS | High
145 | 14013158937 | [TBT] Verify connection Swap during S3 with all Type-C ports - DP, HDMI and USB | CSS-IVE-95283 | Passed |  | GC | Automatable | io_usb.type_c_subsystem | TCSS | High
146 | 14013158953 | [TBT] Verify connection Swap during S3 with all Type-C ports - USB3.1 Gen2, USB3.0 Hub and USB2.0 | CSS-IVE-95390 | Passed |  | GC | Automatable | io_usb.type_c_subsystem | TCSS | High
147 | 14013158965 | Verify RTD3 residency for SATA SSD during CS and Idle states | CSS-IVE-95782 | Passed |  | GC | Automatable | power_management | Power Management | Low
148 | 14013158967 | Verify no errors gets registered as part of configuration registers post Sx cycles | CSS-IVE-97229 | Failed | HSD Fail: 16017171844 : [RPL-S B1 Production][NATIVE][UPGRADE][RPL-HX]: Observing multiple errors after running latest selftest tool v139 | GC | Automatable | power_management | Power Management | Low
149 | 14013158985 | Verify ISH device ID"s are displayed in EFI Log | CSS-IVE-84951 | Passed |  | GC | Automatable | sensor | Touch & Sensing | Low
150 | 14013158993 | Verify state after G3 functionality based on BIOS options (S0 state, S5 state) | CSS-IVE-99275 | Passed |  | GC | Automatable | power_management | Power Management | Low
151 | 14013159002 | Verify System trace via BSSB interface over Type-A port | CSS-IVE-99314 | Passed |  | GC | Automatable | debug | Debug Interfaces and Traces | High
152 | 14013159006 | [TBT] Verify Reservation of memory resources for Thunderbolt Support | CSS-IVE-99395 | Passed |  | GC | Automatable | io_usb.type_c_subsystem | TCSS | Medium
153 | 14013159008 | Verify system stability on performing Sx cycles with "Driver Verifier Options" enabled in OS | CSS-IVE-99403 | Passed |  | GC | Automatable | power_management | Power Management | Medium
154 | 14013159027 | Verify SUT wake from S3,S4 using Type-C dock connected over Discrete Type-C port | CSS-IVE-99963 | Passed |  | GC | Jama_Not_Evaluated | io_usb.type_c_subsystem | TCSS | High
155 | 14013159034 | Verify display turns off post reaching RTC time limit | CSS-IVE-99965 | Passed |  | GC | Automatable | power_management | Power Management | Medium
156 | 14013159082 | Verify TBT3 enumeration of storage and display devices after warm boot | CSS-IVE-84581 | Passed |  | GC | Automatable | io_usb.type_c_subsystem | TCSS | Medium
157 | 14013159088 | [TBT] Verify SUT wake from S3/S4 using USB Mouse over TBT connector | CSS-IVE-84622 | Passed |  | GC | Automatable | io_usb.type_c_subsystem | TCSS | High
158 | 14013159100 | [TBT] Verify functionality of TBT device after power interrupts (Reset / G3) | CSS-IVE-86559 | Failed | HSD Fail: 16016329281 [RPL-HX][PO][D&T] CATERR observed while Reset Press button or while giving "itp.resettarget" with the debug probes. | GC | Automatable | io_usb.type_c_subsystem | TCSS | Medium
159 | 14013159106 | Verify USB 3.1 Device functionality in End Point, before/after Sx Cycles over TBT Dock | CSS-IVE-86872 | Passed |  | GC | Automatable | io_usb.type_c_subsystem | TCSS | Medium
160 | 14013159108 | Verify TBT Peer to Peer functionality before/after Sx and reboot cycles | CSS-IVE-86874 | Passed |  | GC | Automatable | io_usb.type_c_subsystem | TCSS | High
161 | 14013159116 | Verify TBT-External Graphics functionality with integrated graphics after Sx and reboot cycles | CSS-IVE-86990 | Passed |  | GC | Automatable | io_usb.type_c_subsystem | TCSS | High
162 | 14013159121 | Verify TBT3 enumeration for Storage and display after cold boot | CSS-IVE-84580 | Passed |  | GC | Automatable | io_usb.type_c_subsystem | TCSS | Medium
163 | 14013159136 | Verify TBT Peer to Peer hot-plug functionality and Connector reversibility | CSS-IVE-86876 | Passed |  | GC | Automatable | io_usb.type_c_subsystem | TCSS | High
164 | 14013159138 | Verify TBT Peer to Peer functionality (Connected via TBT devices) before/after Sx and reboot cycles | CSS-IVE-86877 | Passed |  | GC | Automatable | io_usb.type_c_subsystem | TCSS | High
165 | 14013159141 | Verify TBT Display functionality with Stress and along with non-TBT devices Cross Concurrency | CSS-IVE-86879 | Passed |  | GC | Automatable | io_usb.type_c_subsystem | TCSS | High
166 | 14013159143 | Verify TBT Daisy chain functionality along with non-TBT devices Cross Concurrency | CSS-IVE-86980 | Passed |  | GC | Automatable | io_usb.type_c_subsystem | TCSS | High
167 | 14013159148 | [TBT] Verify TBT-Dock hot-plug functionality (Connected with non-TBT devices) | CSS-IVE-86986 | Passed |  | GC | Automatable | io_usb.type_c_subsystem | TCSS | High
168 | 14013159151 | Verify TBT-External Graphics functionality with Integrated Graphics along with non-TBT devices Cross Concurrency | CSS-IVE-86993 | Passed |  | GC | Automatable | io_usb.type_c_subsystem | TCSS | High
169 | 14013159158 | Verify hot-plug functionality of TBT device between S4 and resume phases | CSS-IVE-84578 | Passed |  | GC | Automatable | io_usb.type_c_subsystem | TCSS | High
170 | 14013159161 | Verify USB 3.0 Device functionality in Host Router before/after Sx Cycles | CSS-IVE-84735 | Passed |  | GC | Automatable | io_usb.type_c_subsystem | TCSS | Medium
171 | 14013159169 | [TBT] Verify USB 2.0 Device functionality in End Point, before/after Sx cycles | CSS-IVE-86870 | Passed |  | GC | Automatable | io_usb.type_c_subsystem | TCSS | Medium
172 | 14013159172 | Verify TBT Peer to Peer hot-plug functionality (Connected via TBT devices) | CSS-IVE-86878 | Passed |  | GC | Automatable | io_usb.type_c_subsystem | TCSS | High
173 | 14013159175 | Verify TBT Daisy chain functionality after Sx and reboot cycles | CSS-IVE-86979 | Passed |  | GC | Automatable | io_usb.type_c_subsystem | TCSS | High
174 | 14013159178 | Verify TBT-Dock functionality after S4,S5 and reboot cycles (Connected with multiple TBT devices) | CSS-IVE-86984 | Passed |  | GC | Automatable | io_usb.type_c_subsystem | TCSS | High
175 | 14013159182 | [TBT] Verify functionality of TBT-display / TBT-SSD in all security levels | CSS-IVE-84586 | Passed |  | GC | Automatable | io_usb.type_c_subsystem | TCSS | High
176 | 14013159191 | Verify TBT Daisy chain functionality with 5 Storage | CSS-IVE-86884 | Passed |  | GC | Automatable | io_usb.type_c_subsystem | TCSS | High
177 | 14013159199 | [TBT] Verify TBT-Dock functionality after Sx (S3,S4,S5) and reboot cycle (Connected with non-TBT devices) | CSS-IVE-86987 | Passed |  | GC | Automatable | io_usb.type_c_subsystem | TCSS | High
178 | 14013159204 | [TBT] Verify TBT Tree functionality connected with 2 TBT port after Sx and reboot cycle | CSS-IVE-87032 | Passed |  | GC | Automatable | io_usb.type_c_subsystem | TCSS | High
179 | 14013159215 | [TBT] Verify TBT Display functionality in Tunnel Mode and at boot menu with GOP | CSS-IVE-86869 | Passed |  | GC | Jama_Not_Evaluated | io_usb.type_c_subsystem | TCSS | Medium
180 | 14013159219 | [TBT] Verify USB 3.0 Device functionality in End point, before/after Sx Cycles | CSS-IVE-86871 | Passed |  | GC | Automatable | io_usb.type_c_subsystem | TCSS | Medium
181 | 14013159222 | [TBT] Verify TBT Storage functionality with Stress and along with non-TBT devices Cross Concurrency | CSS-IVE-86880 | Passed |  | GC | Automatable | io_usb.type_c_subsystem | TCSS | High
182 | 14013159227 | [TBT] Verify TBT Daisy chain functionality with 4 Storage and 1 Display | CSS-IVE-86888 | Passed |  | GC | Automatable | io_usb.type_c_subsystem | TCSS | High
183 | 14013159254 | [TBT] Verify TBT-Dock functionality after cold boot | CSS-IVE-100038 | Passed |  | GC | Automatable | io_usb.type_c_subsystem | TCSS | High
184 | 14013159259 | [TBT] Verify Multiple TBT3 data transfer operation with hot plugs | CSS-IVE-100047 | Passed |  | GC | Automatable | io_usb.type_c_subsystem | TCSS | High
185 | 14013159261 | [TBT] Verify Multiple TBT3 data transfer operation after cold boot | CSS-IVE-100048 | Passed |  | GC | Automatable | io_usb.type_c_subsystem | TCSS | High
186 | 14013159264 | Verify Multiple TBT3 data transfer operation on hot-plug after S4,S5 and warm boot | CSS-IVE-100049 | Passed |  | GC | Automatable | io_usb.type_c_subsystem | TCSS | High
187 | 14013159266 | Verify data transfer operation between multiple TBT3 storages, before/after S4,S5 and warm boot | CSS-IVE-100050 | Passed |  | GC | Automatable | io_usb.type_c_subsystem | TCSS | High
188 | 14013159278 | [TBT] Verify combination of TBT Peer to Peer and TBT Tree configuration on 1 SUT with Cold/Hot Plug | CSS-IVE-100071 | Passed |  | GC | Automatable | io_usb.type_c_subsystem | TCSS | High
189 | 14013159280 | [TBT] Verify combination of TBT Peer to Peer and TBT Tree configuration on 1 SUT with before/After Sx and reboot cycles | CSS-IVE-100072 | Passed |  | GC | Automatable | io_usb.type_c_subsystem | TCSS | High
190 | 14013159282 | [TBT] Verify combination of TBT Peer to Peer and TBT Tree configuration on both SUT with Cold/Hot Plug | CSS-IVE-100093 | Passed |  | GC | Automatable | io_usb.type_c_subsystem | TCSS | High
191 | 14013159285 | [TBT] Verify combination of TBT Peer to Peer and TBT Tree configuration on both SUT with before/after Sx and reboot cycles | CSS-IVE-100094 | Passed |  | GC | Automatable | io_usb.type_c_subsystem | TCSS | High
192 | 14013159294 | Verify Concurrent functionality of Legacy USB and DP Display over Type-C and device connected when SUT is in Sx (S3,S4,S5) state | CSS-IVE-100961 | Passed |  | GC | Automatable | io_usb.type_c_subsystem | TCSS | High
193 | 14013159296 | Verify Concurrent functionality of Legacy USB and HDMI Display over Type-C and device connected when SUT is in Sx (S3,S4,S5) state | CSS-IVE-100962 | Passed |  | GC | Automatable | io_usb.type_c_subsystem | TCSS | High
194 | 14013159299 | Verify Concurrent functionality of Legacy USB and Type-C to Type-C Display and device connected when SUT is in Sx (S3,S4,S5) state | CSS-IVE-100964 | Passed |  | GC | Automatable | io_usb.type_c_subsystem | TCSS | High
195 | 14013159302 | Verify Type-C Display functionality in Pre/Post S3,S4,S5 and reboot cycles | CSS-IVE-100969 | Passed |  | GC | Automatable | io_usb.type_c_subsystem | TCSS | High
196 | 14013159310 | Verify system performs Sx cycle successfully irrespective of EC Low power mode option in Bios | CSS-IVE-100997 | Passed |  | GC | Automatable | power_management | Power Management | Medium
197 | 14013159319 | Verify Sx(S3, S4 and S5) Cycle with C-state disable in bios | CSS-IVE-101023 | Passed |  | GC | Automatable | power_management | Power Management | Low
198 | 14013159323 | Verify S3 and S4 Cycle with Keyboard and mouse connected to USB external HUB in AC mode | CSS-IVE-101027 | Passed |  | GC | Automatable | power_management | Power Management | Low
199 | 14013159340 | Verify Type-C Concurrent support of x2 DP and USB3 on hot-plug after Connected Modern Standby states | CSS-IVE-101069 | Passed |  | GC | Automatable | io_usb.type_c_subsystem | TCSS | High
200 | 14013159344 | Verify Type-C Concurrent support of HDMI Display and USB2, device connected when SUT is in Connected Modern Standby states | CSS-IVE-101106 | Passed |  | GC | Automatable | io_usb.type_c_subsystem | TCSS | High
201 | 14013159349 | Verify Type-C Concurrent support of x4 DP and High Speed before/after Sx and Reboot Cycles(S3,S4,S5) | CSS-IVE-101051 | Passed |  | GC | Automatable | io_usb.type_c_subsystem | TCSS | High
202 | 14013159351 | Verify Type-C Concurrent support of x2 DP and Super Speed Functionality on Clod-plug | CSS-IVE-101062 | Passed |  | GC | Automatable | io_usb.type_c_subsystem | TCSS | High
203 | 14013159382 | Verify Type-C Concurrent support of VGA Display and USB3 before/after Sx (S3/S0i3,S4,S5) and Reboot Cycles | CSS-IVE-101155 | Passed |  | GC | Automatable | io_usb.type_c_subsystem | TCSS | High
204 | 14013159407 | Verify Type-C Concurrent support of x2 DP and USB3, device connected when SUT is in Deep Sx state | CSS-IVE-101067 | Passed |  | GC | Jama_Not_Evaluated | io_usb.type_c_subsystem | TCSS | High
205 | 14013159413 | Verify Type-C Concurrent support of HDMI Display and USB3, device connected when SUT is in Deep Sx state | CSS-IVE-101113 | Passed |  | GC | Jama_Not_Evaluated | io_usb.type_c_subsystem | TCSS | High
206 | 14013159419 | Verify Type-C Concurrent support of x4 DP and High Speed Device Functionality before and after Connected Modern Standby states | CSS-IVE-101056 | Passed |  | GC | Automatable | io_usb.type_c_subsystem | TCSS | High
207 | 14013159421 | Verify Type-C Concurrent support of x2 DP and USB3 before and after Connected Modern Standby states | CSS-IVE-101068 | Passed |  | GC | Automatable | io_usb.type_c_subsystem | TCSS | High
208 | 14013159423 | Verify Type-C Concurrent support of x2 DP and USB3, device connected when SUT is in Connected Modern Standby states | CSS-IVE-101070 | Passed |  | GC | Automatable | io_usb.type_c_subsystem | TCSS | High
209 | 14013159431 | Verify Type-C Concurrent support of HDMI Display and USB3 before and after Connected Modern Standby states | CSS-IVE-101114 | Passed |  | GC | Automatable | io_usb.type_c_subsystem | TCSS | High
210 | 14013159441 | Verify x4 DP display over Type-C on multiple hot plugs + secondary screen mode | CSS-IVE-101045 | Passed |  | GC | Automatable | io_usb.type_c_subsystem | TCSS | High
211 | 14013159443 | Verify Type-C Concurrent support of x2 DP and USB3 before/after Sx (S3,S4,S5) and Reboot Cycles | CSS-IVE-101063 | Passed |  | GC | Automatable | io_usb.type_c_subsystem | TCSS | High
212 | 14013159450 | Verify Type-C HDMI Display multiple hot plugs + secondary screen mode | CSS-IVE-101095 | Passed |  | GC | Automatable | io_usb.type_c_subsystem | TCSS | High
213 | 14013159453 | Verify Type-C Concurrent support of HDMI Display and USB2, device connected when SUT is in Sx (S3,S4,S5) state | CSS-IVE-101102 | Passed |  | GC | Automatable | io_usb.type_c_subsystem | TCSS | High
214 | 14013159460 | Verify Type-C Concurrent support of HDMI Display and USB3 before/after Sx (S3,S4,S5) and Reboot Cycles | CSS-IVE-101109 | Passed |  | GC | Automatable | io_usb.type_c_subsystem | TCSS | High
215 | 14013159478 | Verify Type-C Concurrent support of HDMI Display and USB2 before and after Connected Modern Standby states | CSS-IVE-101104 | Passed |  | GC | Automatable | io_usb.type_c_subsystem | TCSS | High
216 | 14013159482 | Verify Type-C Concurrent support of HDMI Display and USB3, device connected when SUT is in Connected Modern Standby states | CSS-IVE-101116 | Passed |  | GC | Automatable | io_usb.type_c_subsystem | TCSS | High
217 | 14013159493 | Verify Type-C Concurrent support of x4 DP and High Speed device connected when SUT is in Connected Modern Standby states | CSS-IVE-101058 | Passed |  | GC | Automatable | io_usb.type_c_subsystem | TCSS | High
218 | 14013159498 | Verify x4 DP display over Type-C in clone/duplicate mode after cold and warm boot | CSS-IVE-101042 | Passed |  | GC | Automatable | io_usb.type_c_subsystem | TCSS | High
219 | 14013159500 | Verify Type-C Concurrent support of x4 DP ( clone mode ) and High Speed on Hot-plug | CSS-IVE-101047 | Passed |  | GC | Automatable | io_usb.type_c_subsystem | TCSS | High
220 | 14013159503 | Verify Type-C Concurrent support of x4 DP and High Speed on Hot-Plug device after Sx (S3,S4,S5) and Reboot Cycles | CSS-IVE-101053 | Passed |  | GC | Automatable | io_usb.type_c_subsystem | TCSS | High
221 | 14013159505 | Verify Type-C Concurrent support of x2 DP ( Extended Mode ) and USB3 on Hot-plug | CSS-IVE-101060 | Passed |  | GC | Automatable | io_usb.type_c_subsystem | TCSS | High
222 | 14013159507 | Verify Type-C Concurrent support of x2 DP and Super Speed Device Functionality on Hot-Plug device after Sx (S3,S4,S5) and Reboot Cycles | CSS-IVE-101065 | Passed |  | GC | Automatable | io_usb.type_c_subsystem | TCSS | High
223 | 14013159519 | Verify Type-C Concurrent support of HDMI Display and USB2 before/after Sx (S3,S4,S5) and Reboot Cycles | CSS-IVE-101099 | Passed |  | GC | Automatable | io_usb.type_c_subsystem | TCSS | High
224 | 14013159554 | Verify Type-C Concurrent support of x4 DP and High Speed on hot-plug after Connected Modern Standby states | CSS-IVE-101057 | Passed |  | GC | Automatable | io_usb.type_c_subsystem | TCSS | High
225 | 14013159581 | Verify x4 DP display over Type-C on multiple hot plugs + clone/duplicate mode | CSS-IVE-101041 | Passed |  | GC | Automatable | io_usb.type_c_subsystem | TCSS | High
226 | 14013159584 | Verify x4 DP display over Type-C in secondary screen mode after cold and warm boot | CSS-IVE-101046 | Passed |  | GC | Automatable | io_usb.type_c_subsystem | TCSS | High
227 | 14013159587 | Verify Type-C Concurrent support of x2 DP ( clone mode ) and USB3 on Hot-plug | CSS-IVE-101059 | Passed |  | GC | Automatable | io_usb.type_c_subsystem | TCSS | High
228 | 14013159601 | Verify Type-C Concurrent support of HDMI Display and USB3 on Clod-plug | CSS-IVE-101108 | Passed |  | GC | Automatable | io_usb.type_c_subsystem | TCSS | Medium
229 | 14013159644 | Verify x4 DP display over Type-C on multiple hot plugs + extended mode | CSS-IVE-101043 | Passed |  | GC | Automatable | io_usb.type_c_subsystem | TCSS | High
230 | 14013159645 | Verify Type-C Concurrent support of x4 DP ( Extended Mode ) and USB2 on Hot-plug | CSS-IVE-101048 | Passed |  | GC | Automatable | io_usb.type_c_subsystem | TCSS | High
231 | 14013159647 | Verify Type-C Concurrent support of x4 DP and High Speed device Functionality on Clod-plug | CSS-IVE-101050 | Passed |  | GC | Automatable | io_usb.type_c_subsystem | TCSS | Medium
232 | 14013159649 | Verify Type-C Concurrent support of x4 DP and High Speed Device Functionality connected when SUT is in Sx (S3,S4,S5 ) state | CSS-IVE-101054 | Passed |  | GC | Automatable | io_usb.type_c_subsystem | TCSS | High
233 | 14013159652 | Verify Type-C Concurrent support of x2 DP ( Secondary Screen only Mode ) and USB3 on Hot-plug | CSS-IVE-101061 | Passed |  | GC | Automatable | io_usb.type_c_subsystem | TCSS | High
234 | 14013159654 | Verify Type-C Concurrent support of x2 DP and High Speed device Functionality connected when SUT is in Sx (S3,S4,S5) state | CSS-IVE-101066 | Passed |  | GC | Automatable | io_usb.type_c_subsystem | TCSS | High
235 | 14013159662 | Verify Type-C Concurrent support of HDMI Display and USB2 on Clod-plug | CSS-IVE-101098 | Passed |  | GC | Automatable | io_usb.type_c_subsystem | TCSS | Medium
236 | 14013159682 | Verify RTD3 flow for CNVi BT Device | CSS-IVE-101183 | Passed |  | GC | Automatable | connectivity | Networking and Connectivity | Medium
237 | 14013159696 | Verify Dual Controller Support - TBT3 Storage functionality after cold boot | CSS-IVE-101261 | Passed |  | GC | Automatable | io_usb.type_c_subsystem | TCSS | High
238 | 14013159700 | Verify Dual Controller Support - TBT3 Storage functionality on Hot-Plug | CSS-IVE-101262 | Passed |  | GC | Automatable | io_usb.type_c_subsystem | TCSS | High
239 | 14013159702 | Verify Dual Controller Support - TBT3 Storage functionality after S4, S5 and reboot cycles | CSS-IVE-101263 | Passed |  | GC | Automatable | io_usb.type_c_subsystem | TCSS | High
240 | 14013159709 | [TBT] Verify Boot to OS functionality on different TBT controller using TBT storage | CSS-IVE-101264 | Passed |  | GC | Automatable | io_usb.type_c_subsystem | TCSS | High
241 | 14013159714 | [TBT] Verify Boot to OS functionality on different TBT controller using legacy USB2.0 device | CSS-IVE-101265 | Passed |  | GC | Automatable | io_usb.type_c_subsystem | TCSS | High
242 | 14013159812 | Verify AET trace log capture through NPK | CSS-IVE-101301 | Passed |  | GC | Automatable | debug | Debug Interfaces and Traces | High
243 | 14013159864 | Verify multiple display output functionality over different Type-C/TBT port after Sx and reboot cycles - DP, HDMI display | CSS-IVE-101427 | Passed |  | GC | Automatable | io_usb.type_c_subsystem | TCSS | High
244 | 14013159868 | [TBT] Verify multiple display output when displays connected with 2nd TBT controller / different TBT Port on Hot plug - TBT, HDMI Display | CSS-IVE-101439 | Passed |  | GC | Automatable | io_usb.type_c_subsystem | TCSS | Low
245 | 14013159870 | [TBT] Verify multiple display output when displays connected with 2nd TBT controller / different TBT Port after Sx and reboot cycles - TBT, Type-C Display | CSS-IVE-101451 | Passed |  | GC | Automatable | io_usb.type_c_subsystem | TCSS | High
246 | 14013159874 | [TBT] Verify multiple display output when displays connected with dual TBT controller after S4, S5 and reboot cycles - TBT, DP display | CSS-IVE-101466 | Passed |  | GC | Automatable | io_usb.type_c_subsystem | TCSS | Medium
247 | 14013159876 | [TBT] Verify multiple display output when displays connected with dual TBT controller after S4, S5 and reboot cycles - DP, HDMI display | CSS-IVE-101471 | Passed |  | GC | Automatable | io_usb.type_c_subsystem | TCSS | High
248 | 14013159881 | Verify Dual Controller Support - USB2.0 Disk functionality after cold boot | CSS-IVE-101369 | Passed |  | GC | Automatable | io_usb.type_c_subsystem | TCSS | High
249 | 14013159884 | Verify Dual Controller Support - USB2.0 Disk functionality on Hot-Plug | CSS-IVE-101371 | Passed |  | GC | Automatable | io_usb.type_c_subsystem | TCSS | High
250 | 14013159887 | Verify Dual Controller Support - USB3.1 Gen2 storage functionality after Sx and reboot cycles | CSS-IVE-101376 | Passed |  | GC | Automatable | io_usb.type_c_subsystem | TCSS | High
251 | 14013159897 | Verify Dual Controller Support - USB3.0/USB3.1 Gen1 storage functionality on Hot-Plug | CSS-IVE-101374 | Passed |  | GC | Automatable | io_usb.type_c_subsystem | TCSS | High
252 | 14013159912 | Verify multiple display output functionality over different Type-C/TBT port after Sx and reboot cycles - TBT, VGA Display | CSS-IVE-101425 | Passed |  | GC | Automatable | io_usb.type_c_subsystem | TCSS | High
253 | 14013159914 | Verify multiple display output functionality over different Type-C/TBT port after Sx and reboot cycles - TBT, Type-C Display | CSS-IVE-101430 | Passed |  | GC | Automatable | io_usb.type_c_subsystem | TCSS | High
254 | 14013159917 | Verify multiple display output when displays connected with 2nd TBT controller / different TBT Port on Hot plug - TBT, DP display | CSS-IVE-101437 | Passed |  | GC | Automatable | io_usb.type_c_subsystem | TCSS | Low
255 | 14013159920 | Verify multiple display output when displays connected with 2nd TBT controller / different TBT Port on Hot plug - DP, HDMI display | CSS-IVE-101442 | Passed |  | GC | Automatable | io_usb.type_c_subsystem | TCSS | Low
256 | 14013159923 | Verify multiple display output when displays connected with 2nd TBT controller / different TBT Port on Hot plug - TBT, Type-C Display | CSS-IVE-101444 | Passed |  | GC | Automatable | io_usb.type_c_subsystem | TCSS | Low
257 | 14013159925 | Verify multiple display output when displays connected with 2nd TBT controller / different TBT Port after S4, S5 and warm reboot cycles - 2 TBT Displays | CSS-IVE-101449 | Passed |  | GC | Automatable | io_usb.type_c_subsystem | TCSS | Medium
258 | 14013159928 | Verify multiple display output when displays connected with dual TBT controller on Cold plug - 2 TBT Displays | CSS-IVE-101456 | Passed |  | GC | Automatable | io_usb.type_c_subsystem | TCSS | Low
259 | 14013159952 | Verify Dual Controller Support - USB3.0/USB3.1 Gen1 storage functionality after cold boot | CSS-IVE-101372 | Passed |  | GC | Automatable | io_usb.type_c_subsystem | TCSS | High
260 | 14013159954 | Verify Dual Controller Support - USB3.1 Gen2 storage functionality on Hot-Plug | CSS-IVE-101377 | Passed |  | GC | Automatable | io_usb.type_c_subsystem | TCSS | High
261 | 14013159971 | Verify multiple display output functionality over same Type-C/TBT port after Sx and reboot cycles - Dual DP display | CSS-IVE-101428 | Passed |  | GC | Automatable | io_usb.type_c_subsystem | TCSS | High
262 | 14013159973 | Verify multiple display output when displays connected with 2nd TBT controller / different TBT Port on Cold plug - 2 TBT Displays | CSS-IVE-101435 | Passed |  | GC | Automatable | io_usb.type_c_subsystem | TCSS | Low
263 | 14013159979 | Verify multiple display output when displays connected with 2nd TBT controller / different TBT Port after Sx and reboot cycles - TBT, HDMI Display | CSS-IVE-101447 | Passed |  | GC | Automatable | io_usb.type_c_subsystem | TCSS | High
264 | 14013159987 | Verify multiple display output when displays connected with dual TBT controller after S4, S5 and reboot cycles - TBT, Type-C Display | CSS-IVE-101472 | Passed |  | GC | Automatable | io_usb.type_c_subsystem | TCSS | Medium
265 | 14013160002 | Verify Dual Controller Support - USB3.0/USB3.1 Gen1 storage functionality after Sx and reboot cycles | CSS-IVE-101373 | Passed |  | GC | Automatable | io_usb.type_c_subsystem | TCSS | High
266 | 14013160011 | Verify multiple display output functionality over different Type-C/TBT port after Sx and reboot cycles - TBT, DP display | CSS-IVE-101422 | Passed |  | GC | Automatable | io_usb.type_c_subsystem | TCSS | High
267 | 14013160014 | Verify multiple display output functionality over different Type-C/TBT port after Sx and reboot cycles - TBT, HDMI Display | CSS-IVE-101424 | Passed |  | GC | Automatable | io_usb.type_c_subsystem | TCSS | High
268 | 14013160018 | Verify multiple display output functionality over same Type-C/TBT port after Sx and reboot cycles - Dual HDMI display | CSS-IVE-101429 | Passed |  | GC | Automatable | io_usb.type_c_subsystem | TCSS | High
269 | 14013160020 | Verify multiple display output when displays connected with 2nd TBT controller / different TBT Port on Cold plug - DP, HDMI display | CSS-IVE-101436 | Passed |  | GC | Automatable | io_usb.type_c_subsystem | TCSS | Low
270 | 14013160022 | Verify multiple display output when displays connected with 2nd TBT controller / different TBT Port on Hot plug - 2 TBT Displays | CSS-IVE-101441 | Passed |  | GC | Automatable | io_usb.type_c_subsystem | TCSS | Low
271 | 14013160024 | Verify multiple display output when displays connected with 2nd TBT controller / different TBT Port on Cold plug - TBT, Type-C Display | CSS-IVE-101443 | Passed |  | GC | Automatable | io_usb.type_c_subsystem | TCSS | Low
272 | 14013160033 | Verify multiple display output when displays connected with dual TBT controller on Hot plug - TBT, HDMI Display | CSS-IVE-101460 | Passed |  | GC | Automatable | io_usb.type_c_subsystem | TCSS | Low
273 | 14013160036 | Verify multiple display output when displays connected with dual TBT controller on Hot plug - DP, HDMI display | CSS-IVE-101463 | Passed |  | GC | Automatable | io_usb.type_c_subsystem | TCSS | Low
274 | 14013160038 | Verify multiple display output when displays connected with dual TBT controller after S4, S5 and reboot cycles - TBT, HDMI Display | CSS-IVE-101468 | Passed |  | GC | Automatable | io_usb.type_c_subsystem | TCSS | High
275 | 14013160044 | Verify Dual Controller Support - USB2.0 Disk functionality after Sx and reboot cycles | CSS-IVE-101370 | Passed |  | GC | Automatable | io_usb.type_c_subsystem | TCSS | High
276 | 14013160046 | Verify Dual Controller Support - USB3.1 Gen2 storage functionality after cold boot | CSS-IVE-101375 | Passed |  | GC | Automatable | io_usb.type_c_subsystem | TCSS | High
277 | 14013160059 | Verify multiple display output functionality over different Type-C/TBT port after S4, S5 and warm reboot cycles - 2 TBT Displays | CSS-IVE-101426 | Passed |  | GC | Automatable | io_usb.type_c_subsystem | TCSS | High
278 | 14013160061 | Verify multiple display output when displays connected with 2nd TBT controller / different TBT Port on Cold plug - TBT, DP display | CSS-IVE-101431 | Passed |  | GC | Automatable | io_usb.type_c_subsystem | TCSS | Low
279 | 14013160063 | Verify multiple display output when displays connected with 2nd TBT controller / different TBT Port on Cold plug - TBT, HDMI Display | CSS-IVE-101433 | Passed |  | GC | Automatable | io_usb.type_c_subsystem | TCSS | Low
280 | 14013160066 | Verify multiple display output when displays connected with 2nd TBT controller / different TBT Port after S4, S5 and warm reboot cycles - TBT, DP display | CSS-IVE-101445 | Passed |  | GC | Automatable | io_usb.type_c_subsystem | TCSS | Medium
281 | 14013160069 | Verify multiple display output when displays connected with 2nd TBT controller / different TBT Port after S4, S5 and reboot cycles - DP, HDMI display | CSS-IVE-101450 | Passed |  | GC | Automatable | io_usb.type_c_subsystem | TCSS | High
282 | 14013160080 | Verify multiple display output when displays connected with dual TBT controller after S4, S5 and warm reboot cycles - 2 TBT Displays | CSS-IVE-101470 | Passed |  | GC | Automatable | io_usb.type_c_subsystem | TCSS | High
283 | 14013160125 | BIOS should update the changes for SMBIOS type 32 [System boot Information] | CSS-IVE-101595 | Passed |  | GC | Automatable | system | Industry Specs and Open source initiatives | Medium
284 | 14013160127 | BIOS should update the changes for SMBIOS type 9 [System Slots] | CSS-IVE-101597 | Passed |  | GC | Automatable | system | Industry Specs and Open source initiatives | Medium
285 | 14013160427 | BIOS Hotkey combination (CTRL-ALT-F1) should not display by the BIOS during KVM/SoL session and while Intel AMT is disabled | CSS-IVE-102139 | Passed |  | GC | Automatable | manageability | Manageability Support | Medium
286 | 14013160435 | BIOS should update the changes for Memory Array Mapped Address (Type 19) | CSS-IVE-102143 | Passed |  | GC | Automatable | system | Industry Specs and Open source initiatives | Medium
287 | 14013160634 | Verify BIOS enables ISH Trunk Clock gating | CSS-IVE-86380 | Passed |  | GC | Automatable | sensor | Touch & Sensing | Low
288 | 14013160687 | Verify CNVi Bluetooth Enumeration in OS before / after Connected Standby (CMS) cycle | CSS-IVE-105405 | Passed |  | GC | Automatable | connectivity | Networking and Connectivity | Medium
289 | 14013160688 | Verify CNVi Bluetooth Functionality in OS before / after Connected Standby (CMS) cycle | CSS-IVE-105406 | Passed |  | GC | Automatable | connectivity | Networking and Connectivity | Medium
290 | 14013160691 | Verify CNVi WLAN Functionality in OS before / after Connected Standby (CMS) cycle | CSS-IVE-105408 | Passed |  | GC | Automatable | connectivity | Networking and Connectivity | Medium
291 | 14013160703 | Verify Touchpad functionality pre and post Connected Standby (CMS) cycle | CSS-IVE-105417 | Passed |  | GC | Automatable | display | Touch & Sensing | Low
292 | 14013160708 | Verify WWAN functionality pre and post Connected Standby (CMS) cycle | CSS-IVE-105422 | Passed |  | GC | Automatable | connectivity | Networking and Connectivity | Low
293 | 14013160725 | Verify system shutdown/reboot via Hardware buttons on Modern standby enabled system | CSS-IVE-105544 | Failed | HSD Fail: 16016329281 [RPL-HX][PO][D&T] CATERR observed while Reset Press button or while giving "itp.resettarget" with the debug probes. | GC | Automatable | power_management | Power Management | Low
294 | 14013160728 | Verify USB device functionality by disable/enable USB Overcurrent option in BIOS across Sx (S3,S4,S5) and warm reboot cycle | CSS-IVE-105551 | Passed |  | GC | Automatable | io_usb.type_c_subsystem | TCSS | Medium
295 | 14013160917 | Verify Memory-DDR5_SODIMM_3200Mhz_2_RANK_1DPC_CH0_8GB is functioning | CSS-IVE-113633 | Passed |  | GC | Automatable | memory | Memory Technologies and Topologies | Medium
296 | 14013160956 | Verify Crash dump error state register status when SUT is in crash state | CSS-IVE-113685 | Passed |  | GC | Automatable | debug | Debug Interfaces and Traces | Medium
297 | 14013161002 | Verify BIOS construct BERT ACPI table through SST tool | CSS-IVE-113717 | Passed |  | GC | Automatable | debug | Debug Interfaces and Traces | Medium
298 | 14013161009 | Verify SUT support Debug Trace log capture - System Telemetry for low power debug | CSS-IVE-113713 | Passed |  | GC | Automatable | debug | Debug Interfaces and Traces | High
299 | 14013161169 | Verify WWAN enter D3 and achieve L1.2 ASPM substates | CSS-IVE-114270 | Passed |  | GC | Automatable | connectivity | Networking and Connectivity | Medium
300 | 14013161173 | Verify SUT wakes from S4 using Bluetooth (BT Devices) | CSS-IVE-114273 | Passed |  | GC | Automatable | connectivity | Networking and Connectivity | Medium
301 | 14013161281 | BIOS should update the changes for SMBIOS type 3 [System Enclosure or Chassis] | CSS-IVE-114944 | Passed |  | GC | Automatable | system | Industry Specs and Open source initiatives | Medium
302 | 14013161363 | Verify SUT wake from Sx states (S3, S4) using discrete WLAN module | CSS-IVE-115058 | Passed |  | GC | Automatable | connectivity | Networking and Connectivity | Medium
303 | 14013161425 | Verify Sx and reboot cycles with ISH disabled | CSS-IVE-114796 | Passed |  | GC | Automatable | sensor | Touch & Sensing | Medium
304 | 14013161426 | Verify Ability to get debug logs with different serial debug messages settings | CSS-IVE-114358 | Passed |  | GC | Jama_Not_Evaluated | debug | Debug Interfaces and Traces | High
305 | 14013161430 | verify TBT D3 flow when APSM is in L1.2 state | CSS-IVE-114361 | Passed |  | GC | Automatable | io_usb.type_c_subsystem | TCSS | Medium
306 | 14013161435 | verify TBT D3 flow when APSM is in L1.1,L1.2 state | CSS-IVE-114362 | Passed |  | GC | Automatable | io_usb.type_c_subsystem | TCSS | Medium
307 | 14013161439 | verify TBT D3 flow when APSM is in L1.1 state | CSS-IVE-114363 | Passed |  | GC | Automatable | io_usb.type_c_subsystem | TCSS | Medium
308 | 14013161443 | Verify BIOS ACPI debug messages capture during TBT device hot-plug/un-plug events | CSS-IVE-105588 | Passed |  | GC | Automatable | debug | Debug Interfaces and Traces | High
309 | 14013161527 | Verify Sensor Device Temperature value in BIOS and OS | CSS-IVE-115306 | Passed |  | GC | Automatable | power_management.thermal_sensor | Thermal Management | High
310 | 14013161588 | Verify PSMI Configuration through control register using PythonSV tool | CSS-IVE-114276 | Passed |  | GC | Jama_Not_Evaluated | debug | Debug Interfaces and Traces | High
311 | 14013161603 | Verify Support of USPL ACPI methods for Power Participant | CSS-IVE-116753 | Passed |  | GC | Automatable | power_management | Thermal Management | Medium
312 | 14013161605 | Verify memory Reservation for Trace Regions and PSMI handler | CSS-IVE-113714 | Passed |  | GC | Automatable | debug | Debug Interfaces and Traces | Medium
313 | 14013161649 | Verify BIOS have ability to enable and disable Wake on LAN | CSS-IVE-115600 | Passed |  | GC | Automatable | connectivity | Networking and Connectivity | High
314 | 14013161663 | Verify BIOS have ability to enable and disable Wake on Bluetooth | CSS-IVE-115602 | Passed |  | GC | Automatable | connectivity | Networking and Connectivity | Medium
315 | 14013161698 | Verify PSMI handler memory Reservation and configuring trace regions as WC/WB memory in BIOS | CSS-IVE-117465 | Passed |  | GC | Automatable | debug | Debug Interfaces and Traces | High
316 | 14013161700 | Verify PSMI handler memory Reservation and configuring trace regions as don"t care in BIOS | CSS-IVE-117466 | Passed |  | GC | Automatable | debug | Debug Interfaces and Traces | Medium
317 | 14013161706 | Verify memory Reservation for PSMI handler and not Trace Regions | CSS-IVE-117321 | Passed |  | GC | Automatable | debug | Debug Interfaces and Traces | Medium
318 | 14013161805 | Verify WWAN functionality pre and post reboot cycles | CSS-IVE-117676 | Passed |  | GC | Automatable | connectivity | Networking and Connectivity | Medium
319 | 14013161866 | Verify System achieve SLP_S0 residency when GBE is enabled or disabled in BIOS | CSS-IVE-117848 | Passed |  | GC | Automatable | connectivity | Networking and Connectivity | Medium
320 | 14013162374 | Verify Network functionality using AIC connected over PCIe slot after cold Boot/warm reset | CSS-IVE-118277 | Failed | HSD Fail: 16016329281 [RPL-HX][PO][D&T] CATERR observed while Reset Press button or while giving "itp.resettarget" with the debug probes. | GC | Automatable | connectivity | Networking and Connectivity | Low
321 | 14013162402 | Verify Modem Crash support implementation in ACPI table | CSS-IVE-118325 | Passed |  | GC | Automatable | connectivity | Networking and Connectivity | Low
322 | 14013162425 | Verify stability of Wi-Fi and BT functionality after S3, S4, S5, Warm and cold reboot cycles with PPAG (Per Platform Antenna Gain) option enabled in BIOS | CSS-IVE-118411 | Passed |  | GC | Automatable | connectivity | Networking and Connectivity | High
323 | 14013162427 | Verify stability of Wi-Fi and BT functionality after CMS cycles with PPAG (Per Platform Antenna Gain) option enabled in BIOS | CSS-IVE-118412 | Passed |  | GC | Automatable | connectivity | Networking and Connectivity | Medium
324 | 14013162436 | Verify stability of Wi-Fi and BT functionality after S3, S4, S5, Warm and cold reboot cycles with ECKV (External Clock Valid) option enabled in BIOS | CSS-IVE-118415 | Passed |  | GC | Automatable | connectivity | Networking and Connectivity | High
325 | 14013162443 | Verify stability of Wi-Fi and BT functionality after CMS cycles with ECKV (External Clock Valid) enabled in BIOS | CSS-IVE-118416 | Passed |  | GC | Automatable | connectivity | Networking and Connectivity | Medium
326 | 14013162522 | Verify "Wake system from S5 " bios option functionality | CSS-IVE-118719 | Passed |  | GC | Automatable | power_management | Power Management | Low
327 | 14013162568 | Verify DPTF Power Boss policy are enumerated to OS by Bios via ACPI table | CSS-IVE-118757 | Passed |  | GC | Automatable | thermal_management | Thermal Management | Low
328 | 14013162583 | Verify RTC Date & Time can be retrieved without Coin battery support and it remains intact after Sx Cycle | CSS-IVE-118765 | Passed |  | GC | Automatable | reset | Platform Config and Board BOM | Medium
329 | 14013162766 | Verify system stability on performing Sleep cycle on freshly preloaded OS post flashing Performance BIOS | CSS-IVE-122084 | Passed |  | GC | Automatable | power_management | Power Management | Low
330 | 14013162768 | Verify system stability on performing Hibernate cycle on freshly preloaded OS post flashing Performance BIOS | CSS-IVE-122085 | Passed |  | GC | Automatable | power_management | Power Management | Low
331 | 14013162773 | Verify system stability on performing reboot cycle on freshly preloaded OS post flashing Performance BIOS | CSS-IVE-122086 | Passed |  | GC | Automatable | power_management | Power Management | Low
332 | 14013162780 | Verify system stability on performing Sleep cycle on freshly preloaded OS post flashing Debug BIOS | CSS-IVE-122088 | Passed |  | GC | Automatable | power_management | Power Management | Low
333 | 14013162786 | Verify system stability on performing Hibernate cycle on freshly preloaded OS post flashing Debug BIOS | CSS-IVE-122089 | Passed |  | GC | Automatable | power_management | Power Management | Low
334 | 14013162791 | Verify system stability on performing reboot cycle on freshly preloaded OS post flashing Debug BIOS | CSS-IVE-122090 | Passed |  | GC | Automatable | power_management | Power Management | Low
335 | 14013162831 | Verify Dual Controller Support - USB4 Hub & USB4 Dock functionality after S4, S5 and warm boot cycles | CSS-IVE-122118 | Passed |  | GC | Jama_Not_Evaluated | io_usb.type_c_subsystem | TCSS | High
336 | 14013162835 | Verify Dual Controller Support - USB4 Hub & USB4 Dock functionality on Hot-Plug | CSS-IVE-122119 | Passed |  | GC | Jama_Not_Evaluated | io_usb.type_c_subsystem | TCSS | Medium
337 | 14013162840 | Verify Dual Controller Support - USB4 Hub & USB4 Dock functionality on Cold-Plug | CSS-IVE-122120 | Passed |  | GC | Jama_Not_Evaluated | io_usb.type_c_subsystem | TCSS | Medium
338 | 14013162849 | Verify USB4 storage functionality hot plug during S4, S5 cycles | CSS-IVE-122124 | Passed |  | GC | Jama_Not_Evaluated | io_usb.type_c_subsystem | TCSS | High
339 | 14013162897 | Validate on board LAN device for RTD3 | CSS-IVE-122356 | Passed |  | GC | Automatable | connectivity | Networking and Connectivity | Medium
340 | 14013162900 | Verify Device Swap during S4 with all Type-C ports - DP and USB(3.0) | CSS-IVE-122475 | Passed |  | GC | Automatable | io_usb.type_c_subsystem | TCSS | High
341 | 14013162903 | Verify Device Swap during S4 with all Type-C ports - DP and USB(2.0) | CSS-IVE-122479 | Passed |  | GC | Automatable | io_usb.type_c_subsystem | TCSS | High
342 | 14013162907 | Verify Device Swap during S4 with all Type-C ports - DP and USB(3.1) | CSS-IVE-122480 | Passed |  | GC | Automatable | io_usb.type_c_subsystem | TCSS | High
343 | 14013162911 | Verify Device Swap during S4 with all Type-C ports - HDMI and USB(3.0) | CSS-IVE-122481 | Passed |  | GC | Automatable | io_usb.type_c_subsystem | TCSS | High
344 | 14013162916 | Verify Device Swap during S4 with all Type-C ports - HDMI and USB(2.0) | CSS-IVE-122482 | Passed |  | GC | Automatable | io_usb.type_c_subsystem | TCSS | High
345 | 14013162920 | Verify Device Swap during S4 with all Type-C ports - HDMI and USB(3.1) | CSS-IVE-122483 | Passed |  | GC | Automatable | io_usb.type_c_subsystem | TCSS | High
346 | 14013162925 | Verify Device Swap during S5 with all Type-C ports - DP and USB(3.0) | CSS-IVE-122484 | Passed |  | GC | Automatable | io_usb.type_c_subsystem | TCSS | High
347 | 14013162937 | Verify Device Swap during S5 with all Type-C ports - DP and USB(2.0) | CSS-IVE-122485 | Passed |  | GC | Automatable | io_usb.type_c_subsystem | TCSS | High
348 | 14013162948 | Verify Device Swap during S5 with all Type-C ports - DP and USB(3.1) | CSS-IVE-122486 | Passed |  | GC | Automatable | io_usb.type_c_subsystem | TCSS | High
349 | 14013162960 | Verify Device Swap during S5 with all Type-C ports - HDMI and USB(3.0) | CSS-IVE-122487 | Passed |  | GC | Automatable | io_usb.type_c_subsystem | TCSS | High
350 | 14013162967 | Verify Device Swap during S5 with all Type-C ports - HDMI and USB(2.0) | CSS-IVE-122488 | Passed |  | GC | Automatable | io_usb.type_c_subsystem | TCSS | High
351 | 14013162974 | Verify Device Swap during S5 with all Type-C ports - HDMI and USB(3.1) | CSS-IVE-122489 | Passed |  | GC | Automatable | io_usb.type_c_subsystem | TCSS | High
352 | 14013163003 | Verify ECKPWRCTL disable when DCI is disabled | CSS-IVE-129750 | Passed |  | GC | Automatable | debug | Debug Interfaces and Traces | Medium
353 | 14013163097 | Verify AMT WEBUI is accessible during sx cycles over Wired LAN | CSS-IVE-130030 | Passed |  | GC | Automatable | manageability | Manageability Support | High
354 | 14013163114 | Verify TCSS D3Cold support when System connected with TBT device | CSS-IVE-129785 | Passed |  | GC | Automatable | io_usb.type_c_subsystem | TCSS | High
355 | 14013163118 | Verify TCSS D3Cold Entry and Exit happens with TBT device connected | CSS-IVE-132636 | Passed |  | GC | Automatable | io_usb.type_c_subsystem | TCSS | Medium
356 | 14013163171 | Verify PCH /CSE/CPU bootstall unlock via USB2DbC | CSS-IVE-132950 | Passed |  | GC | Automatable | debug | Debug Interfaces and Traces | High
357 | 14013163195 | Verify cold boot with USB3.1 Gen2 mass storage device connected across all the Type C ports | CSS-IVE-133024 | Passed |  | GC | Automatable | io_usb.type_c_subsystem | TCSS | High
358 | 14013163205 | Verify System trace via 2-Wire BSSB interface | CSS-IVE-132994 | Passed |  | GC | Automatable | debug | Debug Interfaces and Traces | High
359 | 14013163245 | Verify USB4 Storage enumeration after S4, S5, Warm and Cold boot cycles with PCIE tunneling disabled | CSS-IVE-133074 | Passed |  | GC | Automatable | io_usb.type_c_subsystem | TCSS | High
360 | 14013163258 | Verify USB4 Storage enumeration on hot plug with PCIE tunneling enabled and disabled | CSS-IVE-133075 | Passed |  | GC | Automatable | io_usb.type_c_subsystem | TCSS | Medium
361 | 14013163267 | Verify TBT3 device enumeration on hot plug with PCIE tunneling Enabled and Disabled | CSS-IVE-133077 | Passed |  | GC | Automatable | io_usb.type_c_subsystem | TCSS | High
362 | 14013163296 | Verify RTD3 flow support for Type-C USB4 Storage | CSS-IVE-122098 | Passed |  | GC | Automatable | power_management | TCSS | Medium
363 | 14013163306 | Verify USB4 storage functionality on hot insert and removal and connector reversibility | CSS-IVE-122116 | Passed |  | GC | Automatable | io_usb.type_c_subsystem | TCSS | High
364 | 14013163319 | Validate USB4 Hub Device functionality after CMS Cycles | CSS-IVE-133220 | Passed |  | GC | Automatable | io_usb.type_c_subsystem | TCSS | High
365 | 14013163363 | Validate USB4 Hub Device functionality during CMS Cycles | CSS-IVE-133226 | Passed |  | GC | Automatable | io_usb.type_c_subsystem | TCSS | High
366 | 14013163375 | Validate USB4 Dock Device functionality after CMS Cycles | CSS-IVE-133228 | Passed |  | GC | Automatable | io_usb.type_c_subsystem | TCSS | High
367 | 14013163408 | Validate USB4 Dock Device functionality during CMS Cycles | CSS-IVE-133234 | Passed |  | GC | Automatable | io_usb.type_c_subsystem | TCSS | High
368 | 14013163421 | Verify USB4 Storage functionality after CMS | CSS-IVE-133294 | Passed |  | GC | Automatable | io_usb.type_c_subsystem | TCSS | High
369 | 14013163456 | Verify USB4 storage functionality during CMS | CSS-IVE-133300 | Passed |  | GC | Automatable | io_usb.type_c_subsystem | TCSS | Medium
370 | 14013163459 | Verify vendor ID for USB4 HW controller | CSS-IVE-133309 | Passed |  | GC | Automatable | io_usb.type_c_subsystem | TCSS | Low
371 | 14013163478 | Verify BIOS is configuring the NPK bar and size on S3 exit | CSS-IVE-133311 | Passed |  | GC | Jama_Not_Evaluated | debug | Debug Interfaces and Traces | High
372 | 14013163540 | Verify platform's PL1,PL2 and Tau registers values in MSR and MMIO when Dual Tau option Enabled in Bios with pre and post Sx | CSS-IVE-133578 | Passed |  | GC | Automatable | power_management | Power Management | Medium
373 | 14013163653 | Validate Type-C USB2.0 enumeration over Type-C port with PCIE tunneling enabled and disabled | CSS-IVE-133671 | Passed |  | GC | Automatable | io_usb.type_c_subsystem | TCSS | Medium
374 | 14013163665 | Validate Type-C USB3.0 enumeration over Type-C port with PCIE tunneling enabled and disabled | CSS-IVE-133673 | Passed |  | GC | Automatable | io_usb.type_c_subsystem | TCSS | Medium
375 | 14013163784 | Verify BIOS provides information related to LPM registers from iPC1 interface via buffers | CSS-IVE-133682 | Passed |  | GC | Automatable | power_management | Power Management | Medium
376 | 14013163914 | Validate RTD3 for Touch Panel | CSS-IVE-134023 | Passed |  | GC | Automatable | power_management | Touch & Sensing | Low
377 | 14013163952 | Verify system wakes from Connected Modern Standby (CMS ) state via Touch Panel(I2C) | CSS-IVE-135352 | Passed |  | GC | Automatable | display | Touch & Sensing | Low
378 | 14013163959 | Verify C-state values by limiting TCSS TC-State with TBT device connected | CSS-IVE-135372 | Passed |  | GC | Automatable | io_usb.type_c_subsystem | TCSS | Medium
379 | 14013163970 | Verify BIOS setup options for RFI Spread Spectrum control (SSC) range | CSS-IVE-135386 | Passed |  | GC | Automatable | processor_core | Power Management | Medium
380 | 14013164099 | Verify APIC ID"s updated by BIOS for 24(Core+Atom) Cores in APIC tables | CSS-IVE-135476 | Passed |  | GC | In Production | processor_core | Platform Config and Board BOM | High
381 | 14013164275 | Verify system stability after S3 and S4 cycles using LAN connect over Foxville Port as wake source. | CSS-IVE-136346 | Passed |  | GC | Automatable | connectivity | Networking and Connectivity | Low
382 | 14013164376 | Verify IOM FW version are updated in Bios under TCSS Setup Menu | CSS-IVE-136377 | Passed |  | GC | Automatable | io_usb.type_c_subsystem | TCSS | Low
383 | 14013164390 | Validate on PCIe LAN device for RTD3 | CSS-IVE-136395 | Passed |  | GC | Automatable | connectivity | Networking and Connectivity | Medium
384 | 14013164455 | [OCR] Verify AMT UEFI Boot Options should be Greyed out with Redirection session over Wired LAN | CSS-IVE-135853 | Passed |  | GC | Automatable | manageability | Manageability Support | Medium
385 | 14013164644 | [OCR] Verify OCR_WinRE flow intact after G3 State from AMT Remote session over wired LAN | CSS-IVE-136421 | Passed |  | GC | Automatable | manageability | Manageability Support | Medium
386 | 14013164649 | [OCR] Verify OCR_PBA boot flow intact after G3 State from AMT Remote session over wired LAN | CSS-IVE-136422 | Passed |  | GC | Automatable | manageability | Manageability Support | Medium
387 | 14013164656 | [OCR] Verify OCR_HTTPS boot flow intact after G3 State from AMT Remote session over wired LAN | CSS-IVE-136423 | Passed |  | GC | Automatable | manageability | Manageability Support | Medium
388 | 14013164661 | [OCR] Verify OCR_WinRE Boot flow intact Post Sx State from AMT Remote session over wired LAN | CSS-IVE-136424 | Passed |  | GC | Automatable | manageability | Manageability Support | Medium
389 | 14013164668 | [OCR] Verify OCR_PBA boot flow intact Post Sx State from AMT Remote session over wired LAN | CSS-IVE-136425 | Passed |  | GC | Automatable | manageability | Manageability Support | Medium
390 | 14013164670 | [OCR] Verify OCR_WinRE boot flow functionality over wired LAN When SUT is at BIOS menu | CSS-IVE-138259 | Passed |  | GC | Automatable | manageability | Manageability Support | Medium
391 | 14013164680 | [OCR] Verify OCR_HTTPS boot flow intact Post Sx State from AMT Remote session over wired LAN | CSS-IVE-136426 | Passed |  | GC | Automatable | manageability | Manageability Support | High
392 | 14013164684 | [OCR] Verify OCR_WinRE flow intact from AMT Remote session over wired LAN post generating BSOD | CSS-IVE-138226 | Passed |  | GC | Automatable | manageability | Manageability Support | Medium
393 | 14013164690 | [OCR] Verify OCR_WinRE flow intact from AMT Remote session over wired LAN post generating System Hang | CSS-IVE-138234 | Passed |  | GC | Automatable | manageability | Manageability Support | Medium
394 | 14013164757 | Verify WWAN (5G) Functionality | CSS-IVE-138264 | Passed |  | GC | Automatable | connectivity | Networking and Connectivity | Low
395 | 14013165152 | Verify C state Residency when system is in idle after CS cycle with TBT device connected | CSS-IVE-144839 | Passed |  | GC | Automatable | io_usb.type_c_subsystem | TCSS | High
396 | 14013165178 | Verify Concurrent Type-C Display functionality over Type-C port after S4,S5,warm and cold boot cycles | CSS-IVE-145009 | Passed |  | GC | Automatable | io_usb.type_c_subsystem | TCSS | High
397 | 14013165184 | Verify Concurrent Type-C Display functionality over Type-C port, Display connected when SUT is in S4 and S5 state | CSS-IVE-145010 | Passed |  | GC | Jama_Not_Evaluated | io_usb.type_c_subsystem | TCSS | High
398 | 14013165215 | Verify Concurrent DP Display functionality over Type-C port after S4,S5,warm and cold boot cycles | CSS-IVE-145125 | Passed |  | GC | Automatable | io_usb.type_c_subsystem | TCSS | High
399 | 14013165220 | Verify Concurrent DP-Display functionality over Type-C port, Display connected when SUT is in S4 and S5 state | CSS-IVE-145126 | Passed |  | GC | Jama_Not_Evaluated | io_usb.type_c_subsystem | TCSS | High
400 | 14013165230 | Verify Concurrent HDMI Display functionality over Type-C port after S4,S5,warm and cold boot cycles | CSS-IVE-145128 | Passed |  | GC | Automatable | io_usb.type_c_subsystem | TCSS | High
401 | 14013165239 | Verify Concurrent HDMI-Display functionality over Type-C port, Display connected when SUT is in S4 and S5 state | CSS-IVE-145129 | Passed |  | GC | Jama_Not_Evaluated | io_usb.type_c_subsystem | TCSS | High
402 | 14013165248 | Verify Concurrent Type-C Display and DP Display functionality over Type-C port after S4,S5,warm and cold boot cycles | CSS-IVE-145131 | Passed |  | GC | Automatable | io_usb.type_c_subsystem | TCSS | High
403 | 14013165251 | Verify Concurrent Type-C Display and DP Display functionality over Type-C port, device connected when SUT is in S4 and S5 State | CSS-IVE-145132 | Passed |  | GC | Jama_Not_Evaluated | io_usb.type_c_subsystem | TCSS | High
404 | 14013165266 | Verify Concurrent Type-C Display and HDMI Display functionality over Type-C port after S4,S5,warm and cold boot cycles | CSS-IVE-145134 | Passed |  | GC | Automatable | io_usb.type_c_subsystem | TCSS | High
405 | 14013165268 | Verify Concurrent Type-C Display and HDMI Display functionality over Type-C port, device connected when SUT is in S4 and S5 state | CSS-IVE-145135 | Passed |  | GC | Jama_Not_Evaluated | io_usb.type_c_subsystem | TCSS | High
406 | 14013165277 | Verify Concurrent Type-C Display and Type-C Dock with DP Display functionality over Type-C port after S4,S5,warm and cold boot cycles | CSS-IVE-145140 | Passed |  | GC | Automatable | io_usb.type_c_subsystem | TCSS | High
407 | 14013165279 | Verify Concurrent Type-C Display and Type-C Dock with DP Display functionality over Type-C port, device connected when SUT is in S4 and S5 state | CSS-IVE-145141 | Passed |  | GC | Jama_Not_Evaluated | io_usb.type_c_subsystem | TCSS | High
408 | 14013165283 | Verify Concurrent Type-C Display and Type-C Dock with HDMI Display functionality over Type-C port after S4,S5,warm and cold boot cycles | CSS-IVE-145143 | Passed |  | GC | Automatable | io_usb.type_c_subsystem | TCSS | High
409 | 14013165285 | Verify Concurrent Type-C Display and Type-C Dock with HDMI Display functionality over Type-C port, device connected when SUT is in S4 and S5 state | CSS-IVE-145144 | Passed |  | GC | Jama_Not_Evaluated | io_usb.type_c_subsystem | TCSS | High
410 | 14013165349 | Verify Retimer firmware upgradation from OS using TDT tool | CSS-IVE-145324 | Failed | HSD Fail : 22015562598 : [RPL-Hx][TCSS]: Retimer FW capsule update is not working with the OWR release .cap files | GC | Jama_Not_Evaluated | io_usb.type_c_subsystem | TCSS | Medium
411 | 14013165361 | Verify Retimer firmware Down gradation from OS using TDT tool | CSS-IVE-145370 | Failed | HSD Fail : 22015562598 : [RPL-Hx][TCSS]: Retimer FW capsule update is not working with the OWR release .cap files | GC | Jama_Not_Evaluated | io_usb.type_c_subsystem | TCSS | Medium
412 | 14013165372 | Verify Retimer firmware Down gradation from EFI shell | CSS-IVE-145371 | Failed | HSD Fail : 22015562598 : [RPL-Hx][TCSS]: Retimer FW capsule update is not working with the OWR release .cap files | GC | Jama_Not_Evaluated | io_usb.type_c_subsystem | TCSS | Medium
413 | 14013165375 | Verify Retimer firmware Upgradation from EFI shell | CSS-IVE-145372 | Failed | HSD Fail : 22015562598 : [RPL-Hx][TCSS]: Retimer FW capsule update is not working with the OWR release .cap files | GC | Jama_Not_Evaluated | io_usb.type_c_subsystem | TCSS | Medium
414 | 14013165383 | Verify Concurrent DP Display functionality over Type-C port after S3 Cycles | CSS-IVE-145425 | Passed |  | GC | Automatable | io_usb.type_c_subsystem | TCSS | Medium
415 | 14013165391 | Verify Concurrent HDMI Display functionality over Type-C port after S3 Cycles | CSS-IVE-145426 | Passed |  | GC | Automatable | io_usb.type_c_subsystem | TCSS | Medium
416 | 14013165397 | Verify Concurrent Type-C Display and DP Display functionality over Type-C port after S3 Cycles | CSS-IVE-145427 | Passed |  | GC | Automatable | io_usb.type_c_subsystem | TCSS | Medium
417 | 14013165401 | Verify Concurrent Type-C Display and HDMI Display functionality over Type-C port after S3 Cycles | CSS-IVE-145428 | Passed |  | GC | Automatable | io_usb.type_c_subsystem | TCSS | Medium
418 | 14013165406 | Verify Concurrent Type-C Display and Type-C Dock with DP Display functionality over Type-C port after S3 Cycles | CSS-IVE-145429 | Passed |  | GC | Automatable | io_usb.type_c_subsystem | TCSS | Medium
419 | 14013165413 | Verify Concurrent Type-C Display and Type-C Dock with HDMI Display functionality over Type-C port after S3 Cycles | CSS-IVE-145430 | Passed |  | GC | Automatable | io_usb.type_c_subsystem | TCSS | Medium
420 | 14013165418 | Verify Concurrent Type-C Display functionality over Type-C port after S3 Cycles | CSS-IVE-145431 | Passed |  | GC | Automatable | io_usb.type_c_subsystem | TCSS | Medium
421 | 14013165427 | Verify Concurrent DP Display functionality over Type-C port, device connected when SUT is in S3 state | CSS-IVE-145636 | Passed |  | GC | Automatable | io_usb.type_c_subsystem | TCSS | Medium
422 | 14013165430 | Verify Concurrent HDMI Display functionality over Type-C port, device connected when SUT is in S3 state | CSS-IVE-145637 | Passed |  | GC | Automatable | io_usb.type_c_subsystem | TCSS | Medium
423 | 14013165431 | Verify Concurrent Type-C Display and DP Display functionality over Type-C port, device connected when SUT is in S3 state | CSS-IVE-145638 | Passed |  | GC | Automatable | io_usb.type_c_subsystem | TCSS | Medium
424 | 14013165436 | Verify Concurrent Type-C Display and HDMI Display functionality over Type-C port, device connected when SUT is in S3 state | CSS-IVE-145639 | Passed |  | GC | Automatable | io_usb.type_c_subsystem | TCSS | Medium
425 | 14013165438 | Verify Concurrent Type-C Display and Type-C Dock with DP Display functionality over Type-C port, device connected when SUT is in S3 Cycles | CSS-IVE-145640 | Passed |  | GC | Automatable | io_usb.type_c_subsystem | TCSS | Medium
426 | 14013165440 | Verify Concurrent Type-C Display and Type-C Dock with HDMI Display functionality over Type-C port, device connected when SUT is in S3 state | CSS-IVE-145641 | Passed |  | GC | Automatable | io_usb.type_c_subsystem | TCSS | Medium
427 | 14013165443 | Verify Concurrent Type-C Display functionality over Type-C port, device connected when SUT is in S3 state | CSS-IVE-145642 | Passed |  | GC | Automatable | io_usb.type_c_subsystem | TCSS | Medium
428 | 14013165445 | Verify Concurrent Type-C Display functionality over Type-C port after CMS Cycles | CSS-IVE-145653 | Passed |  | GC | Automatable | io_usb.type_c_subsystem | TCSS | Medium
429 | 14013165449 | Verify Concurrent Type-C Display functionality over Type-C port, Device connected when SUT is in CMS State | CSS-IVE-145654 | Passed |  | GC | Automatable | io_usb.type_c_subsystem | TCSS | Medium
430 | 14013165473 | Verify connection Swap during S4 and S5 with all Type-C ports - DP, HDMI and USB | CSS-IVE-145216 | Passed |  | GC | Automatable | io_usb.type_c_subsystem | TCSS | High
431 | 14013165480 | Verify connection Swap during S4 and S5 with all Type-C ports - USB3.1 Gen2, USB3.0 Hub and USB2.0 | CSS-IVE-145223 | Passed |  | GC | Automatable | io_usb.type_c_subsystem | TCSS | High
432 | 14013165539 | Verify ACPI _DSM method implementation to Add ISH based Dynamic SAR support in BIOS | CSS-IVE-145819 | Passed |  | GC | Automatable | sensor | Touch & Sensing | Low
433 | 14013165605 | [OCR] Verify Windows Recovery Environment (WinRE) Boot flow for One Click Recovery before and after CMS cycle | CSS-IVE-146960 | Passed |  | GC | Automatable | manageability | Manageability Support | High
434 | 14013165719 | [OCR] Verify OCR_WinRE flow intact after G3 State from AMT Remote session over Wireless LAN | CSS-IVE-147150 | Passed |  | GC | Automatable | manageability | Manageability Support | Medium
435 | 14013165731 | [OCR] Verify OCR_PBA boot flow intact after G3 State from AMT Remote session over Wireless LAN | CSS-IVE-147151 | Passed |  | GC | Automatable | manageability | Manageability Support | Medium
436 | 14013165744 | [OCR] Verify OCR_HTTPS boot flow intact after G3 State from AMT Remote session over Wireless LAN | CSS-IVE-147152 | Passed |  | GC | Automatable | manageability | Manageability Support | Medium
437 | 14013165750 | [OCR] Verify OCR_WinRE Boot flow intact Post Sx State from AMT Remote session over Wireless LAN | CSS-IVE-147153 | Passed |  | GC | Automatable | manageability | Manageability Support | Medium
438 | 14013165754 | [OCR] Verify OCR_PBA boot flow intact Post Sx State from AMT Remote session over Wireless LAN | CSS-IVE-147154 | Passed |  | GC | Automatable | manageability | Manageability Support | Medium
439 | 14013165756 | [OCR] Verify OCR_WinRE boot flow functionality over Wireless LAN When SUT is at BIOS menu | CSS-IVE-147155 | Passed |  | GC | Automatable | manageability | Manageability Support | Medium
440 | 14013165758 | [OCR] Verify OCR_HTTPS boot flow intact Post Sx State from AMT Remote session over Wireless LAN | CSS-IVE-147156 | Passed |  | GC | Automatable | manageability | Manageability Support | High
441 | 14013165760 | [OCR] Verify OCR_WinRE flow intact from AMT Remote session over Wireless LAN post generating BSOD | CSS-IVE-147157 | Passed |  | GC | Automatable | manageability | Manageability Support | Medium
442 | 14013165764 | [OCR] Verify OCR_WinRE flow intact from AMT Remote session over Wireless LAN post generating System Hang | CSS-IVE-147158 | Passed |  | GC | Automatable | manageability | Manageability Support | Medium
443 | 14013165921 | [OCR] Verify Windows Recovery Environment (WinRE) Boot flow for One Click Recovery before and after CMS cycle | CSS-IVE-147187 | Passed |  | GC | Automatable | manageability | Manageability Support | High
444 | 14013165927 | Verify PRR should return MRST with WWAN enable/disable in BIOS | CSS-IVE-147235 | Passed |  | GC | Automatable | connectivity | Networking and Connectivity | Low
445 | 14013166261 | Validate Boot flow with different GT frequency bins as per BIOS menu | CSS-IVE-90637 | Passed |  | GC | Automatable | graphics | Display, Graphics, Video and Audio | Medium
446 | 14013166925 | Verify Fast Boot Timing is impacted not more than threshold limit with and without TPM enabled | CSS-IVE-80274 | Passed |  | GC | Automatable | power_and_perf | Performance and Responsiveness | Medium
447 | 14013166943 | Verify that system falls back to full boot mode when Intel RST Premium and OROM UI & banner are enabled even with fast boot enabled | CSS-IVE-80273 | Passed |  | GC | Automatable | power_and_perf | Performance and Responsiveness | Low
448 | 14013166957 | System should continue to boot in fast boot mode even after output console is changed | CSS-IVE-80300 | Passed |  | GC | Automatable | power_and_perf | Performance and Responsiveness | Medium
449 | 14013167005 | Verify additional restart occurs when system falls back from fast boot to full boot with TPM enabled | CSS-IVE-80322 | Passed |  | GC | Automatable | power_and_perf | Performance and Responsiveness | Low
450 | 14013167054 | System should fall back to full boot from fast boot when it detects CPU replacement | CSS-IVE-80241 | Passed |  | GC | Automatable | power_and_perf | Performance and Responsiveness | Medium
451 | 14013167084 | Verify system attains responsiveness metrics with PTT enabled Corporate IFWI and with OS installed on NVMe SSD | CSS-IVE-101008 | Passed |  | GC | Automation Not Possible | power_and_perf | Performance and Responsiveness | Medium
452 | 14013167263 | Verify responsiveness metrics are attained by system flashed with PTT enabled Corporate IFWI + Internal performance BIOS with IOMMU enabled | CSS-IVE-118814 | Passed |  | GC | Automatable | power_and_perf | Performance and Responsiveness | High
453 | 14013167283 | Verify responsiveness metrics are attained by system flashed with PTT enabled Corporate IFWI + External performance BIOS with IOMMU enabled | CSS-IVE-118816 | Passed |  | GC | Automatable | power_and_perf | Performance and Responsiveness | High
454 | 14013167326 | Verify responsiveness metrics are attained by system flashed with ((Pre_Prod IFWI) or (Prod IFWI)) + Internal BIOS and with IOMMU disabled | CSS-IVE-118818 | Passed |  | GC | Automatable | power_and_perf | Performance and Responsiveness | High
455 | 14013167336 | Verify responsiveness metrics are attained by system flashed with Pre_Prod IFWI + Internal BIOS and with IOMMU enabled with exception list | CSS-IVE-118824 | Passed |  | GC | Automatable | power_and_perf | Performance and Responsiveness | High
456 | 14013167355 | Verify responsiveness metrics are attained by system flashed with ((Pre_Prod IFWI) or (Prod IFWI)) + External BIOS and with IOMMU disabled | CSS-IVE-118825 | Passed |  | GC | Automatable | power_and_perf | Performance and Responsiveness | High
457 | 14013167380 | Verify responsiveness metrics are attained by system flashed with ((Pre_Prod IFWI) or (Prod IFWI)) + External BIOS and with IOMMU enabled with exception list | CSS-IVE-118826 | Passed |  | GC | Automatable | power_and_perf | Performance and Responsiveness | High
458 | 14013167401 | Verify Cold Boot time is inline with responsiveness metrics when Pre-boot DMA protection disabled | CSS-IVE-118827 | Passed |  | GC | Automatable | power_and_perf | Performance and Responsiveness | Medium
459 | 14013167451 | Verify responsiveness metrics are attained with Pre-boot DMA protection enabled with a TBT storage device plugged in | CSS-IVE-118828 | Passed |  | GC | Automatable | power_and_perf | Performance and Responsiveness | High
460 | 14013167486 | Verify Cold Boot time is inline with responsiveness metrics when Pre-boot DMA protection enabled with a TBT storage device plugged in | CSS-IVE-118829 | Passed |  | GC | Automatable | power_and_perf | Performance and Responsiveness | Medium
461 | 14013167520 | Verify Cold Boot time is inline with responsiveness metrics when Pre-boot DMA protection enabled without any TBT devices plugged in | CSS-IVE-118830 | Passed |  | GC | Automatable | power_and_perf | Performance and Responsiveness | Medium
462 | 14013167540 | Verify responsiveness metrics are attained with Pre-boot DMA protection Disabled | CSS-IVE-118831 | Passed |  | GC | Automatable | power_and_perf | Performance and Responsiveness | High
463 | 14013167560 | Verify responsiveness metrics are attained with Pre-boot DMA protection enabled without any TBT devices plugged in | CSS-IVE-118832 | Passed |  | GC | Automatable | power_and_perf | Performance and Responsiveness | High
464 | 14013167579 | Verify responsiveness metrics are attained by system flashed with Pre_Prod IFWI + External BIOS and with IOMMU enabled with exception list | CSS-IVE-118889 | Passed |  | GC | Automatable | power_and_perf | Performance and Responsiveness | High
465 | 14013167606 | Verify system attains responsiveness metrics with PTT enabled Corporate IFWI (1x32MB) size and with OS installed on NVMe SSD | CSS-IVE-133065 | Passed |  | GC | Automation Not Possible | power_and_perf | Performance and Responsiveness | Medium
466 | 14013168420 | Verify Enable / Disable DIMM per channel. | CSS-IVE-75403 | Passed |  | GC | Automatable | memory | Memory Technologies and Topologies | High
467 | 14013168467 | Verify Enable/Disable MRC ECC Option in BIOS | CSS-IVE-80051 | Passed |  | GC | Automatable | memory | Platform Config and Board BOM | Low
468 | 14013168646 | Verify dual channel memory SODIMM DDR5 3733Mhz-2x8GB is functioning | CSS-IVE-114564 | Passed |  | GC | Automatable | memory | Memory Technologies and Topologies | Medium
469 | 14013168677 | Verify UDIMM DDR5 3733Mhz-16GB memory module is functioning | CSS-IVE-114598 | Passed |  | GC | Automatable | memory | Memory Technologies and Topologies | Medium
470 | 14013168703 | Verify Memory LPDDR5 16GB Memory Down configuration functionality | CSS-IVE-115222 | Passed |  | GC | Automatable | memory | Memory Technologies and Topologies | Medium
471 | 14013169014 | Verify MRC training for Rank 2 (2 channels and 2 DIMMS per channel Dual Rank(16GB and 32GB)) | CSS-IVE-133689 | Passed |  | GC | Automatable | memory | Memory Technologies and Topologies | Low
472 | 14013169069 | Verify System memory using Windows Memory Diagnostics tool (Extended) | CSS-IVE-135381 | Passed |  | GC | Automatable | memory | Memory Technologies and Topologies | High
473 | 14013169083 | Verify System memory using Windows Memory Diagnostics tool (Basic) before S3 | CSS-IVE-135459 | Passed |  | GC | Automatable | memory | Memory Technologies and Topologies | Medium
474 | 14013169091 | Verify System memory using Windows Memory Diagnostics tool (Basic) After S3 | CSS-IVE-135460 | Passed |  | GC | Automatable | memory | Memory Technologies and Topologies | Medium
475 | 14013169094 | Verify System memory using Windows Memory Diagnostics tool (Basic) After S4 | CSS-IVE-135461 | Passed |  | GC | Automatable | memory | Memory Technologies and Topologies | Medium
476 | 14013169103 | Verify System memory using Windows Memory Diagnostics tool (Basic) Before S4 | CSS-IVE-135462 | Passed |  | GC | Automatable | memory | Memory Technologies and Topologies | Medium
477 | 14013172891 | Verify SUT shutdown (S5) when the Power Button is held in EDK Shell with only AC is plugged-in | CSS-IVE-119473 | Passed |  | GC | Automatable | reset | Embedded controller and Power sources | Low
478 | 14013172897 | Verify SUT shutdown (S5) when the Power Button is held in BIOS Setup with only AC plugged-in | CSS-IVE-119476 | Passed |  | GC | Automatable | reset | Embedded controller and Power sources | Low
479 | 14013172936 | Verify USB Type-C device Connector reversibility functionality after Sx (S3,S4,S5)and reboot cycles | CSS-IVE-99709 | Passed |  | GC | Automatable | io_usb.type_c_subsystem | TCSS | Medium
480 | 14013173003 | Verify if SUT wakes from Connected Modern Standby on plug/unplug of Type-C Dock over Type-C port | CSS-IVE-101188 | Passed |  | GC | Automatable | io_usb.type_c_subsystem | TCSS | Medium
481 | 14013173005 | Verify if SUT wakes from Connected Modern Standby on plug/unplug of Display monitor over Type-C port | CSS-IVE-101189 | Passed |  | GC | Automatable | io_usb.type_c_subsystem | TCSS | Medium
482 | 14013173086 | Verify battery charging is proper even after system crash - AC brick | CSS-IVE-94237 | Passed |  | GC | Automatable | power_management.battery | Embedded controller and Power sources | Medium
483 | 14013173102 | Verify Package TDP limit gets reflected correctly at OS | CSS-IVE-72558 | Passed |  | GC | Automatable | power_management | Power Management | Low
484 | 14013173157 | [Golden Config] Verify CPU package C10 residence in AC and DC | CSS-IVE-71594 | Passed |  | GC | Automatable | power_management | Power Management | Medium
485 | 14013173337 | [FSP][GCC]: Bios should not send End of POST (EOP) MEI message during ME Recovery/Error/Disabled state | CSS-IVE-132869 | Passed |  | GC | Automatable | manageability | Manageability Support | Low
486 | 14013173956 | Check BIOS shall display setup option for Graphics Frequency with S3 & S4 cycles | CSS-IVE-63290 | Passed |  | GC | Automatable | graphics | Display, Graphics, Video and Audio | High
487 | 14013173981 | Validate GFx RC6 flow by exercising BIOS menu options (C state cycling) | CSS-IVE-44275 | Passed |  | GC | Automatable | graphics | Display, Graphics, Video and Audio | Medium
488 | 14013173986 | Verify Subsystem IDs for native devices in CPU-SA | CSS-IVE-44343 | Failed | HSD Fail: 16017171844 : [RPL-S B1 Production][NATIVE][UPGRADE][RPL-HX]: Observing multiple errors after running latest selftest tool v139 | GC | Automatable | system | Display, Graphics, Video and Audio | Low
489 | 14013174002 | Verify Dual display is working in Clone mode (onboard eDP+HDMI) | CSS-IVE-67824 | Passed |  | GC | Automatable | display | Display, Graphics, Video and Audio | Medium
490 | 14013174007 | Verify max resolution with different display monitors | CSS-IVE-69091 | Passed |  | GC | Automatable | display | Display, Graphics, Video and Audio | Medium
491 | 14013174046 | Verify Dual display in Extended mode with eDP+HDMI with supported max and min resolutions | CSS-IVE-70022 | Passed |  | GC | Automatable | display | Display, Graphics, Video and Audio | Low
492 | 14013174262 | Check if BIOS supports the multiple DVMT option | CSS-IVE-92231 | Passed |  | GC | Automatable | graphics | Display, Graphics, Video and Audio | High
493 | 14013174424 | Verify PlayReady3 functionality before & after S3 | CSS-IVE-97319 | Passed |  | GC | Automatable | content_protection | Display, Graphics, Video and Audio | Medium
494 | 14013174432 | Verify PlayReady3 functionality before & after S4 | CSS-IVE-97320 | Passed |  | GC | Automatable | content_protection | Display, Graphics, Video and Audio | Medium
495 | 14013174439 | Verify PlayReady3 functionality before & after S5 | CSS-IVE-97321 | Passed |  | GC | Automatable | content_protection | Display, Graphics, Video and Audio | Medium
496 | 14013174444 | Verify timeout errors should not get registered in Event Viewer during AV Stress testing over WIFI connectivity | CSS-IVE-97332 | Passed |  | GC | Automatable | audio.cavs | Display, Graphics, Video and Audio | High
497 | 14013174639 | Verify 8K Display Panel enumeration in Device Manager with S3 cycles | CSS-IVE-100921 | Passed |  | GC | Automatable | display | Display, Graphics, Video and Audio | Medium
498 | 14013174645 | Verify 8K Display Panel enumeration in Device Manager with S4,S5, cold and warm reset cycles | CSS-IVE-100966 | Passed |  | GC | Automatable | display | Display, Graphics, Video and Audio | Medium
499 | 14013174739 | Verify 4K Display Panel enumeration in Device Manager before and after S3 cycle | CSS-IVE-101927 | Passed |  | GC | Automatable | display | Display, Graphics, Video and Audio | Medium
500 | 14013174791 | Verify PlayReady3 functionality on external display pre and post S3 cycle | CSS-IVE-114696 | Passed |  | GC | Automatable | content_protection | Display, Graphics, Video and Audio | Medium
501 | 14013175160 | Verify Gen4 Discrete Graphics basic functionality over x16 PEG slot with CMS cycles | CSS-IVE-133856 | Passed |  | GC | Automatable | graphics | Display, Graphics, Video and Audio | Medium
502 | 14013175166 | Verify Gen4 Discrete Graphics basic functionality on x16 PEG slot with DMS cycles | CSS-IVE-133862 | Passed |  | GC | Automatable | graphics | Display, Graphics, Video and Audio | Medium
503 | 14013175171 | Verify Gen4 Discrete Graphics basic functionality on x4 PCIE Gen4 slot with Sx cycles | CSS-IVE-133865 | Passed |  | GC | Automatable | graphics | Display, Graphics, Video and Audio | Medium
504 | 14013175174 | Verify Gen4 Discrete Graphics basic functionality on x4 PCIE Gen4 slot with CMS cycles | CSS-IVE-133866 | Passed |  | GC | Automatable | graphics | Display, Graphics, Video and Audio | Medium
505 | 14013175199 | Verify Gfx BIOS Work around to enable proper GAW (Guest Address Width)/HAW (Host Address Width) support | CSS-IVE-135390 | Passed |  | GC | Automatable | graphics | Display, Graphics, Video and Audio | Low
506 | 14013175425 | Verify PlayReady3 functionality on external display pre and post S4 and S5 cycle | CSS-IVE-145190 | Passed |  | GC | Automatable | content_protection | Display, Graphics, Video and Audio | Medium
507 | 14013175491 | Verify Gen4 Discrete Graphics basic functionality on x4 PCIE Gen4 slot with warm and cold reboot cycles | CSS-IVE-145393 | Passed |  | GC | Automatable | graphics | Display, Graphics, Video and Audio | Medium
508 | 14013175635 | Verify if system can display debug messages on Debug BIOS and does not display debug messages on Release BIOS | CSS-IVE-44396 | Passed |  | GC | Automatable | debug | Debug Interfaces and Traces | Medium
509 | 14013175768 | Verify USB Type-C device is reported as an ACPI device under OS Device Manager | CSS-IVE-64383 | Passed |  | GC | Automatable | io_usb.type_c_subsystem | TCSS | High
510 | 14013175770 | Verify data transfer functionality over Type C port after Cold Boot , S3, S4, S5 Cycles | CSS-IVE-64384 | Passed |  | GC | Automatable | io_usb.type_c_subsystem | TCSS | Medium
511 | 14013175775 | Verify _PLD and _UPC capability for all USB ports | CSS-IVE-64386 | Passed |  | GC | Automatable | io_usb.type_c_subsystem | TCSS | High
512 | 14013175832 | Verify Blu-Ray 2.2 playback support using HDMI 2.2 | CSS-IVE-79886 | Passed |  | GC | Automatable | display | Display, Graphics, Video and Audio | Low
513 | 14013175866 | Verify USB3.0 Hub detection & functionality in OS, EFI, BIOS over USB Type-A and Type-C port | CSS-IVE-67806 | Passed |  | GC | Jama_Not_Evaluated | io_usb.type_c_subsystem | TCSS | High
514 | 14013175871 | Verify USB ports & USB hub are working properly in OS and EFI with USB 2.0 ,USB 3.0 bootable and non-bootable devices | CSS-IVE-67819 | Passed |  | GC | Automatable | io_usb | Internal and External Storage | Medium
515 | 14013175873 | Validate hot plug & unplug of USB2.0/3.0 mass storage and USB camera functionality over USB Type-A port for 10 cycles | CSS-IVE-69087 | Passed |  | GC | Automatable | io_usb | Internal and External Storage | Low
516 | 14013175888 | Verifying Driver Enable/ Disable from OS device manager for I2C/UART/SPI | CSS-IVE-69877 | Passed |  | GC | Jama_Not_Evaluated | io_general | Flex I/O and Internal Buses | Medium
517 | 14013175921 | Verify that the I2C0 Device Touch Pad enumerating properly or not. | CSS-IVE-70831 | Passed |  | GC | Automatable | display | Touch & Sensing | Low
518 | 14013175942 | Verify bios options and check for BIOS set retain after CMOS battery clear in the USB configuration page | CSS-IVE-70858 | Passed |  | GC | Automatable | system | Flex I/O and Internal Buses | High
519 | 14013175948 | Verify Intel Smart Sound Technology & DMIC Hardware ID in OS after multiple S3 & S4 cycles | CSS-IVE-70895 | Passed |  | GC | Automatable | audio | Display, Graphics, Video and Audio | Medium
520 | 14013176023 | Verify POST Serial Debug Message support via PCH LPSS UART0 and UART2 | CSS-IVE-71066 | Passed |  | GC | Jama_Not_Evaluated | debug | Debug Interfaces and Traces | Medium
521 | 14013176036 | Verify status of USB type C device connected to USB hub /DP for single S3/S0iX and S4 cycle | CSS-IVE-71073 | Passed |  | GC | Automation Not Possible | io_usb.type_c_subsystem | TCSS | Medium
522 | 14013176039 | Verify PDT Unlock Message - Enable/Disable option in Debug BIOS log | CSS-IVE-71074 | Passed |  | GC | Jama_Not_Evaluated | debug | Flex I/O and Internal Buses | Medium
523 | 14013176088 | Verify disable/enable USB3.0 ports in BIOS and its corresponding behavior in OS | CSS-IVE-80983 | Passed |  | GC | Automatable | io_usb | Internal and External Storage | Medium
524 | 14013176172 | Verify Touch Panel should be enumerated as a PCI device | CSS-IVE-86487 | Passed |  | GC | Automatable | display | Touch & Sensing | Low
525 | 14013176227 | Verify Connected modern Standby (CMS) cycle with AMT features enabled in BIOS | CSS-IVE-73190 | Passed |  | GC | Automatable | manageability | Manageability Support | Medium
526 | 14013176353 | Verify USB2 ports enabled by default in BIOS and its Functionality in EFI/Windows OS (Only for DT/Halo/AIO) | CSS-IVE-88799 | Passed |  | GC | Automatable | io_usb.type_c_subsystem | TCSS | Medium
527 | 14013176393 | Verify system exposes LPSS UART as Legacy UART Device | CSS-IVE-71062 | Passed |  | GC | Jama_Not_Evaluated | debug | Debug Interfaces and Traces | Medium
528 | 14013176439 | Verify OS boot and enumeration of PCIe based Storage devices with default controller | CSS-IVE-76099 | Passed |  | GC | Automatable | storage | Internal and External Storage | High
529 | 14013176487 | Verify detection and functionality of PCIe AIC M.2 SSD as Secondary Boot Media | CSS-IVE-95330 | Passed |  | GC | Automatable | storage | Internal and External Storage | High
530 | 14013176544 | Verify BIOS detects PCIe device connected over X1/X4 slot with remapping enabled on M.2 slot | CSS-IVE-97354 | Passed |  | GC | Automatable | storage | Internal and External Storage | Medium
531 | 14013176669 | Verify SUT support Debug Trace log capture via TAP over JTAG when SUT is in Sleep state (Route traces to PTI) | CSS-IVE-99697 | Passed |  | GC | Automatable | debug | Debug Interfaces and Traces | High
532 | 14013176742 | Verify NVMe SSD achieve SLP_S0 residency during CS | CSS-IVE-101337 | Passed |  | GC | Automatable | storage | Internal and External Storage | Medium
533 | 14013176752 | Verify M.2 SSD achieve SLP_S0 residency during long hours of CS-idle time | CSS-IVE-101339 | Passed |  | GC | Automatable | storage | Internal and External Storage | Medium
534 | 14013176807 | Verify PCIe SD Card detection after multiple cycles of plug and play media file | CSS-IVE-101602 | Passed |  | GC | Automatable | storage | Internal and External Storage | Medium
535 | 14013176813 | Verify PCIe SD Card detection after multiple cycles of plug and play media file with Sx cycles | CSS-IVE-101603 | Passed |  | GC | Automatable | storage | Internal and External Storage | High
536 | 14013176879 | Verify Clear LPP_CTL.LPMEN bit before initializing Trace Hub | CSS-IVE-102188 | Passed |  | GC | Automatable | debug | Debug Interfaces and Traces | Medium
537 | 14013176896 | Verify Initialize system memory as trace buffers for CPU Trace Hub | CSS-IVE-102403 | Passed |  | GC | Automatable | debug | Debug Interfaces and Traces | Medium
538 | 14013176898 | Verify Initialize system memory as trace buffers for PCH Trace Hub | CSS-IVE-102404 | Passed |  | GC | Automatable | debug | Debug Interfaces and Traces | Medium
539 | 14013176901 | Verify System exposes debug interface that complies with Debug Port Specification | CSS-IVE-102444 | Passed |  | GC | Automatable | debug | Debug Interfaces and Traces | Medium
540 | 14013176907 | Verify "Unlock USB Overcurrent Pins for NOA usage" BIOS policy/option | CSS-IVE-102447 | Passed |  | GC | Automatable | debug | Debug Interfaces and Traces | Medium
541 | 14013176909 | Verify USB3 DbC enumeration by Enable/Disable USB Overcurrent option in BIOS | CSS-IVE-102449 | Passed |  | GC | Automatable | debug | Debug Interfaces and Traces | High
542 | 14013177021 | Verify remapped NVME RTD3 support with default config in DC Mode | CSS-IVE-113650 | Passed |  | GC | Automatable | storage | Internal and External Storage | High
543 | 14013177242 | Verify VMD SATA device boot and system stability after Sx cycles | CSS-IVE-115636 | Passed |  | GC | Automatable | storage | Internal and External Storage | Medium
544 | 14013177245 | Verify VMD NVMe device boot and system stability after Sx cycles | CSS-IVE-115637 | Passed |  | GC | Jama_Not_Evaluated | storage | Internal and External Storage | Medium
545 | 14013177386 | Verify SATA disabling flow with NVMe as a boot source | CSS-IVE-117876 | Passed |  | GC | Automatable | storage | Internal and External Storage | Medium
546 | 14013177684 | Verify warm reset and Sx cycle with PCIe Gen4 NVMe SSD connected over PCIe Gen4 supported X4 slot | CSS-IVE-119125 | Passed |  | GC | Automatable | storage | Internal and External Storage | High
547 | 14013177694 | Verify system boot and Sx cycle with Gen2 SATA SSD connected over PCIe AIC on PCie Gen4 supported X4 slot | CSS-IVE-119214 | Passed |  | GC | Automatable | storage | Internal and External Storage | Medium
548 | 14013177820 | Verify NVMe device boot and system stability after Sx with VMD port disabled | CSS-IVE-129730 | Passed |  | GC | Automatable | storage | Internal and External Storage | High
549 | 14013177822 | Verify OS installation and system stability after Sx with NVME connected in PCH slot with VMD port disabled | CSS-IVE-129731 | Passed |  | GC | Automatable | storage | Internal and External Storage | High
550 | 14013177825 | Verify OS installation and system stability after Sx with SATA device connected in PCH slot with VMD port disabled | CSS-IVE-129732 | Passed |  | GC | Automatable | storage | Internal and External Storage | High
551 | 14013177838 | Verify NVMe device boot and system stability after Sx with VMD port enabled | CSS-IVE-129735 | Passed |  | GC | Automatable | storage | Internal and External Storage | High
552 | 14013177951 | Verify ITH connection establishment via TAP over JTAG | CSS-IVE-132986 | Passed |  | GC | Automatable | debug | Debug Interfaces and Traces | High
553 | 14013177997 | Verify ModPHY SUS Power Gating is enabled from A1 silicon onwards. | CSS-IVE-133068 | Passed |  | GC | Automatable | processor_core | Flex I/O and Internal Buses | Low
554 | 14013178043 | Verify Touch Panel(I2C) enumeration and functionality in OS pre and post Sx cycles | CSS-IVE-133612 | Passed |  | GC | Automatable | display | Touch & Sensing | Medium
555 | 14013178072 | Verify T-mod settings in BIOS for display codec | CSS-IVE-133681 | Passed |  | GC | Automatable | audio | Display, Graphics, Video and Audio | Medium
556 | 14013178238 | Verify PCIe controller enters D3 when function disabled | CSS-IVE-135690 | Passed |  | GC | Automatable | power_management | Flex I/O and Internal Buses | Medium
557 | 14013178242 | Verify PCI_CFG_DIS bit is set in the Private configuration space | CSS-IVE-135697 | Passed |  | GC | Automatable | io_pcie.pcie | Flex I/O and Internal Buses | Medium
558 | 14013178349 | [FSP]Verify Component info with each FSP Components | CSS-IVE-144431 | Passed |  | GC | Automatable | system | Industry Specs and Open source initiatives | Medium
559 | 14013178351 | [FSP][GCC]Verify Component info with each FSP Components | CSS-IVE-144433 | Passed |  | GC | Automatable | system | Industry Specs and Open source initiatives | Medium
560 | 14013178355 | [FSP]Verify build and release type of FSP Component | CSS-IVE-144435 | Passed |  | GC | Automatable | system | Industry Specs and Open source initiatives | Medium
561 | 14013178356 | [FSP][GCC]: Verify build and release type of FSP Component | CSS-IVE-144436 | Passed |  | GC | Automatable | system | Industry Specs and Open source initiatives | Medium
562 | 14013178358 | [FSP]: Verify FSP_RESERVED_MEMORY_RESOURCE _HOB and FSP_NON_VOLATILE_STORAGE_HOB table is available in FSP log | CSS-IVE-144437 | Passed |  | GC | Automatable | system | Industry Specs and Open source initiatives | Medium
563 | 14013178359 | [FSP][GCC]: Verify FSP_RESERVED_MEMORY_RESOURCE _HOB and FSP_NON_VOLATILE_STORAGE_HOB table is available in FSP log | CSS-IVE-144438 | Passed |  | GC | Automatable | system | Industry Specs and Open source initiatives | Medium
564 | 14013178862 | Verify Sx cycles before and after remapping of NVMe device Through VMD | CSS-IVE-144696 | Passed |  | GC | Automatable | storage | Internal and External Storage | High
565 | 14013178866 | Verify reboot cycles before and after remapping of NVMe device Through VMD | CSS-IVE-144697 | Passed |  | GC | Automatable | storage | Internal and External Storage | High
566 | 14013178873 | Verify System boot and Sx cycle with SATA Disk as boot source and Remapped PCIe Pass Through Device as Data Disk through VMD | CSS-IVE-144699 | Passed |  | GC | Automatable | storage | Internal and External Storage | Medium
567 | 14013178885 | Verify PCIe GEN5 HS-Phy_FW_Version displayed in BIOS | CSS-IVE-145199 | Passed |  | GC | Automatable | io_pcie | Flex I/O and Internal Buses | Low
568 | 14013178916 | Verify BIOS support for [CNV][WIFI] New ACPI table WTAS - Wi-Fi time Average SAR | CSS-IVE-145681 | Passed |  | GC | Automatable | connectivity | Networking and Connectivity | Low
569 | 14013178922 | Verify that PSMI Handler reservation happened before MRC_DONE | CSS-IVE-145685 | Passed |  | GC | Automatable | debug | Debug Interfaces and Traces | Medium
570 | 14013178960 | Verify package C10 after hot-plugging and hot-unplugging NVMe SSD over PEG60 Slot | CSS-IVE-145701 | Passed |  | GC | Jama_Not_Evaluated | io_pcie.pcie | Flex I/O and Internal Buses | High
571 | 14013179011 | Verify _DSD method for D3 enable/disable in VMD scope | CSS-IVE-145690 | Passed |  | GC | Automatable | storage | Internal and External Storage | Medium
572 | 14013179066 | Verify preconfigured BLE HID devices are auto connected in UEFI mode after S4 , S5 , cold reboot and warm reboot cycles | CSS-IVE-145054 | Passed |  | GC | Automatable | connectivity | Networking and Connectivity | High
573 | 14013179082 | Verify CNVi Bluetooth functionality in OS pre and post S4 , S5 , warm and cold reboot cycles | CSS-IVE-145038 | Passed |  | GC | Automatable | connectivity | Networking and Connectivity | High
574 | 14013179088 | Verify CNVi WLAN Functionality in OS pre and post S4 , S5 , warm and cold reboot cycles | CSS-IVE-145041 | Passed |  | GC | Automatable | connectivity | Networking and Connectivity | High
575 | 14013179099 | Verify display check on HDMI when connected via DP 1.2 to HDMI dongle | CSS-IVE-71258 | Passed |  | GC | Automatable | system | Display, Graphics, Video and Audio | Low
576 | 14013179158 | Verify USB2.0/3.0 device functionality on cold plug over USB2.0 and USB3.0 Type-A port before and after S3,S4 state | CSS-IVE-62689 | Passed |  | GC | Automatable | io_usb | Internal and External Storage | High
577 | 14013179182 | Validate Type-C USB3.0 Host Mode (Type-C to A) functionality - device connected to Hub, Cable connected when SUT is in Sx state | CSS-IVE-63571 | Passed |  | GC | Automatable | io_usb.type_c_subsystem | TCSS | High
578 | 14013179188 | Verify USB 2.0 devices functionality check over USB Type-C along with Sx cycles | CSS-IVE-63568 | Passed |  | GC | Automatable | io_usb.type_c_subsystem | TCSS | Medium
579 | 14013179201 | Verify if BIOS defaults can be saved and restored back in setup menu by configuring CMOS battery | CSS-IVE-62405 | Passed |  | GC | Jama_Not_Evaluated | system | Flex I/O and Internal Buses | Low
580 | 14013179352 | Verify platform can be able to send and receive data over serial port(capture windbg) | CSS-IVE-97330 | Passed |  | GC | Jama_Not_Evaluated | debug | Debug Interfaces and Traces | High
581 | 14013179362 | Verify OS debug support using Windbg debugging via USB3.0 debug port during SUT resume from S4, S5 state | CSS-IVE-101497 | Passed |  | GC | Automatable | debug | Debug Interfaces and Traces | Medium
582 | 14013179370 | Verify OS debug support using Windbg via native serial UART during SUT resume from S4,S5 state | CSS-IVE-101504 | Passed |  | GC | Jama_Not_Evaluated | debug | Debug Interfaces and Traces | Medium
583 | 14013179385 | Verify wake from S3,S4 using USB Keyboard/Mouse with Debug mode option enabled in OS | CSS-IVE-102433 | Passed |  | GC | Automatable | io_usb | Internal and External Storage | Medium
584 | 14013179515 | Verify Booting over Wi-Fi using UEFI PXEv6 Boot with 2.4 Ghz Access Point (AP) | CSS-IVE-113978 | Passed |  | GC | Automatable | connectivity | Networking and Connectivity | Medium
585 | 14013179689 | Verify system shuts down after reaching critical Trip point | CSS-IVE-65446 | Passed |  | GC | Automatable | thermal_management | Thermal Management | Medium
586 | 14013179692 | Legacy thermal options should get absolute when Dynamic Platform Thermal Framework is enabled on the system | CSS-IVE-118447 | Passed |  | GC | Automatable | thermal_management | Thermal Management | Low
587 | 14013179698 | Verify Intel(R) SpeedStep(TM) support and P-state cycling | CSS-IVE-63680 | Passed |  | GC | Automatable | power_management | Power Management | Low
588 | 14013179861 | Verify Package C-states support | CSS-IVE-65501 | Passed |  | GC | Automatable | power_management | Power Management | Medium
589 | 14013179993 | BIOS should provide option to enable or disable Serial debug messages. | CSS-IVE-81030 | Passed |  | GC | Automatable | debug | Debug Interfaces and Traces | Medium
590 | 14013180090 | With Storage redirection disabled in MEBX, verify Storage redirection session cannot be established through Wired LAN | CSS-IVE-69932 | Passed |  | GC | Automatable | manageability | Manageability Support | Medium
591 | 14013180134 | Verify local user cannot enter into MEBx to change Intel Standard Manageability Configuration when USB-R & KVM session is active | CSS-IVE-69938 | Passed |  | GC | Automatable | manageability | Manageability Support | High
592 | 14013180193 | Bios should not send End of POST (EOP) MEI message during ME Recovery/Error/Disabled state | CSS-IVE-80344 | Passed |  | GC | Automatable | debug | Debug Interfaces and Traces | Low
593 | 14013180228 | Verify if BIOS populates Network Device - LAN capabilities under SMBIOS table 131 | CSS-IVE-80109 | Passed |  | GC | Automatable | system | Industry Specs and Open source initiatives | Medium
594 | 14013180236 | Verify if BIOS populates Intel(r) Management Engine Platform Configuration State under SMBIOS table 131 | CSS-IVE-80082 | Passed |  | GC | Automatable | system | Industry Specs and Open source initiatives | Medium
595 | 14013180239 | Verify if BIOS populates PCH Capability under SMBIOS table 131 | CSS-IVE-80079 | Passed |  | GC | Automatable | system | Industry Specs and Open source initiatives | Medium
596 | 14013180247 | Verify if BIOS populates Intel ME CPU Capability under SMBIOS table 131 | CSS-IVE-80055 | Passed |  | GC | Automatable | system | Industry Specs and Open source initiatives | Medium
597 | 14013180248 | Verify if BIOS populates Type, Length and Handle of Intel ME Platform under SMBIOS table 131 | CSS-IVE-80023 | Passed |  | GC | Automatable | system | Industry Specs and Open source initiatives | Medium
598 | 14013180355 | DRAM Initialization done message should be sent by BIOS post System Transition from G3,S4 and S5 to S0 state | CSS-IVE-145021 | Passed |  | GC | Automatable | memory | Industry Specs and Open source initiatives | Medium
599 | 14013180397 | Verify that the Active Management Technology (AMT) reflects correct state of Enabled or Disabled depending upon MEBX | CSS-IVE-73228 | Passed |  | GC | Automatable | manageability | Manageability Support | Medium
600 | 14013184048 | Validate Type-C USB2.0 Host Mode (Type-C to A) functionality - after S5, device connected when SUT is in S5 State | CSS-IVE-76578 | Passed |  | GC | Automatable | io_usb.type_c_subsystem | TCSS | Medium
601 | 14013184052 | Validate Type-C USB3.0 Host Mode (Type-C to A) functionality after S4, Cable connected at S4 State | CSS-IVE-76579 | Passed |  | GC | Automatable | io_usb.type_c_subsystem | TCSS | Medium
602 | 14013184070 | Validate Type-C USB3.0 Host Mode (Type-C to A) functionality after S5, Cable connected at S5 State | CSS-IVE-76580 | Passed |  | GC | Automatable | io_usb.type_c_subsystem | TCSS | Medium
603 | 14013184074 | Validate Type-C USB3.0 Host Mode (Type-C to A) functionality - on hot plug after S3/S0i3 cycle | CSS-IVE-76582 | Passed |  | GC | Automatable | io_usb.type_c_subsystem | TCSS | Medium
604 | 14013184079 | Validate Type-C USB3.0 Host Mode (Type-C to A) functionality - on hot plug after S4 cycle | CSS-IVE-76583 | Passed |  | GC | Automatable | io_usb.type_c_subsystem | TCSS | Medium
605 | 14013184081 | Validate Type-C USB3.0 Host Mode (Type-C to A) functionality - on hot plug after S5 cycle | CSS-IVE-76584 | Passed |  | GC | Automatable | io_usb.type_c_subsystem | TCSS | Medium
606 | 14013184884 | System stability test while performing warm reset (S5) Cycles with ongoing video playback | CSS-IVE-80396 | Passed |  | GC | Automatable | audio.cavs | Display, Graphics, Video and Audio | Medium
607 | 14013184965 | System stability test while performing Hybrid Sleep cycles with ongoing video playback | CSS-IVE-80694 | Passed |  | GC | Automatable | audio.cavs | Display, Graphics, Video and Audio | Low
608 | 14013185088 | Validate Cold Reboot Cycles with Online Video Streaming | CSS-IVE-86579 | Passed |  | GC | Automatable | audio.cavs | Display, Graphics, Video and Audio | Medium
609 | 14013185094 | Validate Warm Reboot Cycles with Online Video Streaming | CSS-IVE-86580 | Passed |  | GC | Automatable | audio.cavs | Display, Graphics, Video and Audio | Medium
610 | 14013185096 | Validate Hibernate Cycles with Online Video Streaming | CSS-IVE-86581 | Passed |  | GC | Automatable | audio.cavs | Display, Graphics, Video and Audio | Medium
611 | 14013185098 | Validate Sleep Cycles with online video streaming | CSS-IVE-86582 | Passed |  | GC | Automatable | audio.cavs | Display, Graphics, Video and Audio | Medium
612 | 14013185100 | Validate Hybrid Sleep Cycles with online video streaming | CSS-IVE-86583 | Passed |  | GC | Automatable | audio.cavs | Display, Graphics, Video and Audio | Medium
613 | 14013185127 | Verify WWAN functionality pre and post S3 cycle | CSS-IVE-89432 | Passed |  | GC | Automatable | connectivity | Networking and Connectivity | Medium
614 | 14013185192 | Verify WWAN functionality pre and post Disconnected Modern Standby (DMS) cycle | CSS-IVE-89492 | Passed |  | GC | Automatable | connectivity | Networking and Connectivity | Medium
615 | 14013185587 | Verify system attains responsiveness metrics with PTT enabled Corporate IFWI | CSS-IVE-91102 | Passed |  | GC | Automation Not Possible | power_and_perf | Performance and Responsiveness | High
616 | 14013185604 | Verify system attains responsiveness metrics with PTT disabled Corporate IFWI with dTPM connected | CSS-IVE-91105 | Passed |  | GC | Automation Not Possible | power_and_perf | Performance and Responsiveness | High
617 | 14013185636 | Validate Type-C USB2.0 Host Mode (Type-C to A) functionality - after S4, device connected when SUT is in S4 State | CSS-IVE-90954 | Passed |  | GC | Automatable | io_usb.type_c_subsystem | TCSS | Medium
618 | 14013185674 | Verify CNVi WLAN and Bluetooth functionality in OS with RF Kill switch enabled on board | CSS-IVE-95225 | Passed |  | GC | Automatable | connectivity | Networking and Connectivity | Low
619 | 14013186099 | Verification of Connected Standby with AMT features enabled in BIOS | CSS-IVE-130395 | Passed |  | GC | Automatable | manageability | Manageability Support | Medium
620 | 14013186245 | Verify wakeup event using Touch sensor is successful for multiple iterations(Touch Pad) | CSS-IVE-130946 | Passed |  | GC | Automatable | display | Touch & Sensing | Medium
621 | 14013186861 | Verify KVM session over Wired LAN after 5 Sx cycles | CSS-IVE-131882 | Passed |  | GC | Automatable | manageability | Manageability Support | High
622 | 14013186907 | With Storage redirection disabled in MEBX, verify Storage redirection session cannot be established with IMRGUI through Wired LAN | CSS-IVE-131887 | Passed |  | GC | Automatable | manageability | Manageability Support | Low
623 | 14013186917 | Verify Storage Redirection session cannot be established with IMRGUI through Wireless LAN With Storage Redirection disabled in MEBX | CSS-IVE-131891 | Passed |  | GC | Automatable | manageability | Manageability Support | Low
624 | 14013188164 | Verify 4K Display functionality over type-C port with PCIE tunneling enabled and disabled | CSS-IVE-133674 | Passed |  | GC | Automatable | io_usb.type_c_subsystem | TCSS | Medium
625 | 16013169992 | Verifying SSID and SVID updated in BIOS and OS |  | Passed |  | GC | Not Evaluated | io_usb.type_c_subsystem | TCSS | Medium
626 | 16013177946 | Verify DP-In Cold-plug functionality with External Graphics (Internal only- iGFx) |  | Passed |  | GC | Not Evaluated | io_usb.type_c_subsystem | TCSS | Medium
627 | 16013178306 | Verify DP-In Cold-plug functionality with External Graphics (Runtime Switch) |  | Passed |  | GC | Not Evaluated | io_usb.type_c_subsystem | TCSS | Medium
628 | 16013191780 | Verify BIOS exposes non implemented FIVR Efficiency override knob | CSS-IVE-129893 | Passed |  | GC | Automatable | power_management | Power Management | Low
629 | 16013241572 | Verify CMS cycle with ACPI D3 cold option enabled/disabled in BIOS |  | Passed |  | GC | Automatable | power_management | Power Management | Medium
630 | 16013626053 | Verify and compare the debug logs for MRC training should be succeed and & MRC version should be same with forward/backward compatibility CPU / PCH supported platform |  | Passed |  | GC | Automatable | memory | Memory Technologies and Topologies | High
631 | 16013697915 | Verify Dual Controller Support - USB4 Hub & USB4 Dock functionality after S3 cycles | CSS-IVE-122118 | Passed |  | GC | Jama_Not_Evaluated | io_usb.type_c_subsystem | TCSS | Low
632 | 16013698260 | Verify Multiple TBT3 data transfer operation on hot-plug after S3 Cycle | CSS-IVE-100049 | Passed |  | GC | Automatable | io_usb.type_c_subsystem | TCSS | Low
633 | 16013700594 | Verify Dual Controller Support - TBT3 Storage functionality after S3 cycles | CSS-IVE-101263 | Passed |  | GC | Not Evaluated | io_usb.type_c_subsystem | TCSS | Low
634 | 16013700981 | Verify functionality of TBT3 Dock (hot plug) before and after resume from S3 for 5 cycles | CSS-IVE-119264 | Passed |  | GC | Automatable | io_usb.type_c_subsystem | TCSS | High
635 | 16013701110 | Verify data transfer operation between multiple TBT3 storages, before/after S3 Cycle | CSS-IVE-100050 | Passed |  | GC | Automatable | io_usb.type_c_subsystem | TCSS | Low
636 | 16013701830 | Verify multiple display output when displays connected with dual TBT controller after S3 cycles - 2 TBT Displays | CSS-IVE-101470 | Passed |  | GC | Automatable | io_usb.type_c_subsystem | TCSS | Low
637 | 16013702337 | Verify multiple display output when displays connected with 2nd TBT controller / different TBT Port after S3 cycles - 2 TBT Displays | CSS-IVE-101449 | Passed |  | GC | Automatable | io_usb.type_c_subsystem | TCSS | Low
638 | 16013702493 | Verify multiple display output when displays connected with 2nd TBT controller / different TBT Port after S3 cycles - TBT, DP display | CSS-IVE-101445 | Passed |  | GC | Automatable | io_usb.type_c_subsystem | TCSS | Low
639 | 16014206075 | Verify TBT-Dock functionality after S3 cycles (Connected with multiple TBT devices) | CSS-IVE-86984 | Passed |  | GC | Automatable | io_usb.type_c_subsystem | TCSS | High
640 | 16014206609 | Verify TBT3 devices functionality after S3 cycles connected behind TBT4-Dock | CSS-IVE-86984 | Passed |  | GC | Automatable | io_usb.type_c_subsystem | TCSS | High
641 | 16014212976 | Verify TBT3 devices functionality after cold boot connected behind TBT4-Dock | CSS-IVE-86984 | Passed |  | GC | Automatable | io_usb.type_c_subsystem | TCSS | High
642 | 16014217885 | Verify TBT3 devices functionality connected behind TBT4-Dock and reversibility | CSS-IVE-86984 | Passed |  | GC | Automatable | io_usb.type_c_subsystem | TCSS | High
643 | 16014218143 | Verify TBT3 devices functionality after CMS cycles connected behind TBT4-Dock | CSS-IVE-86984 | Passed |  | GC | Automatable | io_usb.type_c_subsystem | TCSS | High
644 | 16014434357 | Verify DP-display and Keyboard functionality over USB Type-C port before and after S3 state | CSS-IVE-61679 | Passed |  | GC | Automatable | io_usb.type_c_subsystem | TCSS | Medium
645 | 16014434758 | Verify DP-display and Keyboard functionality over USB Type-C port before and after CMS state | CSS-IVE-61679 | Passed |  | GC | Automatable | io_usb.type_c_subsystem | TCSS | Medium
646 | 16014452298 | Verify multiple display output when displays connected with dual TBT controller after S3 cycles - TBT, DP display | CSS-IVE-101466 | Passed |  | GC | Automatable | io_usb.type_c_subsystem | TCSS | Medium
647 | 16014452382 | Verify multiple display output when displays connected with dual TBT controller after S3 cycles - DP, HDMI display | CSS-IVE-101471 | Passed |  | GC | Automatable | io_usb.type_c_subsystem | TCSS | High
648 | 16014452525 | Verify multiple display output when displays connected with dual TBT controller after S3 cycles - TBT, HDMI Display | CSS-IVE-101468 | Passed |  | GC | Automatable | io_usb.type_c_subsystem | TCSS | Medium
649 | 16014459216 | Verify multiple display output when displays connected with dual TBT controller after S3 cycles - TBT, Type-C Display | CSS-IVE-101472 | Passed |  | GC | Automatable | io_usb.type_c_subsystem | TCSS | Medium
650 | 16014459496 | Verify multiple display output when displays connected with 2nd TBT controller / different TBT Port after S3 cycles - DP, HDMI display | CSS-IVE-101450 | Passed |  | GC | Not Evaluated | io_usb.type_c_subsystem | TCSS | Medium
651 | 16014842310 | [Negative] Verify BIOS option to disable Serial debug messages | CSS-IVE-81030 | Passed |  | GC | Not Evaluated | debug | Debug Interfaces and Traces | Low
652 | 16014848255 | Negative: Verify GT PSMI Support in BIOS | CSS-IVE-105610 | Passed |  | GC | Automatable | debug | Display, Graphics, Video and Audio | Low
653 | 16014869116 | [Negative] Verify PSMI handler memory Reservation and configuring doesn't work when PSMI size set to 0 KB | CSS-IVE-117465 | Passed |  | GC | Not Evaluated | debug | Debug Interfaces and Traces | Low
654 | 16014869753 | [Negative]Verify Re-arm command after disabling Re-arm BIOS knob | CSS-IVE-145806 | Passed |  | GC | Not Evaluated | debug | Debug Interfaces and Traces | Low
655 | 16014913066 | [Negative]Verify BIOS ACPI debug messages capture when ACPI Debug BIOS option disabled | CSS-IVE-105588 | Passed |  | GC | Not Evaluated | debug | Debug Interfaces and Traces | Low
656 | 16014919863 | [Negative] Verify Platform supports SoC crash by disabling crash log BIOS option | CSS-IVE-100152 | Passed |  | GC | Not Evaluated | debug | Debug Interfaces and Traces | Low
657 | 16014929115 | Verify CrashLog Clear Enable Bios option disabled by default | CSS-IVE-133794 | Passed |  | GC | Not Evaluated | debug | Debug Interfaces and Traces | Low
658 | 16014929167 | Verify Keylocker when Hybrid Core is disabled | CSS-IVE-147121 | Passed |  | GC | Not Evaluated | processor_core | Platform Config and Board BOM | Low
659 | 16014934303 | Verify BIOS ACPI debug messages BIOS option disabled by default in the BIOS page | CSS-IVE-105588 | Passed |  | GC | Automatable | debug | Debug Interfaces and Traces | Low
660 | 16015008992 | Verify NPK IP IMR allocation when PDC is disabled |  | Passed |  | GC | Not Evaluated | debug | Debug Interfaces and Traces | Low
661 | 16015014979 | Verify Platform Flavor for SBGA Platforms |  | Passed |  | GC | Automatable | board | Flex I/O and Internal Buses | Low
662 | 16015018246 | Verify RTIT(Run Time Instruction Trace) feature for Processor Trace BIOS option disabled | CSS-IVE-54212 | Passed |  | GC | Not Evaluated | debug | Debug Interfaces and Traces | Low
663 | 16015055073 | Verify SUT does not wake from S3 on Scan matrix key press does once its disabled for BIOS |  | Failed | HSD Fail:16016460340: [RPL-S HX][B0 Silicon- PO][Human input] Sporadically observed abnormal behavior in the Scan Matrix keyboard. | GC | Not Evaluated | io_general.spi | Flex I/O and Internal Buses | Low
664 | 22011834241 | Verify RTC Date & Time can be retrieved without Coin battery support and it remains intact after Warm Boot | CSS-IVE-118800 | Passed |  | GC | Automatable | reset | Platform Config and Board BOM | Medium
665 | 22011834247 | Verify hot-plug functionality of TBT Daisy chain between S3 and resume phases | CSS-IVE-118812 | Passed |  | GC | Automatable | io_usb.type_c_subsystem | TCSS | High
666 | 22011834254 | Verify hot-plug functionality of TBT Daisy chain between S4 and resume phases | CSS-IVE-118813 | Passed |  | GC | Automatable | io_usb.type_c_subsystem | TCSS | High
667 | 22011834261 | [TBT] Verify wake from S3 using USB Keyboard/Mouse of TBT Daisy chain | CSS-IVE-118815 | Passed |  | GC | Automatable | io_usb.type_c_subsystem | TCSS | High
668 | 22011834267 | [TBT] Verify wake from S3 using USB Keyboard/Mouse of TBT Daisy chain with a USB keyboard or mouse | CSS-IVE-118817 | Passed |  | GC | Automatable | io_usb.type_c_subsystem | TCSS | High
669 | 22011834277 | [TBT] Verify wake from S3 using USB Keyboard/Mouse connected over TBT-Daisy chain device | CSS-IVE-118894 | Passed |  | GC | Automatable | io_usb.type_c_subsystem | TCSS | High
670 | 22011834363 | Validate Type-C USB3.2 gen2 Host Mode functionality - after G3 and Warm reboot cycles | CSS-IVE-113751 | Passed |  | GC | Jama_Not_Evaluated | io_usb.type_c_subsystem | TCSS | Medium
671 | 22011834371 | Verify USB3.2 Gen2 device functionality with pre and post Sx cycles over Type-C port | CSS-IVE-113755 | Passed |  | GC | Jama_Not_Evaluated | io_usb.type_c_subsystem | TCSS | Medium
672 | 22011834384 | Validate Type-C USB3.2 gen2x2 host mode functionality on hot insert and removal over Type-C port | CSS-IVE-113757 | Passed |  | GC | Jama_Not_Evaluated | io_usb.type_c_subsystem | TCSS | Medium
673 | 22011834386 | Verify USB3.2 gen2 device functionality before/after CMS state over Type-C port | CSS-IVE-113758 | Passed |  | GC | Jama_Not_Evaluated | io_usb.type_c_subsystem | TCSS | Medium
674 | 22011834390 | Verify RTD3 flow support for Type-C USB3.2 device | CSS-IVE-113760 | Passed |  | GC | Jama_Not_Evaluated | io_usb.type_c_subsystem | TCSS | Medium
675 | 22011834418 | Verify Type-C multi port functionality - PR Swap, USB3.2 and TBT-Display after G3 and reboot state | CSS-IVE-113769 | Passed |  | GC | Jama_Not_Evaluated | io_usb.type_c_subsystem | TCSS | Medium
676 | 22011834422 | [TBT] Verify connection Swap during S3 with all Type-C ports - USB3.2 Gen2, USB3.0 Hub and USB2.0 | CSS-IVE-113770 | Passed |  | GC | Jama_Not_Evaluated | io_usb.type_c_subsystem | TCSS | Medium
677 | 22011834426 | [TBT] Verify connection Swap during S4 with all Type-C ports - USB3.2 Gen2, USB3.0 Hub and USB2.0 | CSS-IVE-113771 | Passed |  | GC | Jama_Not_Evaluated | io_usb.type_c_subsystem | TCSS | Medium
678 | 22011834428 | [TBT] Verify connection Swap during S5 with all Type-C ports - USB3.2 Gen2, USB3.0 Hub and USB2.0 | CSS-IVE-113772 | Passed |  | GC | Jama_Not_Evaluated | io_usb.type_c_subsystem | TCSS | Medium
679 | 22011834453 | Validate Type-C USB3.2 Gen1x1, Gen 2x1 functionality with multiple data transfer | CSS-IVE-113791 | Passed |  | GC | Jama_Not_Evaluated | io_usb.type_c_subsystem | TCSS | Medium
680 | 22011834456 | Verify Dual Controller Support - USB3.2 Gen2 storage functionality after Sx and reboot cycles | CSS-IVE-113781 | Passed |  | GC | Jama_Not_Evaluated | io_usb.type_c_subsystem | TCSS | High
681 | 22011834460 | Verify Dual Controller Support - USB3.2 Gen2 storage functionality on Hot-Plug | CSS-IVE-113784 | Passed |  | GC | Jama_Not_Evaluated | io_usb.type_c_subsystem | TCSS | High
682 | 22011834465 | Verify Dual Controller Support - USB3.2 Gen2 storage functionality after cold boot | CSS-IVE-113786 | Passed |  | GC | Jama_Not_Evaluated | io_usb.type_c_subsystem | TCSS | High
683 | 22011834529 | Verify functionality of TBT3 Dock (hot plug) before and after resume from S4,S5 for 5 cycles | CSS-IVE-119264 | Passed |  | GC | Automatable | io_usb.type_c_subsystem | TCSS | High
684 | 22011834531 | Verify TCSS FW version are updated in FVI table | CSS-IVE-119266 | Failed | HSD Fail: 16017171844 : [RPL-S B1 Production][NATIVE][UPGRADE][RPL-HX]: Observing multiple errors after running latest selftest tool v139 | GC | Automatable | io_usb.type_c_subsystem | TCSS | High
685 | 22011834561 | Verify DP-In Cold-plug functionality with External Graphics after S5 cycle | CSS-IVE-118046 | Passed |  | GC | Jama_Not_Evaluated | io_usb.type_c_subsystem | TCSS | High
686 | 22011834584 | Verify DP-In Cold-plug functionality with External Graphics after S3 states | CSS-IVE-120099 | Passed |  | GC | Jama_Not_Evaluated | io_usb.type_c_subsystem | TCSS | High
687 | 22011834594 | Verify DP-In Cold-plug functionality with External Graphics after S4 Cycle | CSS-IVE-120100 | Passed |  | GC | Jama_Not_Evaluated | io_usb.type_c_subsystem | TCSS | High
688 | 14013158903 | Verify Type-C multi port functionality - Provider, HDMI and USB Camera | CSS-IVE-95262 | Block | Inventory Block :Smart phone is not available | GC | Automatable | io_usb.type_c_subsystem | TCSS | High
689 | 14013158905 | Verify Type-C multi port functionality - Provider, HDMI and USB Camera after Sx and reboot cycle | CSS-IVE-95263 | Block | Inventory Block :Smart phone is not available | GC | Automatable | io_usb.type_c_subsystem | TCSS | High
690 | 14013158906 | Verify Type-C multi port functionality - Provider, HDMI and USB Camera after Deep Sx cycle | CSS-IVE-95264 | Block | Inventory Block :Smart phone is not available | GC | Automatable | io_usb.type_c_subsystem | TCSS | High
691 | 14013158908 | Verify Type-C multi port functionality - Provider, HDMI and USB Camera after Connected MOS state | CSS-IVE-95265 | Block | Inventory Block :Smart phone is not available | GC | Automatable | io_usb.type_c_subsystem | TCSS | High
692 | 14013158922 | Verify Type-C multi port functionality - Type-C dock, Provider, TBT eGFX | CSS-IVE-95272 | Block | Inventory Block :Smart phone is not available | GC | Automatable | io_usb.type_c_subsystem | TCSS | High
693 | 14013158926 | Verify Type-C multi port functionality - Type-C dock, Provider, TBT eGFX after Sx and reboot cycles | CSS-IVE-95273 | Block | Inventory Block :Smart phone is not available | GC | Automatable | io_usb.type_c_subsystem | TCSS | High
694 | 22011834598 | Verify DP-In Cold-plug functionality with External Graphics after S0i3 cycle | CSS-IVE-120101 | Passed |  | GC | Automatable | io_usb.type_c_subsystem | TCSS | High
695 | 14013117280 | Verify that Storage OROM, Network OROM, driver displays correct handle in BIOS shell(UEFI), when UEFI Option is selected | CSS-IVE-51251 | Passed |  | 3SDC2 | Automatable | storage | Internal and External Storage | Low
696 | 14013119389 | Verifying Brightness levels for eDP,HDMI,DP displays in Triclone mode | CSS-IVE-52736 | Passed |  | 3SDC2 | Automatable | display | Display, Graphics, Video and Audio | Medium
697 | 14013119634 | Verify Discrete Bluetooth module functionality after S3 and S4 wake | CSS-IVE-53877 | Passed |  | 3SDC2 | Automatable | connectivity.bluetooth | Networking and Connectivity | Low
698 | 14013120050 | Verify audio playback post Sleep cycling in AC mode | CSS-IVE-53890 | Passed |  | 3SDC2 | Automatable | power_management | Power Management | Low
699 | 14013121015 | Verify system stability post Warm and Cold reset cycles from EFI shell | CSS-IVE-54317 | Passed |  | 3SDC2 | Automatable | power_management | Power Management | Low
700 | 14013156979 | Verify CPU Flex Ratio Override setup option | CSS-IVE-71156 | Passed |  | 3SDC2 | Automatable | power_management | Power Management | Low
701 | 14013158728 | Verify Bluetooth power management profile for DT SKU through ACPI table | CSS-IVE-79891 | Passed |  | 3SDC2 | Automatable | connectivity | Networking and Connectivity | Low
702 | 14013158949 | Verify Discrete Wi-Fi Functionality with CNVi option Disabled in BIOS | CSS-IVE-95322 | Passed |  | 3SDC2 | Automatable | connectivity | Networking and Connectivity | Low
703 | 14013158951 | Verify Discrete BT Functionality with CNVi option Disabled in BIOS | CSS-IVE-95354 | Passed |  | 3SDC2 | Automatable | connectivity | Networking and Connectivity | Low
704 | 14013160089 | Verify Discrete Wi-Fi Functionality with CNVi option Enabled in BIOS | CSS-IVE-101552 | Passed |  | 3SDC2 | Automatable | connectivity | Networking and Connectivity | Low
705 | 14013160246 | BIOS shall send the DRAM_INIT_DONE message & complete GFX initialization before getting the boot options | CSS-IVE-102063 | Passed |  | 3SDC2 | Automatable | manageability | Manageability Support | Medium
706 | 14013160873 | Verify system stability on performing Deep S5 cycling with fast startup option enabled/disabled in OS with system in AC mode | CSS-IVE-108419 | Passed |  | 3SDC2 | Automatable | power_management | Power Management | Low
707 | 14013164066 | Verify Discrete Wi-Fi functional test pre and post warm reset cycle | CSS-IVE-135470 | Passed |  | 3SDC2 | Automatable | connectivity | Networking and Connectivity | Low
708 | 14013164103 | Verify Discrete Bluetooth device function test on OS pre and post Warm reset cycle | CSS-IVE-135490 | Passed |  | 3SDC2 | Automatable | connectivity | Networking and Connectivity | Low
709 | 14013167052 | Verify whether GOP Init completes in less than threshold limit with Consumer IFWI | CSS-IVE-92714 | Passed |  | 3SDC2 | Automatable | power_and_perf | Performance and Responsiveness | Low
710 | 14013168404 | Verify SUT boot with DDR4_SODIMM_2DPC_memory configuration at 3200 MHz | CSS-IVE-113722 | Passed |  | 3SDC2 | Automation Not Possible | memory | Memory Technologies and Topologies | Low
711 | 14013169130 | Verify that MRC training in LPDDR4x at1600/LPDDR5 with Gear 1 (2R/1R) | CSS-IVE-138223 | Passed |  | 3SDC2 | Automatable | memory | Performance and Responsiveness | Medium
712 | 14013173954 | Verify that system resumes after S3/S4 states in Hybrid Graphics (HG) mode with eDP display connected in SUT | CSS-IVE-62444 | Passed |  | 3SDC2 | Automatable | graphics | Display, Graphics, Video and Audio | Low
713 | 14013174240 | Validate system stability, S3, S4 and cold boot with 3D benchmark tool with Hybrid Gfx mode on PCIE-X4 slot | CSS-IVE-80935 | Passed |  | 3SDC2 | Automatable | graphics | Display, Graphics, Video and Audio | High
714 | 14013174758 | Verify Audio recording and playback over 3.5mm-Jack-Headset (via Soundwire), pre and post S3 cycle | CSS-IVE-114676 | Passed |  | 3SDC2 | Automatable | audio | Display, Graphics, Video and Audio | Low
715 | 14013175263 | Verify Hybrid Gfx resume over PCIe x16 PEG slot, pre and post warm/cold reset cycles | CSS-IVE-140340 | Passed |  | 3SDC2 | Automatable | graphics | Display, Graphics, Video and Audio | Low
716 | 14013175430 | Verify Gen4 HG basic functionality on x16 PEG slot pre and post S4 and S5 cycles | CSS-IVE-145196 | Passed |  | 3SDC2 | Automatable | graphics | Display, Graphics, Video and Audio | Medium
717 | 14013175838 | Verify BT power state control through S0W or PR3 method | CSS-IVE-79890 | Passed |  | 3SDC2 | Automatable | connectivity | Networking and Connectivity | Low
718 | 14013178933 | Verify DMIC basic functionality test with Soundwire Codec, pre and post S4, S5 and warm and cold reset cycles | CSS-IVE-145509 | Passed |  | 3SDC2 | Automatable | audio | Display, Graphics, Video and Audio | Medium
719 | 14013178938 | Verify DMIC basic functionality test with Soundwire Codec, pre and post S3 cycles | CSS-IVE-145510 | Passed |  | 3SDC2 | Automatable | audio | Display, Graphics, Video and Audio | Low
720 | 14013179120 | Verify Discrete Wi-Fi functional test in OS pre and post S4 , S5 , warm and cold reboot cycles | CSS-IVE-145050 | Passed |  | 3SDC2 | Automatable | connectivity | Networking and Connectivity | High
721 | 14013179137 | Verify Audio recording and playback over 3.5mm-Jack-Headset (via Soundwire), pre and post S4, S5, warm and cold reset cycles | CSS-IVE-145187 | Passed |  | 3SDC2 | Automatable | audio | Display, Graphics, Video and Audio | Low
722 | 14013179301 | Verify Discrete BT functionality after idle and sleep states | CSS-IVE-62169 | Passed |  | 3SDC2 | Automatable | connectivity | Networking and Connectivity | Low
723 | 14013184376 | Verify Discrete Wi-Fi functional test post S3 cycle | CSS-IVE-77306 | Passed |  | 3SDC2 | Automatable | connectivity | Networking and Connectivity | Low
724 | 16014777355 | Negative: Verify DMIC basic functionality test over Soundwire Audio Codec | CSS-IVE-145663 | Passed |  | 3SDC2 | Automatable | audio | Display, Graphics, Video and Audio | Low
725 | 16015067899 | Negative: Verify Audio Playback using 3.5mm-Jack-Headset over Soundwire Codec | CSS-IVE-145663 | Passed |  | 3SDC2 | Automatable | audio | Display, Graphics, Video and Audio | Low
726 | 22011807682 | Verify Discrete Wi-Fi detection and functionality | CSS-IVE-50988 | Passed |  | 3SDC2 | Jama_Not_Evaluated | connectivity | Networking and Connectivity | Low