## RPL-S-Ext-Bat-Report
Sl.No | id | title | jama_id | Status | Actual Result | domain | jama_platform_feature_and_capability | test_complexity | automation_status
1 | 14013114941 | Verify System wakes from C-MoS using USB device connected to USB Type-C port | CSS-IVE-50921 | Passed |  | io_usb.type_c_subsystem | TCSS | Low | Automatable
2 | 14013120501 | Verify that BIOS presents options to change the Boot Order | CSS-IVE-54154 | Passed |  | reset | Platform Config and Board BOM | Low | Automatable
3 | 14013156881 | Verify CPU switches between all P-states when Number of P states set to 0 | CSS-IVE-50711 | Passed |  | power_management | Power Management | Low | Automatable
4 | 14013156884 | BIOS should update the changes for SMBIOS type 4 [Processor Information] | CSS-IVE-50532 | Passed |  | system | Industry Specs and Open source initiatives | Medium | Automatable
5 | 14013157206 | Verify if Intel SelfTest completes successfully | CSS-IVE-101752 | Passed |  | processor_core | Platform Config and Board BOM | Medium | Automatable
6 | 14013157594 | [Hybrid]Verify that BIOS can have active processor cores with Hyper Threading (SMT) enabled in [Dual Big core + Octa Small core] SKUs with Small cores Enabled(2C+8A) | CSS-IVE-135510 | Passed |  | processor_core | Platform Config and Board BOM | Low | Automatable
7 | 14013157596 | [Hybrid]Verify that BIOS can have active processor cores with Hyper Threading (SMT) enabled in [Octa Big Core + Octa Small Core] SKUs when Small cores and Big core is Enabled (8C+8A) | CSS-IVE-135511 | Passed |  | processor_core | Platform Config and Board BOM | Low | Automatable
8 | 14013157601 | [Hybrid]Verify that BIOS can have active processor cores with Hyper Threading (SMT) enabled in [Dual Big Core+Octa Small cores] SKUs with Small cores and Big Core is enabled (2C+8A) | CSS-IVE-135513 | Passed |  | processor_core | Platform Config and Board BOM | Low | Automatable
9 | 14013157608 | [Hybrid]Verify 3D benchmark tool on Hybrid Processor When Big and Small Cores are enabled | CSS-IVE-135517 | Passed |  | processor_core | Platform Config and Board BOM | Low | Automatable
10 | 14013157611 | [Hybrid]Verify 3D benchmark tool on Hybrid Processor When Big is enabled and Small Cores is disabled | CSS-IVE-135518 | Passed |  | processor_core | Platform Config and Board BOM | Low | Automatable
11 | 14013157613 | [Hybrid]Verify 3D benchmark tool on Hybrid Processor When Big is Disabled/1 and Small Cores is Enabled | CSS-IVE-135519 | Passed |  | processor_core | Platform Config and Board BOM | Low | Automatable
12 | 14013157614 | [Hybrid]Verify core and thread in BIOS/EFI , when core 1 is enabled | CSS-IVE-135520 | Passed |  | processor_core | Platform Config and Board BOM | Low | Automatable
13 | 14013157616 | [Hybrid]Verify 3D benchmark tool on Hybrid Processor When Big and Small core is Enabled and Hyper-Threading is Disabled | CSS-IVE-135556 | Passed |  | processor_core | Platform Config and Board BOM | Low | Automatable
14 | 14013157654 | [Hybrid]Verify that BIOS can have active processor cores with Hyper Threading (SMT) enabled in [Octa Big Core + Octa Small Core] SKUs with and without all Small cores disabled | CSS-IVE-145235 | Passed |  | processor_core | Platform Config and Board BOM | High | Automatable
15 | 14013157668 | [Hybrid]Verify that BIOS can have active processor cores with Hyper Threading (SMT) enabled in Hetero Big Core SKUs with all Small cores disabled | CSS-IVE-145268 | Passed |  | processor_core | Platform Config and Board BOM | Medium | Automatable
16 | 14013158254 | Verify Legacy USB devices (Pendrive, Mouse and Keyboard) functionality over TBT port after S3 ,S4 and S5 Cycles | CSS-IVE-70874 | Passed |  | io_usb.type_c_subsystem | TCSS | Medium | Jama_Not_Evaluated
17 | 14013158298 | Verify TBT Boot to OS functionality using Thunderbolt 3 SSD | CSS-IVE-71016 | Passed |  | io_usb.type_c_subsystem | TCSS | High | Jama_Not_Evaluated
18 | 14013158399 | Verify DP display & USB Keyboard functionality over USB Type-C port during Pre and Post boot | CSS-IVE-86260 | Passed |  | io_usb.type_c_subsystem | TCSS | Medium | Automatable
19 | 14013158803 | Validate Type-C USB3.2 gen2x1 host mode functionality on hot insert and removal over Type-C port | CSS-IVE-94314 | Passed |  | io_usb.type_c_subsystem | TCSS | Medium | Automatable
20 | 14013159448 | Verify Type-C Concurrent x4 DP, High Speed Device Functionality on Clod-plug | CSS-IVE-101082 | Passed |  | io_usb.type_c_subsystem | TCSS | High | Automatable
21 | 14013159990 | Verify USB3 DbC Functionality | CSS-IVE-101315 | Passed |  | debug | Debug Interfaces and Traces | High | Automatable
22 | 14013159992 | Verify USB2 DbC Functionality | CSS-IVE-101316 | Passed |  | debug | Debug Interfaces and Traces | High | Automatable
23 | 14013160085 | Verify detection and enumeration of 3.5mm Jack Wired headphones/headset | CSS-IVE-101518 | Passed |  | audio | Display, Graphics, Video and Audio | Low | Automatable
24 | 14013160104 | ME FW response and version check in OS | CSS-IVE-101573 | Passed |  | manageability | Manageability Support | Low | Automatable
25 | 14013160109 | ME FW response and version check in EFI Shell | CSS-IVE-101576 | Passed |  | manageability | Manageability Support | Low | Automatable
26 | 14013160756 | Validate data transfer functionality between USB drives connected over Type-C port | CSS-IVE-105628 | Passed |  | io_usb.type_c_subsystem | TCSS | Low | Automatable
27 | 14013160880 | Verify SUT wake from S3, S4 using PCIE LAN devices (WOL) | CSS-IVE-63272 | Passed |  | connectivity | Networking and Connectivity | Low | Automatable
28 | 14013160932 | Verify SoC crash dump and crash logging | CSS-IVE-111675 | Passed |  | debug | Debug Interfaces and Traces | Medium | Automatable
29 | 14013161197 | Verify Booting over LAN using UEFI PXEv6 Network | CSS-IVE-114715 | Passed |  | connectivity | Networking and Connectivity | Medium | Automatable
30 | 14013161203 | Verify Booting over LAN using UEFI PXEv4 network | CSS-IVE-114717 | Passed |  | connectivity | Networking and Connectivity | Medium | Automatable
31 | 14013161309 | [FSP] Verify SX transition of the system with FSP VS build | CSS-IVE-114982 | Passed |  | system | Industry Specs and Open source initiatives | Medium | Automatable
32 | 14013161312 | Verify Connected MoS entry/exit using power button/Timer option | CSS-IVE-115018 | Passed |  | power_management | Power Management | Low | Automatable
33 | 14013162548 | Verify Debug log for no Heci Timeout | CSS-IVE-118742 | Passed |  | manageability | Manageability Support | Low | Automatable
34 | 14013163289 | Verify USB4 storage functionality on cold plug | CSS-IVE-122095 | Passed |  | io_usb.type_c_subsystem | TCSS | Medium | Automatable
35 | 14013163310 | Verify system stability on performing 5 cycles of Hybrid Sleep | CSS-IVE-133121 | Passed |  | power_management | Power Management | Low | Automatable
36 | 14013172912 | Verify Type-C Connector reversibility - USB only devices | CSS-IVE-73195 | Passed |  | io_usb.type_c_subsystem | TCSS | Medium | Automation Not Possible
37 | 14013172940 | Verify Type-C Connector reversibility functionality for Display over Type-C port | CSS-IVE-99711 | Passed |  | io_usb.type_c_subsystem | TCSS | Medium | Automatable
38 | 14013173200 | Verify CPU turbo boost functionality pre and post S4 , S5 , warm and cold reboot cycles | CSS-IVE-145415 | Passed |  | power_management | Power Management | Low | Automatable
39 | 14013173287 | [FSP] Verify FSP BIOS Boot Flow | CSS-IVE-78905 | Passed |  | system | Industry Specs and Open source initiatives | Low | Automatable
40 | 14013173289 | [FSP] Verify FSP BIOS Dispatch mode Boot Flow | CSS-IVE-118658 | Passed |  | system | Industry Specs and Open source initiatives | Low | Automatable
41 | 14013173325 | [FSP][GCC]: Verify FSP BIOS Boot Flow | CSS-IVE-132864 | Passed |  | system | Industry Specs and Open source initiatives | Low | Automatable
42 | 14013173326 | [FSP][GCC] Verify FSP BIOS Dispatch/API mode Boot Flow | CSS-IVE-132865 | Passed |  | system | Industry Specs and Open source initiatives | Low | Automatable
43 | 14013173339 | [FSP] [GCC]Verify SX transition of the system with FSP GCC Release build | CSS-IVE-132870 | Passed |  | system | Industry Specs and Open source initiatives | Medium | Automatable
44 | 14013174020 | Verify PAVP BIOS option | CSS-IVE-69482 | Passed |  | content_protection | Display, Graphics, Video and Audio | Low | Automatable
45 | 14013174036 | Verify that platform supports for DP and Hot-plug of DP in dual display mode | CSS-IVE-69884 | Passed |  | display | Display, Graphics, Video and Audio | Low | Automatable
46 | 14013175465 | Verify display in eDP panel in BIOS Setup ,EFI and OS | CSS-IVE-145249 | Passed |  | display | Display, Graphics, Video and Audio | Low | Automatable
47 | 14013175473 | Verify display in HDMI/mini HDMI panel in BIOS Setup, EFI and OS | CSS-IVE-145251 | Passed |  | display | Display, Graphics, Video and Audio | Low | Automatable
48 | 14013175903 | Verify plug & unplug USB hub over USB Type-A port | CSS-IVE-69910 | Passed |  | io_usb | Internal and External Storage | Low | Automatable
49 | 14013176015 | Verify Trace hub initialization in debug BIOS | CSS-IVE-71061 | Passed |  | debug | Debug Interfaces and Traces | Medium | Jama_Not_Evaluated
50 | 14013176091 | Verify USB devices information are displayed in F7 - Boot menu | CSS-IVE-84862 | Passed |  | io_usb | Internal and External Storage | Low | Automatable
51 | 14013176094 | Verify USB devices information are displayed in BIOS setup | CSS-IVE-84871 | Passed |  | io_usb | Internal and External Storage | Low | Automatable
52 | 14013176281 | Verify SUT wake from Sx states (S3, S4, S5) using LAN | CSS-IVE-76033 | Passed |  | connectivity | Networking and Connectivity | Medium | Automatable
53 | 14013176385 | Verify BIOS should provide UEFI support for onboard LAN | CSS-IVE-85706 | Passed |  | connectivity | Platform Config and Board BOM | Low | Automatable
54 | 14013176953 | Verify device initialization and respective register configuration don"t have failures in Self test tool | CSS-IVE-105545 | Passed |  | system | Flex I/O and Internal Buses | Medium | Jama_Not_Evaluated
55 | 14013176969 | Verify setting Detect timeout value in BIOS and ensure no halt message in debug log with device connected | CSS-IVE-105635 | Passed |  | io_pcie | Flex I/O and Internal Buses | High | Jama_Not_Evaluated
56 | 14013176972 | Verify setting Detect timeout value in BIOS and respective system halt with device not connected | CSS-IVE-105636 | Passed |  | io_pcie | Flex I/O and Internal Buses | Medium | Jama_Not_Evaluated
57 | 14013177211 | Verify VMD enabled CPU Attached Storage passthrough device detection in device manager after Sx cycles | CSS-IVE-115086 | Passed |  | storage | Internal and External Storage | High | Automatable
58 | 14013177247 | Verify VMD device ID verification in EFI and OS | CSS-IVE-115644 | Passed |  | storage | Internal and External Storage | Medium | Automatable
59 | 14013177249 | Verify VMD enable/disable bit in OS with respect to option set in BIOS | CSS-IVE-115645 | Passed |  | storage | Internal and External Storage | Medium | Automatable
60 | 14013177652 | Verify VTd support for PCIe ports | CSS-IVE-118313 | Passed |  | io_pcie | Flex I/O and Internal Buses | Low | Automatable
61 | 14013177681 | Verify Gen1 to Gen4 speed check with PCIe Gen3 NVMe SSD connected over PCIe Gen4 supported X16 slot | CSS-IVE-119078 | Passed |  | storage | Internal and External Storage | Medium | Automatable
62 | 14013177940 | Verify Audio DRM playback over 3.5mm-Jack-Headsets (via HD-A) | CSS-IVE-132948 | Passed |  | audio | Display, Graphics, Video and Audio | Low | Automatable
63 | 14013177965 | Verify NVMe-SSD detection in Bios connected to CPU M.2 Gen4 slot. | CSS-IVE-133022 | Passed |  | storage | Internal and External Storage | Low | Automatable
64 | 14013178391 | Verify Gen5 NVMe device detection connected over x16 slot in OS after G3. | CSS-IVE-144411 | Passed |  | storage | Flex I/O and Internal Buses | Low | Automatable
65 | 14013178509 | Verify CPU attached storage with OPAL supported NVME SSD in OPAL menu Through VMD | CSS-IVE-144600 | Passed |  | storage | Internal and External Storage | Low | Automatable
66 | 14013178532 | Verify Gen1 to Gen4 speed check with PCIe Gen3 NVMe SSD connected over PCIe Gen4 supported X16 slot Through VMD | CSS-IVE-144606 | Passed |  | storage | Internal and External Storage | Medium | Automatable
67 | 14013178765 | Verify CPU Attached storage device detection in BIOS Through VMD | CSS-IVE-144663 | Passed |  | storage | Internal and External Storage | Low | Automatable
68 | 14013178803 | Verify System boot from NVMe device connected in PEG port and stability after Sx cycles Through VMD | CSS-IVE-144675 | Passed |  | storage | Internal and External Storage | High | Automatable
69 | 14013178927 | Verify BIOS provide DDR-RFIM feature enable/disable status via MCHBAR | CSS-IVE-145686 | Passed |  | connectivity | Networking and Connectivity | Low | Automatable
70 | 14013179047 | Verify BIOS provide DDR-RFIM feature enable/disable status via MCHBAR | CSS-IVE-145019 | Passed |  | storage | Internal and External Storage | Low | Automatable
71 | 14013179108 | Verify DP/mini DP panel display in BIOS Setup, EFI and OS | CSS-IVE-145253 | Passed |  | display | Display, Graphics, Video and Audio | Low | Automatable
72 | 14013179118 | Verify CNVi WLAN Enumeration in OS pre and post S4 , S5 , warm and cold reboot cycles | CSS-IVE-145036 | Passed |  | connectivity | Networking and Connectivity | Medium | Automatable
73 | 14013179166 | Verify Audio recording and Playback over 3.5mm-Jack-Headsets (via HD-A) pre and post S4, S5, warm and cold reboot cycles | CSS-IVE-145257 | Passed |  | audio | Display, Graphics, Video and Audio | Low | Automatable
74 | 14013179168 | Verify HD Display Audio (Intel Display Audio) enumeration pre and post S4, S5, warm and cold reboot cycles | CSS-IVE-145258 | Passed |  | audio | Display, Graphics, Video and Audio | Medium | Automatable
75 | 14013179174 | Validate system attains Graphics turbo frequency when threshold loads are applied on graphics cores pre and post S4, S5, warm and cold reboot cycles | CSS-IVE-145262 | Passed |  | graphics | Display, Graphics, Video and Audio | Low | Automatable
76 | 14013179183 | Verify Intel HD Audio functionality over 3.5mm Jack Speakers pre and post S4, S5, warm and cold reboot cycles | CSS-IVE-145394 | Passed |  | audio | Display, Graphics, Video and Audio | Low | Automatable
77 | 14013179255 | Verify basic boot check with different IFWI (Release, Performance and Debug) | CSS-IVE-64401 | Passed |  | reset | System Firmware Builds and bringup | Low | Automatable
78 | 14013179274 | Validate hot-plug USB keyboard, mouse over USB Type-A port when SUT is in BIOS, EFI and OS level | CSS-IVE-64111 | Passed |  | io_usb.type_c_subsystem | TCSS | Medium | Automatable
79 | 14013179329 | Verify OS debug support using Windbg debugging via USB3.0 debug port | CSS-IVE-65455 | Passed |  | debug | Debug Interfaces and Traces | Medium | Automatable
80 | 14013179332 | Verify OS debug support using Windbg via native serial UART | CSS-IVE-65456 | Passed |  | debug | Debug Interfaces and Traces | Medium | Jama_Not_Evaluated
81 | 14013179523 | Verify Booting over LAN using UEFI PXEv6 Boot with TPM enabled in BIOS | CSS-IVE-113980 | Passed |  | connectivity | Networking and Connectivity | Medium | Automatable
82 | 14013180508 | Verify BIOS shall display ME,BIOS,KSC version in Bios setup page | CSS-IVE-73249 | Passed |  | system | Industry Specs and Open source initiatives | Low | Automatable
83 | 14013182314 | Verify SUT boot from USB2.0 device | CSS-IVE-75930 | Passed |  | io_usb | Internal and External Storage | Low | Automatable
84 | 14013182348 | Verify SUT should be able to boot from USB2.0 Pendrive over Type-C port | CSS-IVE-75934 | Passed |  | io_usb.type_c_subsystem | TCSS | High | Automatable
85 | 14013182355 | Verify SUT should be able to boot from USB 3.0 disk over Type-C port | CSS-IVE-75935 | Passed |  | io_usb.type_c_subsystem | TCSS | High | Automatable
86 | 14013182776 | Validate hot-plug USB keyboard functionality check in OS over USB Type-A port | CSS-IVE-76138 | Passed |  | io_usb | Internal and External Storage | Low | Automatable
87 | 14013182789 | Verify USB mouse enumeration and functionality on hot-plug over USB Type-A port | CSS-IVE-76139 | Passed |  | io_usb | Internal and External Storage | Low | Automatable
88 | 14013182988 | Validate cold-plug USB keyboard functionality check in EFI over USB Type-A port | CSS-IVE-76160 | Passed |  | io_usb | Internal and External Storage | Low | Automatable
89 | 14013183460 | Verify PCIe SD Card detection after plug and unplug in OS | CSS-IVE-76230 | Passed |  | storage | Internal and External Storage | Low | Automatable
90 | 14013184473 | Verify display audio functionality on HDMI speakers | CSS-IVE-76597 | Passed |  | audio | Display, Graphics, Video and Audio | Low | Automatable
91 | 14013184477 | [TBT] Verify Thunderbolt Enumeration in device manager | CSS-IVE-76603 | Passed |  | io_usb.type_c_subsystem | TCSS | Medium | Jama_Not_Evaluated
92 | 14013184512 | [TBT] Verify Thunderbolt -TBT device Data transfer functionality | CSS-IVE-77133 | Passed |  | io_usb.type_c_subsystem | TCSS | Medium | Jama_Not_Evaluated
93 | 14013185086 | Validate POST Code Progress for IA during Booting on 7 seg Display. | CSS-IVE-63287 | Passed |  | debug | Debug Interfaces and Traces | Low | Automatable
94 | 14013185276 | Verify CPU turbo boost functionality post CMS/S0i3 cycle | CSS-IVE-90932 | Passed |  | power_management | Power Management | Low | Automatable
95 | 14013185392 | Validate USB devices hot plug check pre and post S0i3(Disconnected Modern Standby) cycle with devices connected on Type-C port | CSS-IVE-90955 | Passed |  | io_usb.type_c_subsystem | TCSS | Medium | Automatable
96 | 14013185500 | Verify ucode firmware loads pre and post S0i3 (Modern Standby) cycle | CSS-IVE-90980 | Passed |  | processor_core | System Firmware Builds and bringup | Low | Automatable
97 | 14013185678 | Verify CNVi enumeration in BIOS and EFI Shell with respect to CNVi option enabled/disabled in BIOS | CSS-IVE-95311 | Passed |  | connectivity | Networking and Connectivity | Low | Automatable
98 | 14013185689 | Verify Coexistence Support of CNVi Wi-Fi and Bluetooth functionality in OS after S3, S4, S5, Warm and cold reboot cycles | CSS-IVE-95319 | Passed |  | connectivity | Networking and Connectivity | Low | Automatable
99 | 14013185707 | Verify CNVi WLAN Enumeration in OS before/after disconnected MoS cycle | CSS-IVE-95492 | Passed |  | connectivity | Networking and Connectivity | Low | Automatable
100 | 14013185714 | Verify CNVi Bluetooth Enumeration in OS before/after disconnected MoS cycle | CSS-IVE-95497 | Passed |  | connectivity | Networking and Connectivity | Low | Automatable
101 | 14013185758 | Validate Type-C USB3.1 gen1 Host Mode functionality on hot insert and removal over Type-C port | CSS-IVE-105845 | Passed |  | io_usb.type_c_subsystem | TCSS | Medium | Automatable
102 | 14013185814 | Validate hot-plug USB keyboard functionality check in OS over USB Type-A port pre and post S4 , S5 , warm and cold reboot cycles | CSS-IVE-145024 | Passed |  | io_usb | Internal and External Storage | Medium | Automatable
103 | 14013185815 | Verify USB mouse enumeration and functionality on hot-plug over USB Type-A port pre and post S4 , S5 , warm and cold reboot cycles | CSS-IVE-145025 | Passed |  | io_usb | Internal and External Storage | Medium | Automatable
104 | 14013185826 | Validate USB 3.0 devices hot-plug functionality over USB3.0 Type-A port pre and post S4 , S5 , warm and cold reboot cycles | CSS-IVE-145031 | Passed |  | io_usb | Internal and External Storage | Medium | Automatable
105 | 14013185831 | Verify PCIe SD Card data transfer pre and post S4 , S5 , warm and cold reboot cycles | CSS-IVE-145039 | Passed |  | storage | Internal and External Storage | Medium | Automatable
106 | 16013298763 | Verify MRC training with RH prevention enabled with 2X refresh enabled and REFRESH_PANIC_WM set to Low |  | Passed |  | memory | Memory Technologies and Topologies | Medium | Automatable
107 | 16013298829 | Verify MRC training with RH prevention enabled with Hardware RHP enabled and REFRESH_PANIC_WM set to Low |  | Passed |  | memory | Memory Technologies and Topologies | Medium | Automatable
108 | 16013298865 | Verify system boot to OS with all channels populated when RH prevention Disabled & Refresh_Panic_WM set to Low |  | Passed |  | memory | Memory Technologies and Topologies | Medium | Automatable
109 | 16013298910 | Verify MRC training with Fast boot when RH prevention enabled , Row Hammer sloution set to 2x refresh & Refresh_Panic_WM set to Low |  | Passed |  | memory | Memory Technologies and Topologies | Medium | Automatable
110 | 16013298924 | Verify MRC training with Fast boot when RH prevention enabled , Row Hammer sloution set to Hardware RHP & Refresh_Panic_WM set to Low |  | Passed |  | memory | Memory Technologies and Topologies | Medium | Automatable
111 | 16013298935 | Verify CMS (MOS) cycles when RH prevention enabled , Row Hammer solution set to Hardware RHP & Refresh_Panic_WM set to High/Low. |  | Passed |  | memory | Memory Technologies and Topologies | Medium | Automatable
112 | 16013298939 | Verify CMS (MOS) cycles when RH prevention enabled , Row Hammer solution set to 2x Refresh & Refresh_Panic_WM set to High/Low. |  | Passed |  | memory | Memory Technologies and Topologies | Medium | Automatable
113 | 16013298943 | Verify Sx cycles when RH prevention enabled , Row Hammer solution set to 2x Refresh & Refresh_Panic_WM set to High/Low. |  | Passed |  | memory | Memory Technologies and Topologies | Medium | Automatable
114 | 16013298949 | Verify Sx cycles when RH prevention enabled , Row Hammer solution set to Hardware RHP & Refresh_Panic_WM set to High/Low. |  | Passed |  | memory | Memory Technologies and Topologies | Medium | Automatable
115 | 16013373086 | Verify UCSI command - Obtain Platform USB-C capabilities |  | Passed |  | io_usb.type_c_subsystem | TCSS | Low | Not Evaluated
116 | 16013373198 | Verify UCSI command - Get connector status details |  | Passed |  | io_usb.type_c_subsystem | TCSS | Low | Not Evaluated
117 | 16013373341 | Verify UCSI command - Get connector capability |  | Passed |  | io_usb.type_c_subsystem | TCSS | Low | Not Evaluated
118 | 16015118062 | Verify CMS cycle with IPU Disabled and Hyper-Threading is enabled/Disabled |  | Passed |  | imaging | Display, Graphics, Video and Audio | Medium | Automatable
119 | 16016416715 | Verify PCIe SD card support for RTD3 in S0ix |  | Passed |  | storage | Internal and External Storage | Medium | Not Evaluated
120 | 14013120501 | Verify that BIOS presents options to change the Boot Order | CSS-IVE-54154 | Passed |  | reset | Platform Config and Board BOM | Low | Automatable
121 | 14013156692 | Verify BIOS shall display an option to set the IP address and port number of the Intel AMT provisioning server under MEBx menu. | CSS-IVE-145627 | Passed |  | manageability | Manageability Support | Low | Automatable
122 | 14013156871 | Verify Processor reaches all P-states irrespective of C-states | CSS-IVE-50806 | Passed |  | power_management | Power Management | Low | Automatable
123 | 14013156876 | Verify flex ratio can be set between HFM and LFM ratio | CSS-IVE-50834 | Passed |  | power_management | Power Management | Low | Automatable
124 | 14013156881 | Verify CPU switches between all P-states when Number of P states set to 0 | CSS-IVE-50711 | Passed |  | power_management | Power Management | Low | Automatable
125 | 14013156882 | Verify Bios gives an option to configure Intel Processor Trace Feature(RTIT) | CSS-IVE-50714 | Failed | HSD Fail: 16017991570 : [RPL S][RPL-Hx] [BIOS][REGRESSION in Patch 0x109]:CAT error observed after enabling processor trace option in BIOS page. | power_management | Power Management | Low | Automatable
126 | 14013157206 | Verify if Intel SelfTest completes successfully | CSS-IVE-101752 | Passed |  | processor_core | Platform Config and Board BOM | Medium | Automatable
127 | 14013157594 | [Hybrid]Verify that BIOS can have active processor cores with Hyper Threading (SMT) enabled in [Dual Big core + Octa Small core] SKUs with Small cores Enabled(2C+8A) | CSS-IVE-135510 | Passed |  | processor_core | Platform Config and Board BOM | Low | Automatable
128 | 14013157596 | [Hybrid]Verify that BIOS can have active processor cores with Hyper Threading (SMT) enabled in [Octa Big Core + Octa Small Core] SKUs when Small cores and Big core is Enabled (8C+8A) | CSS-IVE-135511 | Passed |  | processor_core | Platform Config and Board BOM | Low | Automatable
129 | 14013157601 | [Hybrid]Verify that BIOS can have active processor cores with Hyper Threading (SMT) enabled in [Dual Big Core+Octa Small cores] SKUs with Small cores and Big Core is enabled (2C+8A) | CSS-IVE-135513 | Passed |  | processor_core | Platform Config and Board BOM | Low | Automatable
130 | 14013157608 | [Hybrid]Verify 3D benchmark tool on Hybrid Processor When Big and Small Cores are enabled | CSS-IVE-135517 | Passed |  | processor_core | Platform Config and Board BOM | Low | Automatable
131 | 14013157611 | [Hybrid]Verify 3D benchmark tool on Hybrid Processor When Big is enabled and Small Cores is disabled | CSS-IVE-135518 | Passed |  | processor_core | Platform Config and Board BOM | Low | Automatable
132 | 14013157613 | [Hybrid]Verify 3D benchmark tool on Hybrid Processor When Big is Disabled/1 and Small Cores is Enabled | CSS-IVE-135519 | Passed |  | processor_core | Platform Config and Board BOM | Low | Automatable
133 | 14013157614 | [Hybrid]Verify core and thread in BIOS/EFI , when core 1 is enabled | CSS-IVE-135520 | Passed |  | processor_core | Platform Config and Board BOM | Low | Automatable
134 | 14013157616 | [Hybrid]Verify 3D benchmark tool on Hybrid Processor When Big and Small core is Enabled and Hyper-Threading is Disabled | CSS-IVE-135556 | Passed |  | processor_core | Platform Config and Board BOM | Low | Automatable
135 | 14013157654 | [Hybrid]Verify that BIOS can have active processor cores with Hyper Threading (SMT) enabled in [Octa Big Core + Octa Small Core] SKUs with and without all Small cores disabled | CSS-IVE-145235 | Passed |  | processor_core | Platform Config and Board BOM | High | Automatable
136 | 14013157668 | [Hybrid]Verify that BIOS can have active processor cores with Hyper Threading (SMT) enabled in Hetero Big Core SKUs with all Small cores disabled | CSS-IVE-145268 | Passed |  | processor_core | Platform Config and Board BOM | Medium | Automatable
137 | 14013160085 | Verify detection and enumeration of 3.5mm Jack Wired headphones/headset | CSS-IVE-101518 | Passed |  | audio | Display, Graphics, Video and Audio | Low | Automatable
138 | 14013160104 | ME FW response and version check in OS | CSS-IVE-101573 | Passed |  | manageability | Manageability Support | Low | Automatable
139 | 14013160109 | ME FW response and version check in EFI Shell | CSS-IVE-101576 | Passed |  | manageability | Manageability Support | Low | Automatable
140 | 14013160120 | L | CSS-IVE-101580 | Passed |  | manageability | Manageability Support | High | Automatable
141 | 14013160249 | BIOS Hotkey combination (CTRL-ALT-F1) should display by the BIOS during boot process | CSS-IVE-102067 | Passed |  | manageability | Manageability Support | Medium | Automatable
142 | 14013160620 | Verify Booting over Wi-Fi using UEFI HTTPv4 Boot | CSS-IVE-102473 | Passed |  | connectivity | Networking and Connectivity | Low | Automatable
143 | 14013160880 | Verify SUT wake from S3, S4 using PCIE LAN devices (WOL) | CSS-IVE-63272 | Passed |  | connectivity | Networking and Connectivity | Low | Automatable
144 | 14013160932 | Verify SoC crash dump and crash logging | CSS-IVE-111675 | Passed |  | debug | Debug Interfaces and Traces | Medium | Automatable
145 | 14013161197 | Verify Booting over LAN using UEFI PXEv6 Network | CSS-IVE-114715 | Passed |  | connectivity | Networking and Connectivity | Medium | Automatable
146 | 14013161203 | Verify Booting over LAN using UEFI PXEv4 network | CSS-IVE-114717 | Passed |  | connectivity | Networking and Connectivity | Medium | Automatable
147 | 14013161309 | [FSP] Verify SX transition of the system with FSP VS build | CSS-IVE-114982 | Passed |  | system | Industry Specs and Open source initiatives | Medium | Automatable
148 | 14013161312 | Verify Connected MoS entry/exit using power button/Timer option | CSS-IVE-115018 | Passed |  | power_management | Power Management | Low | Automatable
149 | 14013162548 | Verify Debug log for no Heci Timeout | CSS-IVE-118742 | Passed |  | manageability | Manageability Support | Low | Automatable
150 | 14013163310 | Verify system stability on performing 5 cycles of Hybrid Sleep | CSS-IVE-133121 | Passed |  | power_management | Power Management | Low | Automatable
151 | 14013164625 | [OCR] Verify OCR progress and state via AMT Event log for HTTPS Boot over wired LAN | CSS-IVE-136382 | Passed |  | manageability | Manageability Support | Medium | Automatable
152 | 14013164915 | [OCR] Verify HTTPS Boot flow for One Click Recovery | CSS-IVE-144440 | Passed |  | manageability | Manageability Support | Low | Automatable
153 | 14013165072 | [OCR] Verify user consent flow is performed during OCR_WinRE boot in Client control Mode (CCM) Mode | CSS-IVE-144641 | Failed | HSD Fail: 16017850824 : [RPL-Hx][B0][Security][OCR][RPE] : In BIOS(MEBx) menu " Network Setup : Inactive automatically" after setting " Intel AMT : fully automatic " in Mesh Central(CCM) . | manageability | Manageability Support | Medium | Automatable
154 | 14013165103 | [OCR] Verify user consent flow is performed during OCR_WinRE boot in Admin control Mode (ACM) Mode | CSS-IVE-144642 | Passed |  | manageability | Manageability Support | Medium | Automatable
155 | 14013165901 | [OCR] Verify user consent flow is performed during OCR_WinRE boot in Client control Mode (CCM) Mode | CSS-IVE-147184 | Failed | HSD Fail: 16017850824 : [RPL-Hx][B0][Security][OCR][RPE] : In BIOS(MEBx) menu " Network Setup : Inactive automatically" after setting " Intel AMT : fully automatic " in Mesh Central(CCM) . | manageability | Manageability Support | Medium | Automatable
156 | 14013165906 | [OCR] Verify user consent flow is performed during OCR_WinRE boot in Admin control Mode (ACM) Mode | CSS-IVE-147185 | Passed |  | manageability | Manageability Support | Medium | Automatable
157 | 14013165908 | [OCR] Verify Remote Power Command after performing OCR_WinRE Boot flow | CSS-IVE-147186 | Passed |  | manageability | Manageability Support | Medium | Automatable
158 | 14013173200 | Verify CPU turbo boost functionality pre and post S4 , S5 , warm and cold reboot cycles | CSS-IVE-145415 | Passed |  | power_management | Power Management | Low | Automatable
159 | 14013173287 | [FSP] Verify FSP BIOS Boot Flow | CSS-IVE-78905 | Passed |  | system | Industry Specs and Open source initiatives | Low | Automatable
160 | 14013173289 | [FSP] Verify FSP BIOS Dispatch mode Boot Flow | CSS-IVE-118658 | Passed |  | system | Industry Specs and Open source initiatives | Low | Automatable
161 | 14013173325 | [FSP][GCC]: Verify FSP BIOS Boot Flow | CSS-IVE-132864 | Passed |  | system | Industry Specs and Open source initiatives | Low | Automatable
162 | 14013173326 | [FSP][GCC] Verify FSP BIOS Dispatch/API mode Boot Flow | CSS-IVE-132865 | Passed |  | system | Industry Specs and Open source initiatives | Low | Automatable
163 | 14013173339 | [FSP] [GCC]Verify SX transition of the system with FSP GCC Release build | CSS-IVE-132870 | Passed |  | system | Industry Specs and Open source initiatives | Medium | Automatable
164 | 14013174020 | Verify PAVP BIOS option | CSS-IVE-69482 | Passed |  | content_protection | Display, Graphics, Video and Audio | Low | Automatable
165 | 14013174036 | Verify that platform supports for DP and Hot-plug of DP in dual display mode | CSS-IVE-69884 | Passed |  | display | Display, Graphics, Video and Audio | Low | Automatable
166 | 14013175465 | Verify display in eDP panel in BIOS Setup ,EFI and OS | CSS-IVE-145249 | Passed |  | display | Display, Graphics, Video and Audio | Low | Automatable
167 | 14013175473 | Verify display in HDMI/mini HDMI panel in BIOS Setup, EFI and OS | CSS-IVE-145251 | Passed |  | display | Display, Graphics, Video and Audio | Low | Automatable
168 | 14013175903 | Verify plug & unplug USB hub over USB Type-A port | CSS-IVE-69910 | Passed |  | io_usb | Internal and External Storage | Low | Automatable
169 | 14013176015 | Verify Trace hub initialization in debug BIOS | CSS-IVE-71061 | Passed |  | debug | Debug Interfaces and Traces | Medium | Jama_Not_Evaluated
170 | 14013176057 | Verify AMT BIOS option check under PCH-FW configuration | CSS-IVE-71765 | Passed |  | manageability | Manageability Support | Low | Automatable
171 | 14013176061 | Verify BIOS options listed under AMT configuration in PCH-FW menu | CSS-IVE-72612 | Passed |  | manageability | Manageability Support | Low | Automatable
172 | 14013176091 | Verify USB devices information are displayed in F7 - Boot menu | CSS-IVE-84862 | Passed |  | io_usb | Internal and External Storage | Low | Automatable
173 | 14013176094 | Verify USB devices information are displayed in BIOS setup | CSS-IVE-84871 | Passed |  | io_usb | Internal and External Storage | Low | Automatable
174 | 14013176281 | Verify SUT wake from Sx states (S3, S4, S5) using LAN | CSS-IVE-76033 | Passed |  | connectivity | Networking and Connectivity | Medium | Automatable
175 | 14013176385 | Verify BIOS should provide UEFI support for onboard LAN | CSS-IVE-85706 | Passed |  | connectivity | Platform Config and Board BOM | Low | Automatable
176 | 14013176475 | Verify that BIOS detects and initializes SSDs/SATA drives attached to PCIe x4 port | CSS-IVE-93996 | Passed |  | storage | Internal and External Storage | Low | Automatable
177 | 14013176942 | Verify device defined under VMD should not be detected in PCI line item | CSS-IVE-105485 | Passed |  | storage | Internal and External Storage | Low | Automatable
178 | 14013176953 | Verify device initialization and respective register configuration don"t have failures in Self test tool | CSS-IVE-105545 | Passed |  | system | Flex I/O and Internal Buses | Medium | Jama_Not_Evaluated
179 | 14013177024 | Verify respective device detection by enabling VMD for SATA and disable for NVMe | CSS-IVE-113690 | Passed |  | storage | Internal and External Storage | Low | Automatable
180 | 14013177247 | Verify VMD device ID verification in EFI and OS | CSS-IVE-115644 | Passed |  | storage | Internal and External Storage | Medium | Automatable
181 | 14013177249 | Verify VMD enable/disable bit in OS with respect to option set in BIOS | CSS-IVE-115645 | Passed |  | storage | Internal and External Storage | Medium | Automatable
182 | 14013177652 | Verify VTd support for PCIe ports | CSS-IVE-118313 | Passed |  | io_pcie | Flex I/O and Internal Buses | Low | Automatable
183 | 14013177742 | Verify VMD RTD3 Cold support with SATA connected | CSS-IVE-120109 | Passed |  | storage | Internal and External Storage | High | Automatable
184 | 14013177835 | Verify package C10 with PCIe NVMe SSD connected over PCH M.2 Slot with VMD port disabled | CSS-IVE-129734 | Passed |  | storage | Internal and External Storage | Medium | Automatable
185 | 14013177940 | Verify Audio DRM playback over 3.5mm-Jack-Headsets (via HD-A) | CSS-IVE-132948 | Passed |  | audio | Display, Graphics, Video and Audio | Low | Automatable
186 | 14013178085 | Verify VMD RTD3Cold support with add-on-card on x4 slot connected with NVMe. | CSS-IVE-133702 | Passed |  | storage | Internal and External Storage | Medium | Automatable
187 | 14013178092 | Verify SLP_S0 , Package C states & S0I3.4 with M.2 NVMe connected to x4 slot. | CSS-IVE-133704 | Passed |  | storage | Flex I/O and Internal Buses | Medium | Automatable
188 | 14013178094 | Verify VMD RTD3Cold support with NVMe connected to PCH M.2 slot. | CSS-IVE-133708 | Passed |  | storage | Internal and External Storage | Medium | Automatable
189 | 14013178927 | Verify BIOS provide DDR-RFIM feature enable/disable status via MCHBAR | CSS-IVE-145686 | Passed |  | connectivity | Networking and Connectivity | Low | Automatable
190 | 14013179047 | Verify USB devices information are displayed correctly in BIOS Setup and F7 Boot menu | CSS-IVE-145019 | Passed |  | storage | Internal and External Storage | Low | Automatable
191 | 14013179108 | Verify DP/mini DP panel display in BIOS Setup, EFI and OS | CSS-IVE-145253 | Passed |  | display | Display, Graphics, Video and Audio | Low | Automatable
192 | 14013179118 | Verify CNVi WLAN Enumeration in OS pre and post S4 , S5 , warm and cold reboot cycles | CSS-IVE-145036 | Passed |  | connectivity | Networking and Connectivity | Medium | Automatable
193 | 14013179166 | Verify Audio recording and Playback over 3.5mm-Jack-Headsets (via HD-A) pre and post S4, S5, warm and cold reboot cycles | CSS-IVE-145257 | Passed |  | audio | Display, Graphics, Video and Audio | Low | Automatable
194 | 14013179168 | Verify HD Display Audio (Intel Display Audio) enumeration pre and post S4, S5, warm and cold reboot cycles | CSS-IVE-145258 | Passed |  | audio | Display, Graphics, Video and Audio | Medium | Automatable
195 | 14013179174 | Validate system attains Graphics turbo frequency when threshold loads are applied on graphics cores pre and post S4, S5, warm and cold reboot cycles | CSS-IVE-145262 | Passed |  | graphics | Display, Graphics, Video and Audio | Low | Automatable
196 | 14013179183 | Verify Intel HD Audio functionality over 3.5mm Jack Speakers pre and post S4, S5, warm and cold reboot cycles | CSS-IVE-145394 | Passed |  | audio | Display, Graphics, Video and Audio | Low | Automatable
197 | 14013179255 | Verify basic boot check with different IFWI (Release, Performance and Debug) | CSS-IVE-64401 | Passed |  | reset | System Firmware Builds and bringup | Low | Automatable
198 | 14013179274 | Validate hot-plug USB keyboard, mouse over USB Type-A port when SUT is in BIOS, EFI and OS level | CSS-IVE-64111 | Passed |  | io_usb.type_c_subsystem | TCSS | Medium | Automatable
199 | 14013179329 | Verify OS debug support using Windbg debugging via USB3.0 debug port | CSS-IVE-65455 | Passed |  | debug | Debug Interfaces and Traces | Medium | Automatable
200 | 14013179332 | Verify OS debug support using Windbg via native serial UART | CSS-IVE-65456 | Passed |  | debug | Debug Interfaces and Traces | Medium | Jama_Not_Evaluated
201 | 14013179523 | Verify Booting over LAN using UEFI PXEv6 Boot with TPM enabled in BIOS | CSS-IVE-113980 | Passed |  | connectivity | Networking and Connectivity | Medium | Automatable
202 | 14013180203 | BIOS shall hide the Intel MEI #2(HECI 2) prior to OS boot. | CSS-IVE-80347 | Passed |  | manageability | Manageability Support | Low | Automatable
203 | 14013180258 | Verify that MEBx shall display an option to set the IP address and port number of the Intel AMT provisioning server | CSS-IVE-75940 | Passed |  | manageability | Manageability Support | Low | Automation Not Possible
204 | 14013180359 | Verify KVM session can be established | CSS-IVE-73216 | Passed |  | manageability | Manageability Support | Medium | Automatable
205 | 14013180400 | Verify user can set values for IPV4 Address and Subnet Mask Address | CSS-IVE-73229 | Passed |  | manageability | Manageability Support | Low | Automatable
206 | 14013180406 | Verify AMT connectivity Provision/Unprovision with static IP using WebUI | CSS-IVE-73231 | Passed |  | manageability | Manageability Support | Medium | Automatable
207 | 14013180414 | Very Intel AMT feature enabled/disabled option in BIOS | CSS-IVE-73233 | Passed |  | manageability | Manageability Support | Low | Automatable
208 | 14013180415 | Verify availability of Storage Redirection/ KVM under AMT and relevant options applicable for these features | CSS-IVE-73234 | Passed |  | manageability | Manageability Support | Low | Automatable
209 | 14013180435 | Verify Storage Redirection can be successfully enabled and disabled | CSS-IVE-73235 | Passed |  | manageability | Manageability Support | Medium | Automatable
210 | 14013180439 | Verify KVM can be enabled/disabled in MEBx | CSS-IVE-73236 | Passed |  | manageability | Manageability Support | Low | Automatable
211 | 14013180454 | Verify options - IPV4, UUID and Power Control are available in WebUI with WLAN | CSS-IVE-73239 | Passed |  | manageability | Manageability Support | Low | Automatable
212 | 14013180456 | Verify AMT WEBUI is accessible after Sx cycles | CSS-IVE-73240 | Passed |  | manageability | Manageability Support | High | Automatable
213 | 14013180461 | Verify the MEBX configure using Host-based Provisioning | CSS-IVE-73241 | Passed |  | manageability | Manageability Support | Low | Automatable
214 | 14013180473 | Verify SUT completes S3 and S4 cycles successfully with ME connection established | CSS-IVE-73245 | Passed |  | manageability | Manageability Support | High | Automatable
215 | 14013180508 | Verify BIOS shall display ME,BIOS,KSC version in Bios setup page | CSS-IVE-73249 | Passed |  | system | Industry Specs and Open source initiatives | Low | Automatable
216 | 14013180605 | Verify KVM session can be established When SUT is in MEBX Menu and BIOS Menu | CSS-IVE-144421 | Passed |  | manageability | Manageability Support | Low | Automatable
217 | 14013182314 | Verify SUT boot from USB2.0 device | CSS-IVE-75930 | Passed |  | io_usb | Internal and External Storage | Low | Automatable
218 | 14013182487 | Verify MEBX UI is accessible during SUT boot with ME Corporate SKU | CSS-IVE-75967 | Passed |  | manageability | Manageability Support | Low | Automatable
219 | 14013182776 | Validate hot-plug USB keyboard functionality check in OS over USB Type-A port | CSS-IVE-76138 | Passed |  | io_usb | Internal and External Storage | Low | Automatable
220 | 14013182789 | Verify USB mouse enumeration and functionality on hot-plug over USB Type-A port | CSS-IVE-76139 | Passed |  | io_usb | Internal and External Storage | Low | Automatable
221 | 14013182988 | Validate cold-plug USB keyboard functionality check in EFI over USB Type-A port | CSS-IVE-76160 | Passed |  | io_usb | Internal and External Storage | Low | Automatable
222 | 14013184473 | Verify display audio functionality on HDMI speakers | CSS-IVE-76597 | Passed |  | audio | Display, Graphics, Video and Audio | Low | Automatable
223 | 14013185086 | Validate POST Code Progress for IA during Booting on 7 seg Display. | CSS-IVE-63287 | Passed |  | debug | Debug Interfaces and Traces | Low | Automatable
224 | 14013185276 | Verify CPU turbo boost functionality post CMS/S0i3 cycle | CSS-IVE-90932 | Passed |  | power_management | Power Management | Low | Automatable
225 | 14013185500 | Verify ucode firmware loads pre and post S0i3 (Modern Standby) cycle | CSS-IVE-90980 | Passed |  | processor_core | System Firmware Builds and bringup | Low | Automatable
226 | 14013185678 | Verify CNVi enumeration in BIOS and EFI Shell with respect to CNVi option enabled/disabled in BIOS | CSS-IVE-95311 | Passed |  | connectivity | Networking and Connectivity | Low | Automatable
227 | 14013185689 | Verify Coexistence Support of CNVi Wi-Fi and Bluetooth functionality in OS after S3, S4, S5, Warm and cold reboot cycles | CSS-IVE-95319 | Passed |  | connectivity | Networking and Connectivity | Low | Automatable
228 | 14013185707 | Verify CNVi WLAN Enumeration in OS before/after disconnected MoS cycle | CSS-IVE-95492 | Passed |  | connectivity | Networking and Connectivity | Low | Automatable
229 | 14013185714 | Verify CNVi Bluetooth Enumeration in OS before/after disconnected MoS cycle | CSS-IVE-95497 | Passed |  | connectivity | Networking and Connectivity | Low | Automatable
230 | 14013185814 | Validate hot-plug USB keyboard functionality check in OS over USB Type-A port pre and post S4 , S5 , warm and cold reboot cycles | CSS-IVE-145024 | Passed |  | io_usb | Internal and External Storage | Medium | Automatable
231 | 14013185815 | Verify USB mouse enumeration and functionality on hot-plug over USB Type-A port pre and post S4 , S5 , warm and cold reboot cycles | CSS-IVE-145025 | Passed |  | io_usb | Internal and External Storage | Medium | Automatable
232 | 14013185826 | Validate USB 3.0 devices hot-plug functionality over USB3.0 Type-A port pre and post S4 , S5 , warm and cold reboot cycles | CSS-IVE-145031 | Passed |  | io_usb | Internal and External Storage | Medium | Automatable
233 | 14013185831 | Verify PCIe SD Card data transfer pre and post S4 , S5 , warm and cold reboot cycles | CSS-IVE-145039 | Passed |  | storage | Internal and External Storage | Medium | Automatable
234 | 14013187057 | Verify MEBX UI is accessible during SUT boot with ME Corporate SKU | CSS-IVE-132050 | Passed |  | manageability | Manageability Support | Low | Automatable
235 | 16012555118 | Verify that BIOS displays MEBx options with Intel AMT enabled IFWI | CSS-IVE-145659 | Passed |  | manageability | Manageability Support | Low | Automatable
236 | 16012641932 | Verify Wi-Fi connectivity across warm and cold reboot cycles in pre-OS environment | CSS-IVE-102476 | Passed |  | connectivity.wifi | Networking and Connectivity | Low | Automatable
237 | 16013214329 | Verify if MEBX option is displayed in the BIOS page with ME Corporate SKU | CSS-IVE-131892 | Passed |  | manageability | Manageability Support | Low | Automatable
238 | 16015025624 | Verify if MEBX screen does not display MEBx version on Integrated MEBx |  | Passed |  | manageability | Manageability Support | Low | Automatable
239 | 22011834282 | Verify ME State option in Bios | CSS-IVE-118938 | Passed |  | manageability | Manageability Support | Low | Automatable
240 | 22011834534 | Verify ME un-configuration using Bios option | CSS-IVE-118749 | Passed |  | manageability | Manageability Support | Low | Automatable
241 | 14013115389 | Verify system stability after S4 and S5 cycles via power button | CSS-IVE-50984 | Passed |  | power_management | Power Management | Low | Automatable
242 | 14013120501 | Verify that BIOS presents options to change the Boot Order | CSS-IVE-54154 | Passed |  | reset | Platform Config and Board BOM | Low | Automatable
243 | 14013156793 | Verify System Boot with "Dual Tau Boost" option Enabled /Disabled Post Sx | CSS-IVE-133571 | Passed |  | power_management | Power Management | Low | Automatable
244 | 14013156797 | Verify System Boot with "Dual Tau Boost" option Enabled /disabled | CSS-IVE-133570 | Passed |  | power_management | Power Management | Low | Automatable
245 | 14013156881 | Verify CPU switches between all P-states when Number of P states set to 0 | CSS-IVE-50711 | Passed |  | power_management | Power Management | Low | Automatable
246 | 14013156884 | BIOS should update the changes for SMBIOS type 4 [Processor Information] | CSS-IVE-50532 | Passed |  | system | Industry Specs and Open source initiatives | Medium | Automatable
247 | 14013157206 | Verify if Intel SelfTest completes successfully | CSS-IVE-101752 | Passed |  | processor_core | Platform Config and Board BOM | Medium | Automatable
248 | 14013157212 | Verify Chipset information displayed in BIOS | CSS-IVE-86458 | Passed |  | processor_core | Platform Config and Board BOM | Low | Automatable
249 | 14013157594 | [Hybrid]Verify that BIOS can have active processor cores with Hyper Threading (SMT) enabled in [Dual Big core + Octa Small core] SKUs with Small cores Enabled(2C+8A) | CSS-IVE-135510 | Passed |  | processor_core | Platform Config and Board BOM | Low | Automatable
250 | 14013157596 | [Hybrid]Verify that BIOS can have active processor cores with Hyper Threading (SMT) enabled in [Octa Big Core + Octa Small Core] SKUs when Small cores and Big core is Enabled (8C+8A) | CSS-IVE-135511 | Passed |  | processor_core | Platform Config and Board BOM | Low | Automatable
251 | 14013157601 | [Hybrid]Verify that BIOS can have active processor cores with Hyper Threading (SMT) enabled in [Dual Big Core+Octa Small cores] SKUs with Small cores and Big Core is enabled (2C+8A) | CSS-IVE-135513 | Passed |  | processor_core | Platform Config and Board BOM | Low | Automatable
252 | 14013157608 | [Hybrid]Verify 3D benchmark tool on Hybrid Processor When Big and Small Cores are enabled | CSS-IVE-135517 | Passed |  | processor_core | Platform Config and Board BOM | Low | Automatable
253 | 14013157611 | [Hybrid]Verify 3D benchmark tool on Hybrid Processor When Big is enabled and Small Cores is disabled | CSS-IVE-135518 | Passed |  | processor_core | Platform Config and Board BOM | Low | Automatable
254 | 14013157613 | [Hybrid]Verify 3D benchmark tool on Hybrid Processor When Big is Disabled/1 and Small Cores is Enabled | CSS-IVE-135519 | Passed |  | processor_core | Platform Config and Board BOM | Low | Automatable
255 | 14013157614 | [Hybrid]Verify core and thread in BIOS/EFI , when core 1 is enabled | CSS-IVE-135520 | Passed |  | processor_core | Platform Config and Board BOM | Low | Automatable
256 | 14013157616 | [Hybrid]Verify 3D benchmark tool on Hybrid Processor When Big and Small core is Enabled and Hyper-Threading is Disabled | CSS-IVE-135556 | Passed |  | processor_core | Platform Config and Board BOM | Low | Automatable
257 | 14013157654 | [Hybrid]Verify that BIOS can have active processor cores with Hyper Threading (SMT) enabled in [Octa Big Core + Octa Small Core] SKUs with and without all Small cores disabled | CSS-IVE-145235 | Passed |  | processor_core | Platform Config and Board BOM | High | Automatable
258 | 14013157668 | [Hybrid]Verify that BIOS can have active processor cores with Hyper Threading (SMT) enabled in Hetero Big Core SKUs with all Small cores disabled | CSS-IVE-145268 | Passed |  | processor_core | Platform Config and Board BOM | Medium | Automatable
259 | 14013158146 | Verify system stability post applying workload on CPU | CSS-IVE-69090 | Passed |  | power_management | Power Management | Low | Automatable
260 | 14013158989 | Verify System wont wake from Connected-MoS when HDMI display "hot plug-in" and "hot plug-out" | CSS-IVE-99212 | Passed |  | power_management | Power Management | Medium | Automatable
261 | 14013160085 | Verify detection and enumeration of 3.5mm Jack Wired headphones/headset | CSS-IVE-101518 | Passed |  | audio | Display, Graphics, Video and Audio | Low | Automatable
262 | 14013160104 | ME FW response and version check in OS | CSS-IVE-101573 | Passed |  | manageability | Manageability Support | Low | Automatable
263 | 14013160109 | ME FW response and version check in EFI Shell | CSS-IVE-101576 | Passed |  | manageability | Manageability Support | Low | Automatable
264 | 14013160620 | Verify Booting over Wi-Fi using UEFI HTTPv4 Boot | CSS-IVE-102473 | Passed |  | connectivity | Networking and Connectivity | Low | Automatable
265 | 14013160880 | Verify SUT wake from S3, S4 using PCIE LAN devices (WOL) | CSS-IVE-63272 | Passed |  | connectivity | Networking and Connectivity | Low | Automatable
266 | 14013160932 | Verify SoC crash dump and crash logging | CSS-IVE-111675 | Passed |  | debug | Debug Interfaces and Traces | Medium | Automatable
267 | 14013161197 | Verify Booting over LAN using UEFI PXEv6 Network | CSS-IVE-114715 | Passed |  | connectivity | Networking and Connectivity | Medium | Automatable
268 | 14013161203 | Verify Booting over LAN using UEFI PXEv4 network | CSS-IVE-114717 | Passed |  | connectivity | Networking and Connectivity | Medium | Automatable
269 | 14013161309 | [FSP] Verify SX transition of the system with FSP VS build | CSS-IVE-114982 | Passed |  | system | Industry Specs and Open source initiatives | Medium | Automatable
270 | 14013161312 | Verify Connected MoS entry/exit using power button/Timer option | CSS-IVE-115018 | Passed |  | power_management | Power Management | Low | Automatable
271 | 14013162548 | Verify Debug log for no Heci Timeout | CSS-IVE-118742 | Passed |  | manageability | Manageability Support | Low | Automatable
272 | 14013163310 | Verify system stability on performing 5 cycles of Hybrid Sleep | CSS-IVE-133121 | Passed |  | power_management | Power Management | Low | Automatable
273 | 14013173287 | [FSP] Verify FSP BIOS Boot Flow | CSS-IVE-78905 | Passed |  | system | Industry Specs and Open source initiatives | Low | Automatable
274 | 14013173289 | [FSP] Verify FSP BIOS Dispatch mode Boot Flow | CSS-IVE-118658 | Passed |  | system | Industry Specs and Open source initiatives | Low | Automatable
275 | 14013173325 | [FSP][GCC]: Verify FSP BIOS Boot Flow | CSS-IVE-132864 | Passed |  | system | Industry Specs and Open source initiatives | Low | Automatable
276 | 14013173326 | [FSP][GCC] Verify FSP BIOS Dispatch/API mode Boot Flow | CSS-IVE-132865 | Passed |  | system | Industry Specs and Open source initiatives | Low | Automatable
277 | 14013173339 | [FSP] [GCC]Verify SX transition of the system with FSP GCC Release build | CSS-IVE-132870 | Passed |  | system | Industry Specs and Open source initiatives | Medium | Automatable
278 | 14013174020 | Verify PAVP BIOS option | CSS-IVE-69482 | Passed |  | content_protection | Display, Graphics, Video and Audio | Low | Automatable
279 | 14013174036 | Verify that platform supports for DP and Hot-plug of DP in dual display mode | CSS-IVE-69884 | Passed |  | display | Display, Graphics, Video and Audio | Low | Automatable
280 | 14013174969 | Validate DashG enumerated as PCI Device at EFI | CSS-IVE-119043 | Passed |  | graphics | Display, Graphics, Video and Audio | Low | Automatable
281 | 14013175465 | Verify display in eDP panel in BIOS Setup ,EFI and OS | CSS-IVE-145249 | Passed |  | display | Display, Graphics, Video and Audio | Low | Automatable
282 | 14013175473 | Verify display in HDMI/mini HDMI panel in BIOS Setup, EFI and OS | CSS-IVE-145251 | Passed |  | display | Display, Graphics, Video and Audio | Low | Automatable
283 | 14013175903 | Verify plug & unplug USB hub over USB Type-A port | CSS-IVE-69910 | Passed |  | io_usb | Internal and External Storage | Low | Automatable
284 | 14013176015 | Verify Trace hub initialization in debug BIOS | CSS-IVE-71061 | Passed |  | debug | Debug Interfaces and Traces | Medium | Jama_Not_Evaluated
285 | 14013176091 | Verify USB devices information are displayed in F7 - Boot menu | CSS-IVE-84862 | Passed |  | io_usb | Internal and External Storage | Low | Automatable
286 | 14013176094 | Verify USB devices information are displayed in BIOS setup | CSS-IVE-84871 | Passed |  | io_usb | Internal and External Storage | Low | Automatable
287 | 14013176281 | Verify SUT wake from Sx states (S3, S4, S5) using LAN | CSS-IVE-76033 | Passed |  | connectivity | Networking and Connectivity | Medium | Automatable
288 | 14013176385 | Verify BIOS should provide UEFI support for onboard LAN | CSS-IVE-85706 | Passed |  | connectivity | Platform Config and Board BOM | Low | Automatable
289 | 14013176475 | Verify that BIOS detects and initializes SSDs/SATA drives attached to PCIe x4 port | CSS-IVE-93996 | Passed |  | storage | Internal and External Storage | Low | Automatable
290 | 14013176942 | Verify device defined under VMD should not be detected in PCI line item | CSS-IVE-105485 | Passed |  | storage | Internal and External Storage | Low | Automatable
291 | 14013176953 | Verify device initialization and respective register configuration don"t have failures in Self test tool | CSS-IVE-105545 | Passed |  | system | Flex I/O and Internal Buses | Medium | Jama_Not_Evaluated
292 | 14013177024 | Verify respective device detection by enabling VMD for SATA and disable for NVMe | CSS-IVE-113690 | Passed |  | storage | Internal and External Storage | Low | Automatable
293 | 14013177211 | Verify VMD enabled CPU Attached Storage passthrough device detection in device manager after Sx cycles | CSS-IVE-115086 | Passed |  | storage | Internal and External Storage | High | Automatable
294 | 14013177247 | Verify VMD device ID verification in EFI and OS | CSS-IVE-115644 | Passed |  | storage | Internal and External Storage | Medium | Automatable
295 | 14013177249 | Verify VMD enable/disable bit in OS with respect to option set in BIOS | CSS-IVE-115645 | Passed |  | storage | Internal and External Storage | Medium | Automatable
296 | 14013177652 | Verify VTd support for PCIe ports | CSS-IVE-118313 | Passed |  | io_pcie | Flex I/O and Internal Buses | Low | Automatable
297 | 14013177681 | Verify Gen1 to Gen4 speed check with PCIe Gen3 NVMe SSD connected over PCIe Gen4 supported X16 slot | CSS-IVE-119078 | Passed |  | storage | Internal and External Storage | Medium | Automatable
298 | 14013177742 | Verify VMD RTD3 Cold support with SATA connected | CSS-IVE-120109 | Passed |  | storage | Internal and External Storage | High | Automatable
299 | 14013177801 | Verify CPU & SMPS FAN are in off condition with "PS_ON" enabled in Setup during Modern Standby | CSS-IVE-129059 | Passed |  | thermal_management | Thermal Management | High | Automatable
300 | 14013177835 | Verify package C10 with PCIe NVMe SSD connected over PCH M.2 Slot with VMD port disabled | CSS-IVE-129734 | Passed |  | storage | Internal and External Storage | Medium | Automatable
301 | 14013177965 | Verify NVMe-SSD detection in Bios connected to CPU M.2 Gen4 slot. | CSS-IVE-133022 | Passed |  | storage | Internal and External Storage | Low | Automatable
302 | 14013177989 | Verify Two NVMe-SSD"s detection in Bios when connected to M.2 Gen4 slots from CPU & PCH. | CSS-IVE-133059 | Passed |  | storage | Internal and External Storage | Medium | Automatable
303 | 14013177993 | Verify SX cycles with NVMe SSD"s connected to M.2 Gen4 slots from CPU & PCH. | CSS-IVE-133060 | Passed |  | storage | Internal and External Storage | High | Automatable
304 | 14013178085 | Verify VMD RTD3Cold support with add-on-card on x4 slot connected with NVMe. | CSS-IVE-133702 | Passed |  | storage | Internal and External Storage | Medium | Automatable
305 | 14013178092 | Verify SLP_S0 , Package C states & S0I3.4 with M.2 NVMe connected to x4 slot. | CSS-IVE-133704 | Passed |  | storage | Flex I/O and Internal Buses | Medium | Automatable
306 | 14013178094 | Verify VMD RTD3Cold support with NVMe connected to PCH M.2 slot. | CSS-IVE-133708 | Passed |  | storage | Internal and External Storage | Medium | Automatable
307 | 14013178130 | Verify Dual Tau Feature writing MMIO values With cTDp & Non- cTDP Part | CSS-IVE-133743 | Passed |  | power_management | Power Management | Low | Automatable
308 | 14013178391 | Verify Gen5 NVMe device detection connected over x16 slot in OS after G3. | CSS-IVE-144411 | Passed |  | storage | Flex I/O and Internal Buses | Low | Automatable
309 | 14013178509 | Verify CPU attached storage with OPAL supported NVME SSD in OPAL menu Through VMD | CSS-IVE-144600 | Passed |  | storage | Internal and External Storage | Low | Automatable
310 | 14013178532 | Verify Gen1 to Gen4 speed check with PCIe Gen3 NVMe SSD connected over PCIe Gen4 supported X16 slot Through VMD | CSS-IVE-144606 | Passed |  | storage | Internal and External Storage | Medium | Automatable
311 | 14013178765 | Verify CPU Attached storage device detection in BIOS Through VMD | CSS-IVE-144663 | Passed |  | storage | Internal and External Storage | Low | Automatable
312 | 14013178803 | Verify System boot from NVMe device connected in PEG port and stability after Sx cycles Through VMD | CSS-IVE-144675 | Passed |  | storage | Internal and External Storage | High | Automatable
313 | 14013178927 | Verify BIOS provide DDR-RFIM feature enable/disable status via MCHBAR | CSS-IVE-145686 | Passed |  | connectivity | Networking and Connectivity | Low | Automatable
314 | 14013179047 | Verify USB devices information are displayed correctly in BIOS Setup and F7 Boot menu | CSS-IVE-145019 | Passed |  | storage | Internal and External Storage | Low | Automatable
315 | 14013179108 | Verify DP/mini DP panel display in BIOS Setup, EFI and OS | CSS-IVE-145253 | Passed |  | display | Display, Graphics, Video and Audio | Low | Automatable
316 | 14013179118 | Verify CNVi WLAN Enumeration in OS pre and post S4 , S5 , warm and cold reboot cycles | CSS-IVE-145036 | Passed |  | connectivity | Networking and Connectivity | Medium | Automatable
317 | 14013179168 | Verify HD Display Audio (Intel Display Audio) enumeration pre and post S4, S5, warm and cold reboot cycles | CSS-IVE-145258 | Passed |  | audio | Display, Graphics, Video and Audio | Medium | Automatable
318 | 14013179174 | Validate system attains Graphics turbo frequency when threshold loads are applied on graphics cores pre and post S4, S5, warm and cold reboot cycles | CSS-IVE-145262 | Passed |  | graphics | Display, Graphics, Video and Audio | Low | Automatable
319 | 14013179183 | Verify Intel HD Audio functionality over 3.5mm Jack Speakers pre and post S4, S5, warm and cold reboot cycles | CSS-IVE-145394 | Passed |  | audio | Display, Graphics, Video and Audio | Low | Automatable
320 | 14013179255 | Verify basic boot check with different IFWI (Release, Performance and Debug) | CSS-IVE-64401 | Passed |  | reset | System Firmware Builds and bringup | Low | Automatable
321 | 14013179274 | Validate hot-plug USB keyboard, mouse over USB Type-A port when SUT is in BIOS, EFI and OS level | CSS-IVE-64111 | Passed |  | io_usb.type_c_subsystem | TCSS | Medium | Automatable
322 | 14013179329 | Verify OS debug support using Windbg debugging via USB3.0 debug port | CSS-IVE-65455 | Passed |  | debug | Debug Interfaces and Traces | Medium | Automatable
323 | 14013179332 | Verify OS debug support using Windbg via native serial UART | CSS-IVE-65456 | Passed |  | debug | Debug Interfaces and Traces | Medium | Jama_Not_Evaluated
324 | 14013179523 | Verify Booting over LAN using UEFI PXEv6 Boot with TPM enabled in BIOS | CSS-IVE-113980 | Passed |  | connectivity | Networking and Connectivity | Medium | Automatable
325 | 14013180508 | Verify BIOS shall display ME,BIOS,KSC version in Bios setup page | CSS-IVE-73249 | Passed |  | system | Industry Specs and Open source initiatives | Low | Automatable
326 | 14013182314 | Verify SUT boot from USB2.0 device | CSS-IVE-75930 | Passed |  | io_usb | Internal and External Storage | Low | Automatable
327 | 14013182776 | Validate hot-plug USB keyboard functionality check in OS over USB Type-A port | CSS-IVE-76138 | Passed |  | io_usb | Internal and External Storage | Low | Automatable
328 | 14013182789 | Verify USB mouse enumeration and functionality on hot-plug over USB Type-A port | CSS-IVE-76139 | Passed |  | io_usb | Internal and External Storage | Low | Automatable
329 | 14013182988 | Validate cold-plug USB keyboard functionality check in EFI over USB Type-A port | CSS-IVE-76160 | Passed |  | io_usb | Internal and External Storage | Low | Automatable
330 | 14013184473 | Verify display audio functionality on HDMI speakers | CSS-IVE-76597 | Passed |  | audio | Display, Graphics, Video and Audio | Low | Automatable
331 | 14013185086 | Validate POST Code Progress for IA during Booting on 7 seg Display. | CSS-IVE-63287 | Passed |  | debug | Debug Interfaces and Traces | Low | Automatable
332 | 14013185276 | Verify CPU turbo boost functionality post CMS/S0i3 cycle | CSS-IVE-90932 | Passed |  | power_management | Power Management | Low | Automatable
333 | 14013185500 | Verify ucode firmware loads pre and post S0i3 (Modern Standby) cycle | CSS-IVE-90980 | Passed |  | processor_core | System Firmware Builds and bringup | Low | Automatable
334 | 14013185678 | Verify CNVi enumeration in BIOS and EFI Shell with respect to CNVi option enabled/disabled in BIOS | CSS-IVE-95311 | Passed |  | connectivity | Networking and Connectivity | Low | Automatable
335 | 14013185689 | Verify Coexistence Support of CNVi Wi-Fi and Bluetooth functionality in OS after S3, S4, S5, Warm and cold reboot cycles | CSS-IVE-95319 | Passed |  | connectivity | Networking and Connectivity | Low | Automatable
336 | 14013185707 | Verify CNVi WLAN Enumeration in OS before/after disconnected MoS cycle | CSS-IVE-95492 | Passed |  | connectivity | Networking and Connectivity | Low | Automatable
337 | 14013185714 | Verify CNVi Bluetooth Enumeration in OS before/after disconnected MoS cycle | CSS-IVE-95497 | Passed |  | connectivity | Networking and Connectivity | Low | Automatable
338 | 14013185814 | Validate hot-plug USB keyboard functionality check in OS over USB Type-A port pre and post S4 , S5 , warm and cold reboot cycles | CSS-IVE-145024 | Passed |  | io_usb | Internal and External Storage | Medium | Automatable
339 | 14013185815 | Verify USB mouse enumeration and functionality on hot-plug over USB Type-A port pre and post S4 , S5 , warm and cold reboot cycles | CSS-IVE-145025 | Passed |  | io_usb | Internal and External Storage | Medium | Automatable
340 | 14013185826 | Validate USB 3.0 devices hot-plug functionality over USB3.0 Type-A port pre and post S4 , S5 , warm and cold reboot cycles | CSS-IVE-145031 | Passed |  | io_usb | Internal and External Storage | Medium | Automatable
341 | 14013186388 | ME FW response and version check in EFI Shell | CSS-IVE-131278 | Passed |  | manageability | Industry Specs and Open source initiatives | Low | Automatable
342 | 16014919640 | Verify System Boot with "Dual Tau Boost" option Enabled /disabled with not cTDP parts | CSS-IVE-133570 | Passed |  | power_management | Power Management | Low | Not Evaluated
343 | 14013120501 | Verify that BIOS presents options to change the Boot Order | CSS-IVE-54154 | Passed |  | reset | Platform Config and Board BOM | Low | Automatable
344 | 14013156689 | Verify ISH(Integrated sensor hub) enumeration for BOM1 configuration | CSS-IVE-145505 | Passed |  | sensor | Touch & Sensing | Medium | Automatable
345 | 14013156692 | Verify BIOS shall display an option to set the IP address and port number of the Intel AMT provisioning server under MEBx menu. | CSS-IVE-145627 | Passed |  | manageability | Manageability Support | Low | Automatable
346 | 14013157206 | Verify if Intel SelfTest completes successfully | CSS-IVE-101752 | Passed |  | processor_core | Platform Config and Board BOM | Medium | Automatable
347 | 14013157594 | [Hybrid]Verify that BIOS can have active processor cores with Hyper Threading (SMT) enabled in [Dual Big core + Octa Small core] SKUs with Small cores Enabled(2C+8A) | CSS-IVE-135510 | Passed |  | processor_core | Platform Config and Board BOM | Low | Automatable
348 | 14013157596 | [Hybrid]Verify that BIOS can have active processor cores with Hyper Threading (SMT) enabled in [Octa Big Core + Octa Small Core] SKUs when Small cores and Big core is Enabled (8C+8A) | CSS-IVE-135511 | Passed |  | processor_core | Platform Config and Board BOM | Low | Automatable
349 | 14013157601 | [Hybrid]Verify that BIOS can have active processor cores with Hyper Threading (SMT) enabled in [Dual Big Core+Octa Small cores] SKUs with Small cores and Big Core is enabled (2C+8A) | CSS-IVE-135513 | Passed |  | processor_core | Platform Config and Board BOM | Low | Automatable
350 | 14013157608 | [Hybrid]Verify 3D benchmark tool on Hybrid Processor When Big and Small Cores are enabled | CSS-IVE-135517 | Passed |  | processor_core | Platform Config and Board BOM | Low | Automatable
351 | 14013157611 | [Hybrid]Verify 3D benchmark tool on Hybrid Processor When Big is enabled and Small Cores is disabled | CSS-IVE-135518 | Passed |  | processor_core | Platform Config and Board BOM | Low | Automatable
352 | 14013157613 | [Hybrid]Verify 3D benchmark tool on Hybrid Processor When Big is Disabled/1 and Small Cores is Enabled | CSS-IVE-135519 | Passed |  | processor_core | Platform Config and Board BOM | Low | Automatable
353 | 14013157614 | [Hybrid]Verify core and thread in BIOS/EFI , when core 1 is enabled | CSS-IVE-135520 | Passed |  | processor_core | Platform Config and Board BOM | Low | Automatable
354 | 14013157616 | [Hybrid]Verify 3D benchmark tool on Hybrid Processor When Big and Small core is Enabled and Hyper-Threading is Disabled | CSS-IVE-135556 | Passed |  | processor_core | Platform Config and Board BOM | Low | Automatable
355 | 14013157654 | [Hybrid]Verify that BIOS can have active processor cores with Hyper Threading (SMT) enabled in [Octa Big Core + Octa Small Core] SKUs with and without all Small cores disabled | CSS-IVE-145235 | Passed |  | processor_core | Platform Config and Board BOM | High | Automatable
356 | 14013157668 | [Hybrid]Verify that BIOS can have active processor cores with Hyper Threading (SMT) enabled in Hetero Big Core SKUs with all Small cores disabled | CSS-IVE-145268 | Passed |  | processor_core | Platform Config and Board BOM | Medium | Automatable
357 | 14013160085 | Verify detection and enumeration of 3.5mm Jack Wired headphones/headset | CSS-IVE-101518 | Passed |  | audio | Display, Graphics, Video and Audio | Low | Automatable
358 | 14013160104 | ME FW response and version check in OS | CSS-IVE-101573 | Passed |  | manageability | Manageability Support | Low | Automatable
359 | 14013160109 | ME FW response and version check in EFI Shell | CSS-IVE-101576 | Passed |  | manageability | Manageability Support | Low | Automatable
360 | 14013160120 | Verify Reset and SX transition of system with AMT enabled | CSS-IVE-101580 | Passed |  | manageability | Manageability Support | High | Automatable
361 | 14013160249 | BIOS Hotkey combination (CTRL-ALT-F1) should display by the BIOS during boot process | CSS-IVE-102067 | Passed |  | manageability | Manageability Support | Medium | Automatable
362 | 14013160620 | Verify Booting over Wi-Fi using UEFI HTTPv4 Boot | CSS-IVE-102473 | Passed |  | connectivity | Networking and Connectivity | Low | Automatable
363 | 14013160880 | Verify SUT wake from S3, S4 using PCIE LAN devices (WOL) | CSS-IVE-63272 | Passed |  | connectivity | Networking and Connectivity | Low | Automatable
364 | 14013160932 | Verify SoC crash dump and crash logging | CSS-IVE-111675 | Passed |  | debug | Debug Interfaces and Traces | Medium | Automatable
365 | 14013162548 | Verify Debug log for no Heci Timeout | CSS-IVE-118742 | Passed |  | manageability | Manageability Support | Low | Automatable
366 | 14013165072 | [OCR] Verify user consent flow is performed during OCR_WinRE boot in Client control Mode (CCM) Mode | CSS-IVE-144641 | Failed | HSD Fail: 16017850824 : [RPL-Hx][B0][Security][OCR][RPE] : In BIOS(MEBx) menu " Network Setup : Inactive automatically" after setting " Intel AMT : fully automatic " in Mesh Central(CCM) . | manageability | Manageability Support | Medium | Automatable
367 | 14013165103 | [OCR] Verify user consent flow is performed during OCR_WinRE boot in Admin control Mode (ACM) Mode | CSS-IVE-144642 | Passed |  | manageability | Manageability Support | Medium | Automatable
368 | 14013165901 | [OCR] Verify user consent flow is performed during OCR_WinRE boot in Client control Mode (CCM) Mode | CSS-IVE-147184 | Failed | HSD Fail: 16017850824 : [RPL-Hx][B0][Security][OCR][RPE] : In BIOS(MEBx) menu " Network Setup : Inactive automatically" after setting " Intel AMT : fully automatic " in Mesh Central(CCM) . | manageability | Manageability Support | Medium | Automatable
369 | 14013165906 | [OCR] Verify user consent flow is performed during OCR_WinRE boot in Admin control Mode (ACM) Mode | CSS-IVE-147185 | Passed |  | manageability | Manageability Support | Medium | Automatable
370 | 14013165908 | [OCR] Verify Remote Power Command after performing OCR_WinRE Boot flow | CSS-IVE-147186 | Passed |  | manageability | Manageability Support | Medium | Automatable
371 | 14013173307 | [FSP][GCC]: Validate Pre and Post OS display with different FSP Bios | CSS-IVE-132857 | Passed |  | system | Industry Specs and Open source initiatives | Low | Automatable
372 | 14013174020 | Verify PAVP BIOS option | CSS-IVE-69482 | Passed |  | content_protection | Display, Graphics, Video and Audio | Low | Automatable
373 | 14013174036 | Verify that platform supports for DP and Hot-plug of DP in dual display mode | CSS-IVE-69884 | Passed |  | display | Display, Graphics, Video and Audio | Low | Automatable
374 | 14013175473 | Verify display in HDMI/mini HDMI panel in BIOS Setup, EFI and OS | CSS-IVE-145251 | Passed |  | display | Display, Graphics, Video and Audio | Low | Automatable
375 | 14013175903 | Verify plug & unplug USB hub over USB Type-A port | CSS-IVE-69910 | Passed |  | io_usb | Internal and External Storage | Low | Automatable
376 | 14013176015 | Verify Trace hub initialization in debug BIOS | CSS-IVE-71061 | Passed |  | debug | Debug Interfaces and Traces | Medium | Jama_Not_Evaluated
377 | 14013176057 | Verify AMT BIOS option check under PCH-FW configuration | CSS-IVE-71765 | Passed |  | manageability | Manageability Support | Low | Automatable
378 | 14013176061 | Verify BIOS options listed under AMT configuration in PCH-FW menu | CSS-IVE-72612 | Passed |  | manageability | Manageability Support | Low | Automatable
379 | 14013176091 | Verify USB devices information are displayed in F7 - Boot menu | CSS-IVE-84862 | Passed |  | io_usb | Internal and External Storage | Low | Automatable
380 | 14013176094 | Verify USB devices information are displayed in BIOS setup | CSS-IVE-84871 | Passed |  | io_usb | Internal and External Storage | Low | Automatable
381 | 14013176953 | Verify device initialization and respective register configuration don"t have failures in Self test tool | CSS-IVE-105545 | Passed |  | system | Flex I/O and Internal Buses | Medium | Jama_Not_Evaluated
382 | 14013177024 | Verify respective device detection by enabling VMD for SATA and disable for NVMe | CSS-IVE-113690 | Passed |  | storage | Internal and External Storage | Low | Automatable
383 | 14013177652 | Verify VTd support for PCIe ports | CSS-IVE-118313 | Passed |  | io_pcie | Flex I/O and Internal Buses | Low | Automatable
384 | 14013177681 | Verify Gen1 to Gen4 speed check with PCIe Gen3 NVMe SSD connected over PCIe Gen4 supported X16 slot | CSS-IVE-119078 | Passed |  | storage | Internal and External Storage | Medium | Automatable
385 | 14013177801 | Verify CPU & SMPS FAN are in off condition with "PS_ON" enabled in Setup during Modern Standby | CSS-IVE-129059 | Passed |  | thermal_management | Thermal Management | High | Automatable
386 | 14013177835 | Verify package C10 with PCIe NVMe SSD connected over PCH M.2 Slot with VMD port disabled | CSS-IVE-129734 | Passed |  | storage | Internal and External Storage | Medium | Automatable
387 | 14013177965 | Verify NVMe-SSD detection in Bios connected to CPU M.2 Gen4 slot. | CSS-IVE-133022 | Passed |  | storage | Internal and External Storage | Low | Automatable
388 | 14013177989 | Verify Two NVMe-SSD"s detection in Bios when connected to M.2 Gen4 slots from CPU & PCH. | CSS-IVE-133059 | Passed |  | storage | Internal and External Storage | Medium | Automatable
389 | 14013177993 | Verify SX cycles with NVMe SSD"s connected to M.2 Gen4 slots from CPU & PCH. | CSS-IVE-133060 | Passed |  | storage | Internal and External Storage | High | Automatable
390 | 14013178085 | Verify VMD RTD3Cold support with add-on-card on x4 slot connected with NVMe. | CSS-IVE-133702 | Passed |  | storage | Internal and External Storage | Medium | Automatable
391 | 14013178092 | Verify SLP_S0 , Package C states & S0I3.4 with M.2 NVMe connected to x4 slot. | CSS-IVE-133704 | Passed |  | storage | Flex I/O and Internal Buses | Medium | Automatable
392 | 14013178094 | Verify VMD RTD3Cold support with NVMe connected to PCH M.2 slot. | CSS-IVE-133708 | Passed |  | storage | Internal and External Storage | Medium | Automatable
393 | 14013178391 | Verify Gen5 NVMe device detection connected over x16 slot in OS after G3. | CSS-IVE-144411 | Passed |  | storage | Flex I/O and Internal Buses | Low | Automatable
394 | 14013178509 | Verify CPU attached storage with OPAL supported NVME SSD in OPAL menu Through VMD | CSS-IVE-144600 | Passed |  | storage | Internal and External Storage | Low | Automatable
395 | 14013178532 | Verify Gen1 to Gen4 speed check with PCIe Gen3 NVMe SSD connected over PCIe Gen4 supported X16 slot Through VMD | CSS-IVE-144606 | Passed |  | storage | Internal and External Storage | Medium | Automatable
396 | 14013178803 | Verify System boot from NVMe device connected in PEG port and stability after Sx cycles Through VMD | CSS-IVE-144675 | Passed |  | storage | Internal and External Storage | High | Automatable
397 | 14013178927 | Verify BIOS provide DDR-RFIM feature enable/disable status via MCHBAR | CSS-IVE-145686 | Passed |  | connectivity | Networking and Connectivity | Low | Automatable
398 | 14013179047 | Verify USB devices information are displayed correctly in BIOS Setup and F7 Boot menu | CSS-IVE-145019 | Passed |  | storage | Internal and External Storage | Low | Automatable
399 | 14013179108 | Verify DP/mini DP panel display in BIOS Setup, EFI and OS | CSS-IVE-145253 | Passed |  | display | Display, Graphics, Video and Audio | Low | Automatable
400 | 14013179118 | Verify CNVi WLAN Enumeration in OS pre and post S4 , S5 , warm and cold reboot cycles | CSS-IVE-145036 | Passed |  | connectivity | Networking and Connectivity | Medium | Automatable
401 | 14013179255 | Verify basic boot check with different IFWI (Release, Performance and Debug) | CSS-IVE-64401 | Passed |  | reset | System Firmware Builds and bringup | Low | Automatable
402 | 14013179274 | Validate hot-plug USB keyboard, mouse over USB Type-A port when SUT is in BIOS, EFI and OS level | CSS-IVE-64111 | Passed |  | io_usb.type_c_subsystem | TCSS | Medium | Automatable
403 | 14013179329 | Verify OS debug support using Windbg debugging via USB3.0 debug port | CSS-IVE-65455 | Passed |  | debug | Debug Interfaces and Traces | Medium | Automatable
404 | 14013179332 | Verify OS debug support using Windbg via native serial UART | CSS-IVE-65456 | Passed |  | debug | Debug Interfaces and Traces | Medium | Jama_Not_Evaluated
405 | 14013180203 | BIOS shall hide the Intel MEI #2(HECI 2) prior to OS boot. | CSS-IVE-80347 | Passed |  | manageability | Manageability Support | Low | Automatable
406 | 14013180258 | Verify that MEBx shall display an option to set the IP address and port number of the Intel AMT provisioning server | CSS-IVE-75940 | Passed |  | manageability | Manageability Support | Low | Automation Not Possible
407 | 14013180359 | Verify KVM session can be established | CSS-IVE-73216 | Passed |  | manageability | Manageability Support | Medium | Automatable
408 | 14013180400 | Verify user can set values for IPV4 Address and Subnet Mask Address | CSS-IVE-73229 | Passed |  | manageability | Manageability Support | Low | Automatable
409 | 14013180406 | Verify AMT connectivity Provision/Unprovision with static IP using WebUI | CSS-IVE-73231 | Passed |  | manageability | Manageability Support | Medium | Automatable
410 | 14013180414 | Very Intel AMT feature enabled/disabled option in BIOS | CSS-IVE-73233 | Passed |  | manageability | Manageability Support | Low | Automatable
411 | 14013180415 | Verify availability of Storage Redirection/ KVM under AMT and relevant options applicable for these features | CSS-IVE-73234 | Passed |  | manageability | Manageability Support | Low | Automatable
412 | 14013180435 | Verify Storage Redirection can be successfully enabled and disabled | CSS-IVE-73235 | Passed |  | manageability | Manageability Support | Medium | Automatable
413 | 14013180439 | Verify KVM can be enabled/disabled in MEBx | CSS-IVE-73236 | Passed |  | manageability | Manageability Support | Low | Automatable
414 | 14013180454 | Verify options - IPV4, UUID and Power Control are available in WebUI with WLAN | CSS-IVE-73239 | Passed |  | manageability | Manageability Support | Low | Automatable
415 | 14013180456 | Verify AMT WEBUI is accessible after Sx cycles | CSS-IVE-73240 | Passed |  | manageability | Manageability Support | High | Automatable
416 | 14013180461 | Verify the MEBX configure using Host-based Provisioning | CSS-IVE-73241 | Passed |  | manageability | Manageability Support | Low | Automatable
417 | 14013180473 | Verify SUT completes S3 and S4 cycles successfully with ME connection established | CSS-IVE-73245 | Passed |  | manageability | Manageability Support | High | Automatable
418 | 14013180599 | Verify Setting AMT feature state to enabled is not allowed While AMT is globally disabled | CSS-IVE-135633 | Passed |  | manageability | Manageability Support | Low | Automatable
419 | 14013180605 | Verify KVM session can be established When SUT is in MEBX Menu and BIOS Menu | CSS-IVE-144421 | Passed |  | manageability | Manageability Support | Low | Automatable
420 | 14013182314 | Verify SUT boot from USB2.0 device | CSS-IVE-75930 | Passed |  | io_usb | Internal and External Storage | Low | Automatable
421 | 14013182487 | Verify MEBX UI is accessible during SUT boot with ME Corporate SKU | CSS-IVE-75967 | Passed |  | manageability | Manageability Support | Low | Automatable
422 | 14013182776 | Validate hot-plug USB keyboard functionality check in OS over USB Type-A port | CSS-IVE-76138 | Passed |  | io_usb | Internal and External Storage | Low | Automatable
423 | 14013182789 | Verify USB mouse enumeration and functionality on hot-plug over USB Type-A port | CSS-IVE-76139 | Passed |  | io_usb | Internal and External Storage | Low | Automatable
424 | 14013184583 | ISH FW response and version check in OS | CSS-IVE-77487 | Passed |  | sensor | Touch & Sensing | Low | Automatable
425 | 14013185086 | Validate POST Code Progress for IA during Booting on 7 seg Display. | CSS-IVE-63287 | Passed |  | debug | Debug Interfaces and Traces | Low | Automatable
426 | 14013185500 | Verify ucode firmware loads pre and post S0i3 (Modern Standby) cycle | CSS-IVE-90980 | Passed |  | processor_core | System Firmware Builds and bringup | Low | Automatable
427 | 14013185678 | Verify CNVi enumeration in BIOS and EFI Shell with respect to CNVi option enabled/disabled in BIOS | CSS-IVE-95311 | Passed |  | connectivity | Networking and Connectivity | Low | Automatable
428 | 14013185689 | Verify Coexistence Support of CNVi Wi-Fi and Bluetooth functionality in OS after S3, S4, S5, Warm and cold reboot cycles | CSS-IVE-95319 | Passed |  | connectivity | Networking and Connectivity | Low | Automatable
429 | 14013185707 | Verify CNVi WLAN Enumeration in OS before/after disconnected MoS cycle | CSS-IVE-95492 | Passed |  | connectivity | Networking and Connectivity | Low | Automatable
430 | 14013185714 | Verify CNVi Bluetooth Enumeration in OS before/after disconnected MoS cycle | CSS-IVE-95497 | Passed |  | connectivity | Networking and Connectivity | Low | Automatable
431 | 14013185814 | Validate hot-plug USB keyboard functionality check in OS over USB Type-A port pre and post S4 , S5 , warm and cold reboot cycles | CSS-IVE-145024 | Passed |  | io_usb | Internal and External Storage | Medium | Automatable
432 | 14013185815 | Verify USB mouse enumeration and functionality on hot-plug over USB Type-A port pre and post S4 , S5 , warm and cold reboot cycles | CSS-IVE-145025 | Passed |  | io_usb | Internal and External Storage | Medium | Automatable
433 | 14013185826 | Validate USB 3.0 devices hot-plug functionality over USB3.0 Type-A port pre and post S4 , S5 , warm and cold reboot cycles | CSS-IVE-145031 | Passed |  | io_usb | Internal and External Storage | Medium | Automatable
434 | 14013187057 | Verify MEBX UI is accessible during SUT boot with ME Corporate SKU | CSS-IVE-132050 | Passed |  | manageability | Manageability Support | Low | Automatable
435 | 16012555118 | Verify that BIOS displays MEBx options with Intel AMT enabled IFWI | CSS-IVE-145659 | Passed |  | manageability | Manageability Support | Low | Automatable
436 | 16012641932 | Verify Wi-Fi connectivity across warm and cold reboot cycles in pre-OS environment | CSS-IVE-102476 | Passed |  | connectivity.wifi | Networking and Connectivity | Low | Automatable
437 | 16012845721 | Verify ISH(Integrated sensor hub) enumeration for BOM1 configuration pre and post CMS | CSS-IVE-145505 | Passed |  | sensor | Touch & Sensing | Medium | Automatable
438 | 16012847899 | Verify ISH(Integrated sensor hub) enumeration for BOM1 configuration pre and post S3 cycle | CSS-IVE-145505 | Passed |  | sensor | Touch & Sensing | Medium | Automatable
439 | 16012847938 | Verify ISH(Integrated sensor hub) enumeration for BOM1 configuration pre and post S4, S5, Warm Reset, Cold Reset, G3 State | CSS-IVE-145505 | Passed |  | sensor | Touch & Sensing | Medium | Automatable
440 | 16013114465 | Verify ISH(Integrated sensor hub) enumeration for BOM1 configuration pre and post deep S4 and deep S5 state | CSS-IVE-145505 | Passed |  | sensor | Touch & Sensing | Medium | Not Evaluated
441 | 16013214329 | Verify if MEBX option is displayed in the BIOS page with ME Corporate SKU | CSS-IVE-131892 | Passed |  | manageability | Manageability Support | Low | Automatable
442 | 16015025624 | Verify if MEBX screen does not display MEBx version on Integrated MEBx |  | Passed |  | manageability | Manageability Support | Low | Automatable
443 | 16015157060 | Verify non por power state settings | CSS-IVE-133570 | Passed |  | power_management | Power Management | Low | Not Evaluated
444 | 22011834282 | Verify ME State option in Bios | CSS-IVE-118938 | Passed |  | manageability | Manageability Support | Low | Automatable
445 | 14013120501 | Verify that BIOS presents options to change the Boot Order | CSS-IVE-54154 | Passed |  | reset | Platform Config and Board BOM | Low | Automatable
446 | 14013120885 | Verify CPU frequency transitions based on Turbo status | CSS-IVE-54199 | Passed |  | power_management | Power Management | High | Automatable
447 | 14013156881 | Verify CPU switches between all P-states when Number of P states set to 0 | CSS-IVE-50711 | Passed |  | power_management | Power Management | Low | Automatable
448 | 14013156884 | BIOS should update the changes for SMBIOS type 4 [Processor Information] | CSS-IVE-50532 | Passed |  | system | Industry Specs and Open source initiatives | Medium | Automatable
449 | 14013157206 | Verify if Intel SelfTest completes successfully | CSS-IVE-101752 | Passed |  | processor_core | Platform Config and Board BOM | Medium | Automatable
450 | 14013157594 | [Hybrid]Verify that BIOS can have active processor cores with Hyper Threading (SMT) enabled in [Dual Big core + Octa Small core] SKUs with Small cores Enabled(2C+8A) | CSS-IVE-135510 | Passed |  | processor_core | Platform Config and Board BOM | Low | Automatable
451 | 14013157596 | [Hybrid]Verify that BIOS can have active processor cores with Hyper Threading (SMT) enabled in [Octa Big Core + Octa Small Core] SKUs when Small cores and Big core is Enabled (8C+8A) | CSS-IVE-135511 | Passed |  | processor_core | Platform Config and Board BOM | Low | Automatable
452 | 14013157601 | [Hybrid]Verify that BIOS can have active processor cores with Hyper Threading (SMT) enabled in [Dual Big Core+Octa Small cores] SKUs with Small cores and Big Core is enabled (2C+8A) | CSS-IVE-135513 | Passed |  | processor_core | Platform Config and Board BOM | Low | Automatable
453 | 14013157608 | [Hybrid]Verify 3D benchmark tool on Hybrid Processor When Big and Small Cores are enabled | CSS-IVE-135517 | Passed |  | processor_core | Platform Config and Board BOM | Low | Automatable
454 | 14013157611 | [Hybrid]Verify 3D benchmark tool on Hybrid Processor When Big is enabled and Small Cores is disabled | CSS-IVE-135518 | Passed |  | processor_core | Platform Config and Board BOM | Low | Automatable
455 | 14013157613 | [Hybrid]Verify 3D benchmark tool on Hybrid Processor When Big is Disabled/1 and Small Cores is Enabled | CSS-IVE-135519 | Passed |  | processor_core | Platform Config and Board BOM | Low | Automatable
456 | 14013157614 | [Hybrid]Verify core and thread in BIOS/EFI , when core 1 is enabled | CSS-IVE-135520 | Passed |  | processor_core | Platform Config and Board BOM | Low | Automatable
457 | 14013157616 | [Hybrid]Verify 3D benchmark tool on Hybrid Processor When Big and Small core is Enabled and Hyper-Threading is Disabled | CSS-IVE-135556 | Passed |  | processor_core | Platform Config and Board BOM | Low | Automatable
458 | 14013157654 | [Hybrid]Verify that BIOS can have active processor cores with Hyper Threading (SMT) enabled in [Octa Big Core + Octa Small Core] SKUs with and without all Small cores disabled | CSS-IVE-145235 | Passed |  | processor_core | Platform Config and Board BOM | High | Automatable
459 | 14013157668 | [Hybrid]Verify that BIOS can have active processor cores with Hyper Threading (SMT) enabled in Hetero Big Core SKUs with all Small cores disabled | CSS-IVE-145268 | Passed |  | processor_core | Platform Config and Board BOM | Medium | Automatable
460 | 14013159040 | Verify Discrete BT ON-OFF-ON functionality in OS | CSS-IVE-99735 | Passed |  | connectivity | Networking and Connectivity | Low | Automatable
461 | 14013160085 | Verify detection and enumeration of 3.5mm Jack Wired headphones/headset | CSS-IVE-101518 | Passed |  | audio | Display, Graphics, Video and Audio | Low | Automatable
462 | 14013160104 | ME FW response and version check in OS | CSS-IVE-101573 | Passed |  | manageability | Manageability Support | Low | Automatable
463 | 14013160109 | ME FW response and version check in EFI Shell | CSS-IVE-101576 | Passed |  | manageability | Manageability Support | Low | Automatable
464 | 14013160620 | Verify Booting over Wi-Fi using UEFI HTTPv4 Boot | CSS-IVE-102473 | Passed |  | connectivity | Networking and Connectivity | Low | Automatable
465 | 14013160711 | Verify discrete Wi-Fi enumeration pre and post Connected Standby (CMS) cycle | CSS-IVE-105423 | Passed |  | connectivity | Networking and Connectivity | Medium | Automatable
466 | 14013160880 | Verify SUT wake from S3, S4 using PCIE LAN devices (WOL) | CSS-IVE-63272 | Passed |  | connectivity | Networking and Connectivity | Low | Automatable
467 | 14013160932 | Verify SoC crash dump and crash logging | CSS-IVE-111675 | Passed |  | debug | Debug Interfaces and Traces | Medium | Automatable
468 | 14013161197 | Verify Booting over LAN using UEFI PXEv6 Network | CSS-IVE-114715 | Passed |  | connectivity | Networking and Connectivity | Medium | Automatable
469 | 14013161203 | Verify Booting over LAN using UEFI PXEv4 network | CSS-IVE-114717 | Passed |  | connectivity | Networking and Connectivity | Medium | Automatable
470 | 14013161309 | [FSP] Verify SX transition of the system with FSP VS build | CSS-IVE-114982 | Passed |  | system | Industry Specs and Open source initiatives | Medium | Automatable
471 | 14013161312 | Verify Connected MoS entry/exit using power button/Timer option | CSS-IVE-115018 | Passed |  | power_management | Power Management | Low | Automatable
472 | 14013161528 | Verify discrete WLAN ON-OFF-ON functionality in OS | CSS-IVE-115310 | Passed |  | connectivity | Networking and Connectivity | Low | Automatable
473 | 14013161969 | Verify CPU frequency throttles when core temperature exceeds passive trip point with DTS SMM enabled and DTT disabled | CSS-IVE-117969 | Passed |  | thermal_management | Thermal Management | Low | Automatable
474 | 14013162003 | Verify System shutdown when core temperature exceeds Critical trip point with DTS SMM enabled and DTT disabled in BIOS | CSS-IVE-117984 | Passed |  | thermal_management | Thermal Management | Low | Automatable
475 | 14013162548 | Verify Debug log for no Heci Timeout | CSS-IVE-118742 | Passed |  | manageability | Manageability Support | Low | Automatable
476 | 14013166467 | Verify "Ring down bin" feature is enabled by default after enabling OC in bios | CSS-IVE-115037 | Passed |  | overclocking | Performance Tuning and overclocking | Low | Automatable
477 | 14013166698 | Verify Bios gives user an option to switch between Internal BCLK and External BCLK | CSS-IVE-120137 | Passed |  | overclocking | Performance Tuning and overclocking | Medium | Automatable
478 | 14013173200 | Verify CPU turbo boost functionality pre and post S4 , S5 , warm and cold reboot cycles | CSS-IVE-145415 | Passed |  | power_management | Power Management | Low | Automatable
479 | 14013173287 | [FSP] Verify FSP BIOS Boot Flow | CSS-IVE-78905 | Passed |  | system | Industry Specs and Open source initiatives | Low | Automatable
480 | 14013173289 | [FSP] Verify FSP BIOS Dispatch mode Boot Flow | CSS-IVE-118658 | Passed |  | system | Industry Specs and Open source initiatives | Low | Automatable
481 | 14013173325 | [FSP][GCC]: Verify FSP BIOS Boot Flow | CSS-IVE-132864 | Passed |  | system | Industry Specs and Open source initiatives | Low | Automatable
482 | 14013173326 | [FSP][GCC] Verify FSP BIOS Dispatch/API mode Boot Flow | CSS-IVE-132865 | Passed |  | system | Industry Specs and Open source initiatives | Low | Automatable
483 | 14013173339 | [FSP] [GCC]Verify SX transition of the system with FSP GCC Release build | CSS-IVE-132870 | Passed |  | system | Industry Specs and Open source initiatives | Medium | Automatable
484 | 14013174020 | Verify PAVP BIOS option | CSS-IVE-69482 | Passed |  | content_protection | Display, Graphics, Video and Audio | Low | Automatable
485 | 14013174036 | Verify that platform supports for DP and Hot-plug of DP in dual display mode | CSS-IVE-69884 | Passed |  | display | Display, Graphics, Video and Audio | Low | Automatable
486 | 14013174602 | Verify Audio play back and recording on 3.5mm-Jack-Headset (via Soundwire) | CSS-IVE-99977 | Passed |  | audio | Display, Graphics, Video and Audio | Low | Automatable
487 | 14013175473 | Verify display in HDMI/mini HDMI panel in BIOS Setup, EFI and OS | CSS-IVE-145251 | Passed |  | display | Display, Graphics, Video and Audio | Low | Automatable
488 | 14013175903 | Verify plug & unplug USB hub over USB Type-A port | CSS-IVE-69910 | Passed |  | io_usb | Internal and External Storage | Low | Automatable
489 | 14013176015 | Verify Trace hub initialization in debug BIOS | CSS-IVE-71061 | Passed |  | debug | Debug Interfaces and Traces | Medium | Jama_Not_Evaluated
490 | 14013176091 | Verify USB devices information are displayed in F7 - Boot menu | CSS-IVE-84862 | Passed |  | io_usb | Internal and External Storage | Low | Automatable
491 | 14013176094 | Verify USB devices information are displayed in BIOS setup | CSS-IVE-84871 | Passed |  | io_usb | Internal and External Storage | Low | Automatable
492 | 14013176281 | Verify SUT wake from Sx states (S3, S4, S5) using LAN | CSS-IVE-76033 | Passed |  | connectivity | Networking and Connectivity | Medium | Automatable
493 | 14013176385 | Verify BIOS should provide UEFI support for onboard LAN | CSS-IVE-85706 | Passed |  | connectivity | Platform Config and Board BOM | Low | Automatable
494 | 14013176453 | Verify HDD serial number display at Ready To Boot event | CSS-IVE-78772 | Passed |  | storage | Internal and External Storage | Low | Automatable
495 | 14013176475 | Verify that BIOS detects and initializes SSDs/SATA drives attached to PCIe x4 port | CSS-IVE-93996 | Passed |  | storage | Internal and External Storage | Low | Automatable
496 | 14013176942 | Verify device defined under VMD should not be detected in PCI line item | CSS-IVE-105485 | Passed |  | storage | Internal and External Storage | Low | Automatable
497 | 14013176953 | Verify device initialization and respective register configuration don"t have failures in Self test tool | CSS-IVE-105545 | Passed |  | system | Flex I/O and Internal Buses | Medium | Jama_Not_Evaluated
498 | 14013177024 | Verify respective device detection by enabling VMD for SATA and disable for NVMe | CSS-IVE-113690 | Passed |  | storage | Internal and External Storage | Low | Automatable
499 | 14013177652 | Verify VTd support for PCIe ports | CSS-IVE-118313 | Passed |  | io_pcie | Flex I/O and Internal Buses | Low | Automatable
500 | 14013177742 | Verify VMD RTD3 Cold support with SATA connected | CSS-IVE-120109 | Passed |  | storage | Internal and External Storage | High | Automatable
501 | 14013177801 | Verify CPU & SMPS FAN are in off condition with "PS_ON" enabled in Setup during Modern Standby | CSS-IVE-129059 | Passed |  | thermal_management | Thermal Management | High | Automatable
502 | 14013177835 | Verify package C10 with PCIe NVMe SSD connected over PCH M.2 Slot with VMD port disabled | CSS-IVE-129734 | Passed |  | storage | Internal and External Storage | Medium | Automatable
503 | 14013178085 | Verify VMD RTD3Cold support with add-on-card on x4 slot connected with NVMe. | CSS-IVE-133702 | Passed |  | storage | Internal and External Storage | Medium | Automatable
504 | 14013178092 | Verify SLP_S0 , Package C states & S0I3.4 with M.2 NVMe connected to x4 slot. | CSS-IVE-133704 | Passed |  | storage | Flex I/O and Internal Buses | Medium | Automatable
505 | 14013178094 | Verify VMD RTD3Cold support with NVMe connected to PCH M.2 slot. | CSS-IVE-133708 | Passed |  | storage | Internal and External Storage | Medium | Automatable
506 | 14013178927 | Verify BIOS provide DDR-RFIM feature enable/disable status via MCHBAR | CSS-IVE-145686 | Passed |  | connectivity | Networking and Connectivity | Low | Automatable
507 | 14013179047 | Verify USB devices information are displayed correctly in BIOS Setup and F7 Boot menu | CSS-IVE-145019 | Passed |  | storage | Internal and External Storage | Low | Automatable
508 | 14013179059 | Verify Discrete Bluetooth device function test in OS pre and post S4 , S5 , warm and cold reboot cycles | CSS-IVE-145052 | Passed |  | connectivity | Networking and Connectivity | High | Automatable
509 | 14013179074 | Verify Discrete Wi-Fi enumeration test in device manager pre and post S4 , S5 , warm and cold reboot cycles | CSS-IVE-145051 | Passed |  | connectivity | Networking and Connectivity | High | Automatable
510 | 14013179108 | Verify DP/mini DP panel display in BIOS Setup, EFI and OS | CSS-IVE-145253 | Passed |  | display | Display, Graphics, Video and Audio | Low | Automatable
511 | 14013179166 | Verify Audio recording and Playback over 3.5mm-Jack-Headsets (via HD-A) pre and post S4, S5, warm and cold reboot cycles | CSS-IVE-145257 | Passed |  | audio | Display, Graphics, Video and Audio | Low | Automatable
512 | 14013179168 | Verify HD Display Audio (Intel Display Audio) enumeration pre and post S4, S5, warm and cold reboot cycles | CSS-IVE-145258 | Passed |  | audio | Display, Graphics, Video and Audio | Medium | Automatable
513 | 14013179174 | Validate system attains Graphics turbo frequency when threshold loads are applied on graphics cores pre and post S4, S5, warm and cold reboot cycles | CSS-IVE-145262 | Passed |  | graphics | Display, Graphics, Video and Audio | Low | Automatable
514 | 14013179255 | Verify basic boot check with different IFWI (Release, Performance and Debug) | CSS-IVE-64401 | Passed |  | reset | System Firmware Builds and bringup | Low | Automatable
515 | 14013179274 | Validate hot-plug USB keyboard, mouse over USB Type-A port when SUT is in BIOS, EFI and OS level | CSS-IVE-64111 | Passed |  | io_usb.type_c_subsystem | TCSS | Medium | Automatable
516 | 14013179329 | Verify OS debug support using Windbg debugging via USB3.0 debug port | CSS-IVE-65455 | Passed |  | debug | Debug Interfaces and Traces | Medium | Automatable
517 | 14013179332 | Verify OS debug support using Windbg via native serial UART | CSS-IVE-65456 | Passed |  | debug | Debug Interfaces and Traces | Medium | Jama_Not_Evaluated
518 | 14013179523 | Verify Booting over LAN using UEFI PXEv6 Boot with TPM enabled in BIOS | CSS-IVE-113980 | Passed |  | connectivity | Networking and Connectivity | Medium | Automatable
519 | 14013180508 | Verify BIOS shall display ME,BIOS,KSC version in Bios setup page | CSS-IVE-73249 | Passed |  | system | Industry Specs and Open source initiatives | Low | Automatable
520 | 14013182314 | Verify SUT boot from USB2.0 device | CSS-IVE-75930 | Passed |  | io_usb | Internal and External Storage | Low | Automatable
521 | 14013182776 | Validate hot-plug USB keyboard functionality check in OS over USB Type-A port | CSS-IVE-76138 | Passed |  | io_usb | Internal and External Storage | Low | Automatable
522 | 14013182789 | Verify USB mouse enumeration and functionality on hot-plug over USB Type-A port | CSS-IVE-76139 | Passed |  | io_usb | Internal and External Storage | Low | Automatable
523 | 14013182988 | Validate cold-plug USB keyboard functionality check in EFI over USB Type-A port | CSS-IVE-76160 | Passed |  | io_usb | Internal and External Storage | Low | Automatable
524 | 14013184473 | Verify display audio functionality on HDMI speakers | CSS-IVE-76597 | Passed |  | audio | Display, Graphics, Video and Audio | Low | Automatable
525 | 14013185086 | Validate POST Code Progress for IA during Booting on 7 seg Display. | CSS-IVE-63287 | Passed |  | debug | Debug Interfaces and Traces | Low | Automatable
526 | 14013185276 | Verify CPU turbo boost functionality post CMS/S0i3 cycle | CSS-IVE-90932 | Passed |  | power_management | Power Management | Low | Automatable
527 | 14013185500 | Verify ucode firmware loads pre and post S0i3 (Modern Standby) cycle | CSS-IVE-90980 | Passed |  | processor_core | System Firmware Builds and bringup | Low | Automatable
528 | 14013185678 | Verify CNVi enumeration in BIOS and EFI Shell with respect to CNVi option enabled/disabled in BIOS | CSS-IVE-95311 | Passed |  | connectivity | Networking and Connectivity | Low | Automatable
529 | 14013185814 | Validate hot-plug USB keyboard functionality check in OS over USB Type-A port pre and post S4 , S5 , warm and cold reboot cycles | CSS-IVE-145024 | Passed |  | io_usb | Internal and External Storage | Medium | Automatable
530 | 14013185815 | Verify USB mouse enumeration and functionality on hot-plug over USB Type-A port pre and post S4 , S5 , warm and cold reboot cycles | CSS-IVE-145025 | Passed |  | io_usb | Internal and External Storage | Medium | Automatable
531 | 14013185826 | Validate USB 3.0 devices hot-plug functionality over USB3.0 Type-A port pre and post S4 , S5 , warm and cold reboot cycles | CSS-IVE-145031 | Passed |  | io_usb | Internal and External Storage | Medium | Automatable
532 | 16015157060 | Verify non por power state settings | CSS-IVE-133570 | Passed |  | power_management | Power Management | Low | Not Evaluated
533 | 14013120501 | Verify that BIOS presents options to change the Boot Order | CSS-IVE-54154 | Passed |  | reset | Platform Config and Board BOM | Low | Automatable
534 | 14013156881 | Verify CPU switches between all P-states when Number of P states set to 0 | CSS-IVE-50711 | Passed |  | power_management | Power Management | Low | Automatable
535 | 14013156884 | BIOS should update the changes for SMBIOS type 4 [Processor Information] | CSS-IVE-50532 | Passed |  | system | Industry Specs and Open source initiatives | Medium | Automatable
536 | 14013157206 | Verify if Intel SelfTest completes successfully | CSS-IVE-101752 | Passed |  | processor_core | Platform Config and Board BOM | Medium | Automatable
537 | 14013157594 | [Hybrid]Verify that BIOS can have active processor cores with Hyper Threading (SMT) enabled in [Dual Big core + Octa Small core] SKUs with Small cores Enabled(2C+8A) | CSS-IVE-135510 | Passed |  | processor_core | Platform Config and Board BOM | Low | Automatable
538 | 14013157596 | [Hybrid]Verify that BIOS can have active processor cores with Hyper Threading (SMT) enabled in [Octa Big Core + Octa Small Core] SKUs when Small cores and Big core is Enabled (8C+8A) | CSS-IVE-135511 | Passed |  | processor_core | Platform Config and Board BOM | Low | Automatable
539 | 14013157601 | [Hybrid]Verify that BIOS can have active processor cores with Hyper Threading (SMT) enabled in [Dual Big Core+Octa Small cores] SKUs with Small cores and Big Core is enabled (2C+8A) | CSS-IVE-135513 | Passed |  | processor_core | Platform Config and Board BOM | Low | Automatable
540 | 14013157608 | [Hybrid]Verify 3D benchmark tool on Hybrid Processor When Big and Small Cores are enabled | CSS-IVE-135517 | Passed |  | processor_core | Platform Config and Board BOM | Low | Automatable
541 | 14013157611 | [Hybrid]Verify 3D benchmark tool on Hybrid Processor When Big is enabled and Small Cores is disabled | CSS-IVE-135518 | Passed |  | processor_core | Platform Config and Board BOM | Low | Automatable
542 | 14013157613 | [Hybrid]Verify 3D benchmark tool on Hybrid Processor When Big is Disabled/1 and Small Cores is Enabled | CSS-IVE-135519 | Passed |  | processor_core | Platform Config and Board BOM | Low | Automatable
543 | 14013157614 | [Hybrid]Verify core and thread in BIOS/EFI , when core 1 is enabled | CSS-IVE-135520 | Passed |  | processor_core | Platform Config and Board BOM | Low | Automatable
544 | 14013157616 | [Hybrid]Verify 3D benchmark tool on Hybrid Processor When Big and Small core is Enabled and Hyper-Threading is Disabled | CSS-IVE-135556 | Passed |  | processor_core | Platform Config and Board BOM | Low | Automatable
545 | 14013157654 | [Hybrid]Verify that BIOS can have active processor cores with Hyper Threading (SMT) enabled in [Octa Big Core + Octa Small Core] SKUs with and without all Small cores disabled | CSS-IVE-145235 | Passed |  | processor_core | Platform Config and Board BOM | High | Automatable
546 | 14013157668 | [Hybrid]Verify that BIOS can have active processor cores with Hyper Threading (SMT) enabled in Hetero Big Core SKUs with all Small cores disabled | CSS-IVE-145268 | Passed |  | processor_core | Platform Config and Board BOM | Medium | Automatable
547 | 14013160085 | Verify detection and enumeration of 3.5mm Jack Wired headphones/headset | CSS-IVE-101518 | Passed |  | audio | Display, Graphics, Video and Audio | Low | Automatable
548 | 14013160104 | ME FW response and version check in OS | CSS-IVE-101573 | Passed |  | manageability | Manageability Support | Low | Automatable
549 | 14013160109 | ME FW response and version check in EFI Shell | CSS-IVE-101576 | Passed |  | manageability | Manageability Support | Low | Automatable
550 | 14013160620 | Verify Booting over Wi-Fi using UEFI HTTPv4 Boot | CSS-IVE-102473 | Passed |  | connectivity | Networking and Connectivity | Low | Automatable
551 | 14013160880 | Verify SUT wake from S3, S4 using PCIE LAN devices (WOL) | CSS-IVE-63272 | Passed |  | connectivity | Networking and Connectivity | Low | Automatable
552 | 14013160932 | Verify SoC crash dump and crash logging | CSS-IVE-111675 | Passed |  | debug | Debug Interfaces and Traces | Medium | Automatable
553 | 14013161197 | Verify Booting over LAN using UEFI PXEv6 Network | CSS-IVE-114715 | Passed |  | connectivity | Networking and Connectivity | Medium | Automatable
554 | 14013161203 | Verify Booting over LAN using UEFI PXEv4 network | CSS-IVE-114717 | Passed |  | connectivity | Networking and Connectivity | Medium | Automatable
555 | 14013161309 | [FSP] Verify SX transition of the system with FSP VS build | CSS-IVE-114982 | Passed |  | system | Industry Specs and Open source initiatives | Medium | Automatable
556 | 14013161312 | Verify Connected MoS entry/exit using power button/Timer option | CSS-IVE-115018 | Passed |  | power_management | Power Management | Low | Automatable
557 | 14013162548 | Verify Debug log for no Heci Timeout | CSS-IVE-118742 | Passed |  | manageability | Manageability Support | Low | Automatable
558 | 14013163310 | Verify system stability on performing 5 cycles of Hybrid Sleep | CSS-IVE-133121 | Passed |  | power_management | Power Management | Low | Automatable
559 | 14013173287 | [FSP] Verify FSP BIOS Boot Flow | CSS-IVE-78905 | Passed |  | system | Industry Specs and Open source initiatives | Low | Automatable
560 | 14013173289 | [FSP] Verify FSP BIOS Dispatch mode Boot Flow | CSS-IVE-118658 | Passed |  | system | Industry Specs and Open source initiatives | Low | Automatable
561 | 14013173325 | [FSP][GCC]: Verify FSP BIOS Boot Flow | CSS-IVE-132864 | Passed |  | system | Industry Specs and Open source initiatives | Low | Automatable
562 | 14013173326 | [FSP][GCC] Verify FSP BIOS Dispatch/API mode Boot Flow | CSS-IVE-132865 | Passed |  | system | Industry Specs and Open source initiatives | Low | Automatable
563 | 14013173339 | [FSP] [GCC]Verify SX transition of the system with FSP GCC Release build | CSS-IVE-132870 | Passed |  | system | Industry Specs and Open source initiatives | Medium | Automatable
564 | 14013174020 | Verify PAVP BIOS option | CSS-IVE-69482 | Passed |  | content_protection | Display, Graphics, Video and Audio | Low | Automatable
565 | 14013174036 | Verify that platform supports for DP and Hot-plug of DP in dual display mode | CSS-IVE-69884 | Passed |  | display | Display, Graphics, Video and Audio | Low | Automatable
566 | 14013174623 | Verify 8K Display Panel enumeration in Device Manager | CSS-IVE-100089 | Passed |  | display | Display, Graphics, Video and Audio | Low | Automatable
567 | 14013175465 | Verify display in eDP panel in BIOS Setup ,EFI and OS | CSS-IVE-145249 | Passed |  | display | Display, Graphics, Video and Audio | Low | Automatable
568 | 14013175473 | Verify display in HDMI/mini HDMI panel in BIOS Setup, EFI and OS | CSS-IVE-145251 | Passed |  | display | Display, Graphics, Video and Audio | Low | Automatable
569 | 14013175903 | Verify plug & unplug USB hub over USB Type-A port | CSS-IVE-69910 | Passed |  | io_usb | Internal and External Storage | Low | Automatable
570 | 14013176015 | Verify Trace hub initialization in debug BIOS | CSS-IVE-71061 | Passed |  | debug | Debug Interfaces and Traces | Medium | Jama_Not_Evaluated
571 | 14013176091 | Verify USB devices information are displayed in F7 - Boot menu | CSS-IVE-84862 | Passed |  | io_usb | Internal and External Storage | Low | Automatable
572 | 14013176094 | Verify USB devices information are displayed in BIOS setup | CSS-IVE-84871 | Passed |  | io_usb | Internal and External Storage | Low | Automatable
573 | 14013176281 | Verify SUT wake from Sx states (S3, S4, S5) using LAN | CSS-IVE-76033 | Passed |  | connectivity | Networking and Connectivity | Medium | Automatable
574 | 14013176385 | Verify BIOS should provide UEFI support for onboard LAN | CSS-IVE-85706 | Passed |  | connectivity | Platform Config and Board BOM | Low | Automatable
575 | 14013176475 | Verify that BIOS detects and initializes SSDs/SATA drives attached to PCIe x4 port | CSS-IVE-93996 | Passed |  | storage | Internal and External Storage | Low | Automatable
576 | 14013176942 | Verify device defined under VMD should not be detected in PCI line item | CSS-IVE-105485 | Passed |  | storage | Internal and External Storage | Low | Automatable
577 | 14013176953 | Verify device initialization and respective register configuration don"t have failures in Self test tool | CSS-IVE-105545 | Passed |  | system | Flex I/O and Internal Buses | Medium | Jama_Not_Evaluated
578 | 14013177024 | Verify respective device detection by enabling VMD for SATA and disable for NVMe | CSS-IVE-113690 | Passed |  | storage | Internal and External Storage | Low | Automatable
579 | 14013177247 | Verify VMD device ID verification in EFI and OS | CSS-IVE-115644 | Passed |  | storage | Internal and External Storage | Medium | Automatable
580 | 14013177249 | Verify VMD enable/disable bit in OS with respect to option set in BIOS | CSS-IVE-115645 | Passed |  | storage | Internal and External Storage | Medium | Automatable
581 | 14013177652 | Verify VTd support for PCIe ports | CSS-IVE-118313 | Passed |  | io_pcie | Flex I/O and Internal Buses | Low | Automatable
582 | 14013177742 | Verify VMD RTD3 Cold support with SATA connected | CSS-IVE-120109 | Passed |  | storage | Internal and External Storage | High | Automatable
583 | 14013177801 | Verify CPU & SMPS FAN are in off condition with "PS_ON" enabled in Setup during Modern Standby | CSS-IVE-129059 | Passed |  | thermal_management | Thermal Management | High | Automatable
584 | 14013177835 | Verify package C10 with PCIe NVMe SSD connected over PCH M.2 Slot with VMD port disabled | CSS-IVE-129734 | Passed |  | storage | Internal and External Storage | Medium | Automatable
585 | 14013177940 | Verify Audio DRM playback over 3.5mm-Jack-Headsets (via HD-A) | CSS-IVE-132948 | Passed |  | audio | Display, Graphics, Video and Audio | Low | Automatable
586 | 14013178085 | Verify VMD RTD3Cold support with add-on-card on x4 slot connected with NVMe. | CSS-IVE-133702 | Passed |  | storage | Internal and External Storage | Medium | Automatable
587 | 14013178092 | Verify SLP_S0 , Package C states & S0I3.4 with M.2 NVMe connected to x4 slot. | CSS-IVE-133704 | Passed |  | storage | Flex I/O and Internal Buses | Medium | Automatable
588 | 14013178094 | Verify VMD RTD3Cold support with NVMe connected to PCH M.2 slot. | CSS-IVE-133708 | Passed |  | storage | Internal and External Storage | Medium | Automatable
589 | 14013178927 | Verify BIOS provide DDR-RFIM feature enable/disable status via MCHBAR | CSS-IVE-145686 | Passed |  | connectivity | Networking and Connectivity | Low | Automatable
590 | 14013179047 | Verify USB devices information are displayed correctly in BIOS Setup and F7 Boot menu | CSS-IVE-145019 | Passed |  | storage | Internal and External Storage | Low | Automatable
591 | 14013179108 | Verify DP/mini DP panel display in BIOS Setup, EFI and OS | CSS-IVE-145253 | Passed |  | display | Display, Graphics, Video and Audio | Low | Automatable
592 | 14013179118 | Verify CNVi WLAN Enumeration in OS pre and post S4 , S5 , warm and cold reboot cycles | CSS-IVE-145036 | Passed |  | connectivity | Networking and Connectivity | Medium | Automatable
593 | 14013179166 | Verify Audio recording and Playback over 3.5mm-Jack-Headsets (via HD-A) pre and post S4, S5, warm and cold reboot cycles | CSS-IVE-145257 | Passed |  | audio | Display, Graphics, Video and Audio | Low | Automatable
594 | 14013179168 | Verify HD Display Audio (Intel Display Audio) enumeration pre and post S4, S5, warm and cold reboot cycles | CSS-IVE-145258 | Passed |  | audio | Display, Graphics, Video and Audio | Medium | Automatable
595 | 14013179174 | Validate system attains Graphics turbo frequency when threshold loads are applied on graphics cores pre and post S4, S5, warm and cold reboot cycles | CSS-IVE-145262 | Passed |  | graphics | Display, Graphics, Video and Audio | Low | Automatable
596 | 14013179183 | Verify Intel HD Audio functionality over 3.5mm Jack Speakers pre and post S4, S5, warm and cold reboot cycles | CSS-IVE-145394 | Passed |  | audio | Display, Graphics, Video and Audio | Low | Automatable
597 | 14013179255 | Verify basic boot check with different IFWI (Release, Performance and Debug) | CSS-IVE-64401 | Passed |  | reset | System Firmware Builds and bringup | Low | Automatable
598 | 14013179329 | Verify OS debug support using Windbg debugging via USB3.0 debug port | CSS-IVE-65455 | Passed |  | debug | Debug Interfaces and Traces | Medium | Automatable
599 | 14013179332 | Verify OS debug support using Windbg via native serial UART | CSS-IVE-65456 | Passed |  | debug | Debug Interfaces and Traces | Medium | Jama_Not_Evaluated
600 | 14013180508 | Verify BIOS shall display ME,BIOS,KSC version in Bios setup page | CSS-IVE-73249 | Passed |  | system | Industry Specs and Open source initiatives | Low | Automatable
601 | 14013182314 | Verify SUT boot from USB2.0 device | CSS-IVE-75930 | Passed |  | io_usb | Internal and External Storage | Low | Automatable
602 | 14013182776 | Validate hot-plug USB keyboard functionality check in OS over USB Type-A port | CSS-IVE-76138 | Passed |  | io_usb | Internal and External Storage | Low | Automatable
603 | 14013182789 | Verify USB mouse enumeration and functionality on hot-plug over USB Type-A port | CSS-IVE-76139 | Passed |  | io_usb | Internal and External Storage | Low | Automatable
604 | 14013182988 | Validate cold-plug USB keyboard functionality check in EFI over USB Type-A port | CSS-IVE-76160 | Passed |  | io_usb | Internal and External Storage | Low | Automatable
605 | 14013184473 | Verify display audio functionality on HDMI speakers | CSS-IVE-76597 | Passed |  | audio | Display, Graphics, Video and Audio | Low | Automatable
606 | 14013185086 | Validate POST Code Progress for IA during Booting on 7 seg Display. | CSS-IVE-63287 | Passed |  | debug | Debug Interfaces and Traces | Low | Automatable
607 | 14013185276 | Verify CPU turbo boost functionality post CMS/S0i3 cycle | CSS-IVE-90932 | Passed |  | power_management | Power Management | Low | Automatable
608 | 14013185500 | Verify ucode firmware loads pre and post S0i3 (Modern Standby) cycle | CSS-IVE-90980 | Passed |  | processor_core | System Firmware Builds and bringup | Low | Automatable
609 | 14013185678 | Verify CNVi enumeration in BIOS and EFI Shell with respect to CNVi option enabled/disabled in BIOS | CSS-IVE-95311 | Passed |  | connectivity | Networking and Connectivity | Low | Automatable
610 | 14013185689 | Verify Coexistence Support of CNVi Wi-Fi and Bluetooth functionality in OS after S3, S4, S5, Warm and cold reboot cycles | CSS-IVE-95319 | Passed |  | connectivity | Networking and Connectivity | Low | Automatable
611 | 14013185707 | Verify CNVi WLAN Enumeration in OS before/after disconnected MoS cycle | CSS-IVE-95492 | Passed |  | connectivity | Networking and Connectivity | Low | Automatable
612 | 14013185714 | Verify CNVi Bluetooth Enumeration in OS before/after disconnected MoS cycle | CSS-IVE-95497 | Passed |  | connectivity | Networking and Connectivity | Low | Automatable
613 | 14013185814 | Validate hot-plug USB keyboard functionality check in OS over USB Type-A port pre and post S4 , S5 , warm and cold reboot cycles | CSS-IVE-145024 | Passed |  | io_usb | Internal and External Storage | Medium | Automatable
614 | 14013185815 | Verify USB mouse enumeration and functionality on hot-plug over USB Type-A port pre and post S4 , S5 , warm and cold reboot cycles | CSS-IVE-145025 | Passed |  | io_usb | Internal and External Storage | Medium | Automatable
615 | 14013185826 | Validate USB 3.0 devices hot-plug functionality over USB3.0 Type-A port pre and post S4 , S5 , warm and cold reboot cycles | CSS-IVE-145031 | Passed |  | io_usb | Internal and External Storage | Medium | Automatable
616 | 14013120501 | Verify that BIOS presents options to change the Boot Order | CSS-IVE-54154 | Passed |  | reset | Platform Config and Board BOM | Low | Automatable
617 | 14013156692 | Verify BIOS shall display an option to set the IP address and port number of the Intel AMT provisioning server under MEBx menu. | CSS-IVE-145627 | Passed |  | manageability | Manageability Support | Low | Automatable
618 | 14013156881 | Verify CPU switches between all P-states when Number of P states set to 0 | CSS-IVE-50711 | Passed |  | power_management | Power Management | Low | Automatable
619 | 14013156884 | BIOS should update the changes for SMBIOS type 4 [Processor Information] | CSS-IVE-50532 | Passed |  | system | Industry Specs and Open source initiatives | Medium | Automatable
620 | 14013157212 | Verify Chipset information displayed in BIOS | CSS-IVE-86458 | Passed |  | processor_core | Platform Config and Board BOM | Low | Automatable
621 | 14013157594 | [Hybrid]Verify that BIOS can have active processor cores with Hyper Threading (SMT) enabled in [Dual Big core + Octa Small core] SKUs with Small cores Enabled(2C+8A) | CSS-IVE-135510 | Passed |  | processor_core | Platform Config and Board BOM | Low | Automatable
622 | 14013157596 | [Hybrid]Verify that BIOS can have active processor cores with Hyper Threading (SMT) enabled in [Octa Big Core + Octa Small Core] SKUs when Small cores and Big core is Enabled (8C+8A) | CSS-IVE-135511 | Passed |  | processor_core | Platform Config and Board BOM | Low | Automatable
623 | 14013157601 | [Hybrid]Verify that BIOS can have active processor cores with Hyper Threading (SMT) enabled in [Dual Big Core+Octa Small cores] SKUs with Small cores and Big Core is enabled (2C+8A) | CSS-IVE-135513 | Passed |  | processor_core | Platform Config and Board BOM | Low | Automatable
624 | 14013157608 | [Hybrid]Verify 3D benchmark tool on Hybrid Processor When Big and Small Cores are enabled | CSS-IVE-135517 | Passed |  | processor_core | Platform Config and Board BOM | Low | Automatable
625 | 14013157611 | [Hybrid]Verify 3D benchmark tool on Hybrid Processor When Big is enabled and Small Cores is disabled | CSS-IVE-135518 | Passed |  | processor_core | Platform Config and Board BOM | Low | Automatable
626 | 14013157613 | [Hybrid]Verify 3D benchmark tool on Hybrid Processor When Big is Disabled/1 and Small Cores is Enabled | CSS-IVE-135519 | Passed |  | processor_core | Platform Config and Board BOM | Low | Automatable
627 | 14013157614 | [Hybrid]Verify core and thread in BIOS/EFI , when core 1 is enabled | CSS-IVE-135520 | Passed |  | processor_core | Platform Config and Board BOM | Low | Automatable
628 | 14013157616 | [Hybrid]Verify 3D benchmark tool on Hybrid Processor When Big and Small core is Enabled and Hyper-Threading is Disabled | CSS-IVE-135556 | Passed |  | processor_core | Platform Config and Board BOM | Low | Automatable
629 | 14013157654 | [Hybrid]Verify that BIOS can have active processor cores with Hyper Threading (SMT) enabled in [Octa Big Core + Octa Small Core] SKUs with and without all Small cores disabled | CSS-IVE-145235 | Passed |  | processor_core | Platform Config and Board BOM | High | Automatable
630 | 14013157668 | [Hybrid]Verify that BIOS can have active processor cores with Hyper Threading (SMT) enabled in Hetero Big Core SKUs with all Small cores disabled | CSS-IVE-145268 | Passed |  | processor_core | Platform Config and Board BOM | Medium | Automatable
631 | 14013160085 | Verify detection and enumeration of 3.5mm Jack Wired headphones/headset | CSS-IVE-101518 | Passed |  | audio | Display, Graphics, Video and Audio | Low | Automatable
632 | 14013160104 | ME FW response and version check in OS | CSS-IVE-101573 | Passed |  | manageability | Manageability Support | Low | Automatable
633 | 14013160109 | ME FW response and version check in EFI Shell | CSS-IVE-101576 | Passed |  | manageability | Manageability Support | Low | Automatable
634 | 14013160120 | Verify Reset and SX transition of system with AMT enabled | CSS-IVE-101580 | Passed |  | manageability | Manageability Support | High | Automatable
635 | 14013160249 | BIOS Hotkey combination (CTRL-ALT-F1) should display by the BIOS during boot process | CSS-IVE-102067 | Passed |  | manageability | Manageability Support | Medium | Automatable
636 | 14013160620 | Verify Booting over Wi-Fi using UEFI HTTPv4 Boot | CSS-IVE-102473 | Passed |  | connectivity | Networking and Connectivity | Low | Automatable
637 | 14013160880 | Verify SUT wake from S3, S4 using PCIE LAN devices (WOL) | CSS-IVE-63272 | Passed |  | connectivity | Networking and Connectivity | Low | Automatable
638 | 14013160932 | Verify SoC crash dump and crash logging | CSS-IVE-111675 | Passed |  | debug | Debug Interfaces and Traces | Medium | Automatable
639 | 14013161309 | [FSP] Verify SX transition of the system with FSP VS build | CSS-IVE-114982 | Passed |  | system | Industry Specs and Open source initiatives | Medium | Automatable
640 | 14013161312 | Verify Connected MoS entry/exit using power button/Timer option | CSS-IVE-115018 | Passed |  | power_management | Power Management | Low | Automatable
641 | 14013161607 | Verify if system boot with SAF configuration | CSS-IVE-116791 | Passed |  | reset | System Firmware Builds and bringup | Low | Automatable
642 | 14013162548 | Verify Debug log for no Heci Timeout | CSS-IVE-118742 | Passed |  | manageability | Manageability Support | Low | Automatable
643 | 14013163310 | Verify system stability on performing 5 cycles of Hybrid Sleep | CSS-IVE-133121 | Passed |  | power_management | Power Management | Low | Automatable
644 | 14013164915 | [OCR] Verify HTTPS Boot flow for One Click Recovery | CSS-IVE-144440 | Passed |  | manageability | Manageability Support | Low | Automatable
645 | 14013165072 | [OCR] Verify user consent flow is performed during OCR_WinRE boot in Client control Mode (CCM) Mode | CSS-IVE-144641 | Failed | HSD Fail: 16017850824 : [RPL-Hx][B0][Security][OCR][RPE] : In BIOS(MEBx) menu " Network Setup : Inactive automatically" after setting " Intel AMT : fully automatic " in Mesh Central(CCM) . | manageability | Manageability Support | Medium | Automatable
646 | 14013165103 | [OCR] Verify user consent flow is performed during OCR_WinRE boot in Admin control Mode (ACM) Mode | CSS-IVE-144642 | Passed |  | manageability | Manageability Support | Medium | Automatable
647 | 14013165906 | [OCR] Verify user consent flow is performed during OCR_WinRE boot in Admin control Mode (ACM) Mode | CSS-IVE-147185 | Passed |  | manageability | Manageability Support | Medium | Automatable
648 | 14013173200 | Verify CPU turbo boost functionality pre and post S4 , S5 , warm and cold reboot cycles | CSS-IVE-145415 | Passed |  | power_management | Power Management | Low | Automatable
649 | 14013173287 | [FSP] Verify FSP BIOS Boot Flow | CSS-IVE-78905 | Passed |  | system | Industry Specs and Open source initiatives | Low | Automatable
650 | 14013173289 | [FSP] Verify FSP BIOS Dispatch mode Boot Flow | CSS-IVE-118658 | Passed |  | system | Industry Specs and Open source initiatives | Low | Automatable
651 | 14013173325 | [FSP][GCC]: Verify FSP BIOS Boot Flow | CSS-IVE-132864 | Passed |  | system | Industry Specs and Open source initiatives | Low | Automatable
652 | 14013173326 | [FSP][GCC] Verify FSP BIOS Dispatch/API mode Boot Flow | CSS-IVE-132865 | Passed |  | system | Industry Specs and Open source initiatives | Low | Automatable
653 | 14013173339 | [FSP] [GCC]Verify SX transition of the system with FSP GCC Release build | CSS-IVE-132870 | Passed |  | system | Industry Specs and Open source initiatives | Medium | Automatable
654 | 14013174020 | Verify PAVP BIOS option | CSS-IVE-69482 | Passed |  | content_protection | Display, Graphics, Video and Audio | Low | Automatable
655 | 14013174036 | Verify that platform supports for DP and Hot-plug of DP in dual display mode | CSS-IVE-69884 | Passed |  | display | Display, Graphics, Video and Audio | Low | Automatable
656 | 14013174623 | Verify 8K Display Panel enumeration in Device Manager | CSS-IVE-100089 | Passed |  | display | Display, Graphics, Video and Audio | Low | Automatable
657 | 14013175465 | Verify display in eDP panel in BIOS Setup ,EFI and OS | CSS-IVE-145249 | Passed |  | display | Display, Graphics, Video and Audio | Low | Automatable
658 | 14013175473 | Verify display in HDMI/mini HDMI panel in BIOS Setup, EFI and OS | CSS-IVE-145251 | Passed |  | display | Display, Graphics, Video and Audio | Low | Automatable
659 | 14013175903 | Verify plug & unplug USB hub over USB Type-A port | CSS-IVE-69910 | Passed |  | io_usb | Internal and External Storage | Low | Automatable
660 | 14013176015 | Verify Trace hub initialization in debug BIOS | CSS-IVE-71061 | Passed |  | debug | Debug Interfaces and Traces | Medium | Jama_Not_Evaluated
661 | 14013176057 | Verify AMT BIOS option check under PCH-FW configuration | CSS-IVE-71765 | Passed |  | manageability | Manageability Support | Low | Automatable
662 | 14013176061 | Verify BIOS options listed under AMT configuration in PCH-FW menu | CSS-IVE-72612 | Passed |  | manageability | Manageability Support | Low | Automatable
663 | 14013176091 | Verify USB devices information are displayed in F7 - Boot menu | CSS-IVE-84862 | Passed |  | io_usb | Internal and External Storage | Low | Automatable
664 | 14013176094 | Verify USB devices information are displayed in BIOS setup | CSS-IVE-84871 | Passed |  | io_usb | Internal and External Storage | Low | Automatable
665 | 14013176281 | Verify SUT wake from Sx states (S3, S4, S5) using LAN | CSS-IVE-76033 | Passed |  | connectivity | Networking and Connectivity | Medium | Automatable
666 | 14013176453 | Verify HDD serial number display at Ready To Boot event | CSS-IVE-78772 | Passed |  | storage | Internal and External Storage | Low | Automatable
667 | 14013176475 | Verify that BIOS detects and initializes SSDs/SATA drives attached to PCIe x4 port | CSS-IVE-93996 | Passed |  | storage | Internal and External Storage | Low | Automatable
668 | 14013176953 | Verify device initialization and respective register configuration don"t have failures in Self test tool | CSS-IVE-105545 | Passed |  | system | Flex I/O and Internal Buses | Medium | Jama_Not_Evaluated
669 | 14013176969 | Verify setting Detect timeout value in BIOS and ensure no halt message in debug log with device connected | CSS-IVE-105635 | Passed |  | io_pcie | Flex I/O and Internal Buses | High | Jama_Not_Evaluated
670 | 14013176972 | Verify setting Detect timeout value in BIOS and respective system halt with device not connected | CSS-IVE-105636 | Passed |  | io_pcie | Flex I/O and Internal Buses | Medium | Jama_Not_Evaluated
671 | 14013177211 | Verify VMD enabled CPU Attached Storage passthrough device detection in device manager after Sx cycles | CSS-IVE-115086 | Passed |  | storage | Internal and External Storage | High | Automatable
672 | 14013177247 | Verify VMD device ID verification in EFI and OS | CSS-IVE-115644 | Passed |  | storage | Internal and External Storage | Medium | Automatable
673 | 14013177249 | Verify VMD enable/disable bit in OS with respect to option set in BIOS | CSS-IVE-115645 | Passed |  | storage | Internal and External Storage | Medium | Automatable
674 | 14013177681 | Verify Gen1 to Gen4 speed check with PCIe Gen3 NVMe SSD connected over PCIe Gen4 supported X16 slot | CSS-IVE-119078 | Passed |  | storage | Internal and External Storage | Medium | Automatable
675 | 14013177940 | Verify Audio DRM playback over 3.5mm-Jack-Headsets (via HD-A) | CSS-IVE-132948 | Passed |  | audio | Display, Graphics, Video and Audio | Low | Automatable
676 | 14013177965 | Verify NVMe-SSD detection in Bios connected to CPU M.2 Gen4 slot. | CSS-IVE-133022 | Passed |  | storage | Internal and External Storage | Low | Automatable
677 | 14013178391 | Verify Gen5 NVMe device detection connected over x16 slot in OS after G3. | CSS-IVE-144411 | Passed |  | storage | Flex I/O and Internal Buses | Low | Automatable
678 | 14013178509 | Verify CPU attached storage with OPAL supported NVME SSD in OPAL menu Through VMD | CSS-IVE-144600 | Passed |  | storage | Internal and External Storage | Low | Automatable
679 | 14013178532 | Verify Gen1 to Gen4 speed check with PCIe Gen3 NVMe SSD connected over PCIe Gen4 supported X16 slot Through VMD | CSS-IVE-144606 | Passed |  | storage | Internal and External Storage | Medium | Automatable
680 | 14013178765 | Verify CPU Attached storage device detection in BIOS Through VMD | CSS-IVE-144663 | Passed |  | storage | Internal and External Storage | Low | Automatable
681 | 14013178784 | Verify that CPU Attached Storage Device is Serviced by RST EFI Driver Through VMD | CSS-IVE-144668 | Passed |  | storage | Internal and External Storage | Low | Automatable
682 | 14013178803 | Verify System boot from NVMe device connected in PEG port and stability after Sx cycles Through VMD | CSS-IVE-144675 | Passed |  | storage | Internal and External Storage | High | Automatable
683 | 14013178927 | Verify BIOS provide DDR-RFIM feature enable/disable status via MCHBAR | CSS-IVE-145686 | Passed |  | connectivity | Networking and Connectivity | Low | Automatable
684 | 14013179047 | Verify USB devices information are displayed correctly in BIOS Setup and F7 Boot menu | CSS-IVE-145019 | Passed |  | storage | Internal and External Storage | Low | Automatable
685 | 14013179108 | Verify DP/mini DP panel display in BIOS Setup, EFI and OS | CSS-IVE-145253 | Passed |  | display | Display, Graphics, Video and Audio | Low | Automatable
686 | 14013179118 | Verify CNVi WLAN Enumeration in OS pre and post S4 , S5 , warm and cold reboot cycles | CSS-IVE-145036 | Passed |  | connectivity | Networking and Connectivity | Medium | Automatable
687 | 14013179166 | Verify Audio recording and Playback over 3.5mm-Jack-Headsets (via HD-A) pre and post S4, S5, warm and cold reboot cycles | CSS-IVE-145257 | Passed |  | audio | Display, Graphics, Video and Audio | Low | Automatable
688 | 14013179168 | Verify HD Display Audio (Intel Display Audio) enumeration pre and post S4, S5, warm and cold reboot cycles | CSS-IVE-145258 | Passed |  | audio | Display, Graphics, Video and Audio | Medium | Automatable
689 | 14013179174 | Validate system attains Graphics turbo frequency when threshold loads are applied on graphics cores pre and post S4, S5, warm and cold reboot cycles | CSS-IVE-145262 | Passed |  | graphics | Display, Graphics, Video and Audio | Low | Automatable
690 | 14013179183 | Verify Intel HD Audio functionality over 3.5mm Jack Speakers pre and post S4, S5, warm and cold reboot cycles | CSS-IVE-145394 | Passed |  | audio | Display, Graphics, Video and Audio | Low | Automatable
691 | 14013179255 | Verify basic boot check with different IFWI (Release, Performance and Debug) | CSS-IVE-64401 | Passed |  | reset | System Firmware Builds and bringup | Low | Automatable
692 | 14013179274 | Validate hot-plug USB keyboard, mouse over USB Type-A port when SUT is in BIOS, EFI and OS level | CSS-IVE-64111 | Passed |  | io_usb.type_c_subsystem | TCSS | Medium | Automatable
693 | 14013179332 | Verify OS debug support using Windbg via native serial UART | CSS-IVE-65456 | Passed |  | debug | Debug Interfaces and Traces | Medium | Jama_Not_Evaluated
694 | 14013180203 | BIOS shall hide the Intel MEI #2(HECI 2) prior to OS boot. | CSS-IVE-80347 | Passed |  | manageability | Manageability Support | Low | Automatable
695 | 14013180258 | Verify that MEBx shall display an option to set the IP address and port number of the Intel AMT provisioning server | CSS-IVE-75940 | Passed |  | manageability | Manageability Support | Low | Automation Not Possible
696 | 14013180359 | Verify KVM session can be established | CSS-IVE-73216 | Passed |  | manageability | Manageability Support | Medium | Automatable
697 | 14013180400 | Verify user can set values for IPV4 Address and Subnet Mask Address | CSS-IVE-73229 | Passed |  | manageability | Manageability Support | Low | Automatable
698 | 14013180406 | Verify AMT connectivity Provision/Unprovision with static IP using WebUI | CSS-IVE-73231 | Passed |  | manageability | Manageability Support | Medium | Automatable
699 | 14013180414 | Very Intel AMT feature enabled/disabled option in BIOS | CSS-IVE-73233 | Passed |  | manageability | Manageability Support | Low | Automatable
700 | 14013180415 | Verify availability of Storage Redirection/ KVM under AMT and relevant options applicable for these features | CSS-IVE-73234 | Passed |  | manageability | Manageability Support | Low | Automatable
701 | 14013180435 | Verify Storage Redirection can be successfully enabled and disabled | CSS-IVE-73235 | Passed |  | manageability | Manageability Support | Medium | Automatable
702 | 14013180439 | Verify KVM can be enabled/disabled in MEBx | CSS-IVE-73236 | Passed |  | manageability | Manageability Support | Low | Automatable
703 | 14013180454 | Verify options - IPV4, UUID and Power Control are available in WebUI with WLAN | CSS-IVE-73239 | Passed |  | manageability | Manageability Support | Low | Automatable
704 | 14013180456 | Verify AMT WEBUI is accessible after Sx cycles | CSS-IVE-73240 | Passed |  | manageability | Manageability Support | High | Automatable
705 | 14013180461 | Verify the MEBX configure using Host-based Provisioning | CSS-IVE-73241 | Passed |  | manageability | Manageability Support | Low | Automatable
706 | 14013180473 | Verify SUT completes S3 and S4 cycles successfully with ME connection established | CSS-IVE-73245 | Passed |  | manageability | Manageability Support | High | Automatable
707 | 14013180508 | Verify BIOS shall display ME,BIOS,KSC version in Bios setup page | CSS-IVE-73249 | Passed |  | system | Industry Specs and Open source initiatives | Low | Automatable
708 | 14013180599 | Verify Setting AMT feature state to enabled is not allowed While AMT is globally disabled | CSS-IVE-135633 | Passed |  | manageability | Manageability Support | Low | Automatable
709 | 14013180605 | Verify KVM session can be established When SUT is in MEBX Menu and BIOS Menu | CSS-IVE-144421 | Passed |  | manageability | Manageability Support | Low | Automatable
710 | 14013182314 | Verify SUT boot from USB2.0 device | CSS-IVE-75930 | Passed |  | io_usb | Internal and External Storage | Low | Automatable
711 | 14013182487 | Verify MEBX UI is accessible during SUT boot with ME Corporate SKU | CSS-IVE-75967 | Passed |  | manageability | Manageability Support | Low | Automatable
712 | 14013182776 | Validate hot-plug USB keyboard functionality check in OS over USB Type-A port | CSS-IVE-76138 | Passed |  | io_usb | Internal and External Storage | Low | Automatable
713 | 14013182789 | Verify USB mouse enumeration and functionality on hot-plug over USB Type-A port | CSS-IVE-76139 | Passed |  | io_usb | Internal and External Storage | Low | Automatable
714 | 14013182988 | Validate cold-plug USB keyboard functionality check in EFI over USB Type-A port | CSS-IVE-76160 | Passed |  | io_usb | Internal and External Storage | Low | Automatable
715 | 14013184473 | Verify display audio functionality on HDMI speakers | CSS-IVE-76597 | Passed |  | audio | Display, Graphics, Video and Audio | Low | Automatable
716 | 14013185086 | Validate POST Code Progress for IA during Booting on 7 seg Display. | CSS-IVE-63287 | Passed |  | debug | Debug Interfaces and Traces | Low | Automatable
717 | 14013185276 | Verify CPU turbo boost functionality post CMS/S0i3 cycle | CSS-IVE-90932 | Passed |  | power_management | Power Management | Low | Automatable
718 | 14013185500 | Verify ucode firmware loads pre and post S0i3 (Modern Standby) cycle | CSS-IVE-90980 | Passed |  | processor_core | System Firmware Builds and bringup | Low | Automatable
719 | 14013185678 | Verify CNVi enumeration in BIOS and EFI Shell with respect to CNVi option enabled/disabled in BIOS | CSS-IVE-95311 | Passed |  | connectivity | Networking and Connectivity | Low | Automatable
720 | 14013185689 | Verify Coexistence Support of CNVi Wi-Fi and Bluetooth functionality in OS after S3, S4, S5, Warm and cold reboot cycles | CSS-IVE-95319 | Passed |  | connectivity | Networking and Connectivity | Low | Automatable
721 | 14013185707 | Verify CNVi WLAN Enumeration in OS before/after disconnected MoS cycle | CSS-IVE-95492 | Passed |  | connectivity | Networking and Connectivity | Low | Automatable
722 | 14013185714 | Verify CNVi Bluetooth Enumeration in OS before/after disconnected MoS cycle | CSS-IVE-95497 | Passed |  | connectivity | Networking and Connectivity | Low | Automatable
723 | 14013185814 | Validate hot-plug USB keyboard functionality check in OS over USB Type-A port pre and post S4 , S5 , warm and cold reboot cycles | CSS-IVE-145024 | Passed |  | io_usb | Internal and External Storage | Medium | Automatable
724 | 14013185815 | Verify USB mouse enumeration and functionality on hot-plug over USB Type-A port pre and post S4 , S5 , warm and cold reboot cycles | CSS-IVE-145025 | Passed |  | io_usb | Internal and External Storage | Medium | Automatable
725 | 14013185826 | Validate USB 3.0 devices hot-plug functionality over USB3.0 Type-A port pre and post S4 , S5 , warm and cold reboot cycles | CSS-IVE-145031 | Passed |  | io_usb | Internal and External Storage | Medium | Automatable
726 | 14013185866 | Verify AMT WEBUI is accessible during sx cycles over Wired LAN with ME idle timeout set . | CSS-IVE-134021 | Passed |  | manageability | Manageability Support | Medium | Automatable
727 | 14013187057 | Verify MEBX UI is accessible during SUT boot with ME Corporate SKU | CSS-IVE-132050 | Passed |  | manageability | Manageability Support | Low | Automatable
728 | 16012555118 | Verify that BIOS displays MEBx options with Intel AMT enabled IFWI | CSS-IVE-145659 | Passed |  | manageability | Manageability Support | Low | Automatable
729 | 16012641932 | Verify Wi-Fi connectivity across warm and cold reboot cycles in pre-OS environment | CSS-IVE-102476 | Passed |  | connectivity.wifi | Networking and Connectivity | Low | Automatable
730 | 16013214329 | Verify if MEBX option is displayed in the BIOS page with ME Corporate SKU | CSS-IVE-131892 | Passed |  | manageability | Manageability Support | Low | Automatable
731 | 16014964655 | Verify Drive does not Spin up when Bios option is disabled. |  | Passed |  | storage | Internal and External Storage | Low | Automatable
732 | 16015024534 | [OCR] Verify PBA can not be triggered with PBA disabled for One Click Recovery over Wired LAN |  | Passed |  | manageability | Manageability Support | High | Automatable
733 | 16015025624 | Verify if MEBX screen does not display MEBx version on Integrated MEBx |  | Passed |  | manageability | Manageability Support | Low | Automatable
734 | 22011834282 | Verify ME State option in Bios | CSS-IVE-118938 | Passed |  | manageability | Manageability Support | Low | Automatable
735 | 22011834534 | Verify ME un-configuration using Bios option | CSS-IVE-118749 | Passed |  | manageability | Manageability Support | Low | Automatable
736 | 14013120501 | Verify that BIOS presents options to change the Boot Order | CSS-IVE-54154 | Passed |  | reset | Platform Config and Board BOM | Low | Automatable
737 | 14013156881 | Verify CPU switches between all P-states when Number of P states set to 0 | CSS-IVE-50711 | Passed |  | power_management | Power Management | Low | Automatable
738 | 14013156884 | BIOS should update the changes for SMBIOS type 4 [Processor Information] | CSS-IVE-50532 | Passed |  | system | Industry Specs and Open source initiatives | Medium | Automatable
739 | 14013157206 | Verify if Intel SelfTest completes successfully | CSS-IVE-101752 | Passed |  | processor_core | Platform Config and Board BOM | Medium | Automatable
740 | 14013157594 | [Hybrid]Verify that BIOS can have active processor cores with Hyper Threading (SMT) enabled in [Dual Big core + Octa Small core] SKUs with Small cores Enabled(2C+8A) | CSS-IVE-135510 | Passed |  | processor_core | Platform Config and Board BOM | Low | Automatable
741 | 14013157596 | [Hybrid]Verify that BIOS can have active processor cores with Hyper Threading (SMT) enabled in [Octa Big Core + Octa Small Core] SKUs when Small cores and Big core is Enabled (8C+8A) | CSS-IVE-135511 | Passed |  | processor_core | Platform Config and Board BOM | Low | Automatable
742 | 14013157601 | [Hybrid]Verify that BIOS can have active processor cores with Hyper Threading (SMT) enabled in [Dual Big Core+Octa Small cores] SKUs with Small cores and Big Core is enabled (2C+8A) | CSS-IVE-135513 | Passed |  | processor_core | Platform Config and Board BOM | Low | Automatable
743 | 14013157608 | [Hybrid]Verify 3D benchmark tool on Hybrid Processor When Big and Small Cores are enabled | CSS-IVE-135517 | Passed |  | processor_core | Platform Config and Board BOM | Low | Automatable
744 | 14013157611 | [Hybrid]Verify 3D benchmark tool on Hybrid Processor When Big is enabled and Small Cores is disabled | CSS-IVE-135518 | Passed |  | processor_core | Platform Config and Board BOM | Low | Automatable
745 | 14013157613 | [Hybrid]Verify 3D benchmark tool on Hybrid Processor When Big is Disabled/1 and Small Cores is Enabled | CSS-IVE-135519 | Passed |  | processor_core | Platform Config and Board BOM | Low | Automatable
746 | 14013157614 | [Hybrid]Verify core and thread in BIOS/EFI , when core 1 is enabled | CSS-IVE-135520 | Passed |  | processor_core | Platform Config and Board BOM | Low | Automatable
747 | 14013157616 | [Hybrid]Verify 3D benchmark tool on Hybrid Processor When Big and Small core is Enabled and Hyper-Threading is Disabled | CSS-IVE-135556 | Passed |  | processor_core | Platform Config and Board BOM | Low | Automatable
748 | 14013157654 | [Hybrid]Verify that BIOS can have active processor cores with Hyper Threading (SMT) enabled in [Octa Big Core + Octa Small Core] SKUs with and without all Small cores disabled | CSS-IVE-145235 | Passed |  | processor_core | Platform Config and Board BOM | High | Automatable
749 | 14013157668 | [Hybrid]Verify that BIOS can have active processor cores with Hyper Threading (SMT) enabled in Hetero Big Core SKUs with all Small cores disabled | CSS-IVE-145268 | Passed |  | processor_core | Platform Config and Board BOM | Medium | Automatable
750 | 14013158989 | Verify System wont wake from Connected-MoS when HDMI display "hot plug-in" and "hot plug-out" | CSS-IVE-99212 | Passed |  | power_management | Power Management | Medium | Automatable
751 | 14013160085 | Verify detection and enumeration of 3.5mm Jack Wired headphones/headset | CSS-IVE-101518 | Passed |  | audio | Display, Graphics, Video and Audio | Low | Automatable
752 | 14013160104 | ME FW response and version check in OS | CSS-IVE-101573 | Passed |  | manageability | Manageability Support | Low | Automatable
753 | 14013160109 | ME FW response and version check in EFI Shell | CSS-IVE-101576 | Passed |  | manageability | Manageability Support | Low | Automatable
754 | 14013160120 | Verify Reset and SX transition of system with AMT enabled | CSS-IVE-101580 | Passed |  | manageability | Manageability Support | High | Automatable
755 | 14013160620 | Verify Booting over Wi-Fi using UEFI HTTPv4 Boot | CSS-IVE-102473 | Passed |  | connectivity | Networking and Connectivity | Low | Automatable
756 | 14013160880 | Verify SUT wake from S3, S4 using PCIE LAN devices (WOL) | CSS-IVE-63272 | Passed |  | connectivity | Networking and Connectivity | Low | Automatable
757 | 14013160932 | Verify SoC crash dump and crash logging | CSS-IVE-111675 | Passed |  | debug | Debug Interfaces and Traces | Medium | Automatable
758 | 14013161309 | [FSP] Verify SX transition of the system with FSP VS build | CSS-IVE-114982 | Passed |  | system | Industry Specs and Open source initiatives | Medium | Automatable
759 | 14013162548 | Verify Debug log for no Heci Timeout | CSS-IVE-118742 | Passed |  | manageability | Manageability Support | Low | Automatable
760 | 14013173200 | Verify CPU turbo boost functionality pre and post S4 , S5 , warm and cold reboot cycles | CSS-IVE-145415 | Passed |  | power_management | Power Management | Low | Automatable
761 | 14013173287 | [FSP] Verify FSP BIOS Boot Flow | CSS-IVE-78905 | Passed |  | system | Industry Specs and Open source initiatives | Low | Automatable
762 | 14013173289 | [FSP] Verify FSP BIOS Dispatch mode Boot Flow | CSS-IVE-118658 | Passed |  | system | Industry Specs and Open source initiatives | Low | Automatable
763 | 14013173307 | [FSP][GCC]: Validate Pre and Post OS display with different FSP Bios | CSS-IVE-132857 | Passed |  | system | Industry Specs and Open source initiatives | Low | Automatable
764 | 14013173325 | [FSP][GCC]: Verify FSP BIOS Boot Flow | CSS-IVE-132864 | Passed |  | system | Industry Specs and Open source initiatives | Low | Automatable
765 | 14013173326 | [FSP][GCC] Verify FSP BIOS Dispatch/API mode Boot Flow | CSS-IVE-132865 | Passed |  | system | Industry Specs and Open source initiatives | Low | Automatable
766 | 14013173339 | [FSP] [GCC]Verify SX transition of the system with FSP GCC Release build | CSS-IVE-132870 | Passed |  | system | Industry Specs and Open source initiatives | Medium | Automatable
767 | 14013174020 | Verify PAVP BIOS option | CSS-IVE-69482 | Passed |  | content_protection | Display, Graphics, Video and Audio | Low | Automatable
768 | 14013174036 | Verify that platform supports for DP and Hot-plug of DP in dual display mode | CSS-IVE-69884 | Passed |  | display | Display, Graphics, Video and Audio | Low | Automatable
769 | 14013175473 | Verify display in HDMI/mini HDMI panel in BIOS Setup, EFI and OS | CSS-IVE-145251 | Passed |  | display | Display, Graphics, Video and Audio | Low | Automatable
770 | 14013176015 | Verify Trace hub initialization in debug BIOS | CSS-IVE-71061 | Passed |  | debug | Debug Interfaces and Traces | Medium | Jama_Not_Evaluated
771 | 14013176453 | Verify HDD serial number display at Ready To Boot event | CSS-IVE-78772 | Passed |  | storage | Internal and External Storage | Low | Automatable
772 | 14013177965 | Verify NVMe-SSD detection in Bios connected to CPU M.2 Gen4 slot. | CSS-IVE-133022 | Passed |  | storage | Internal and External Storage | Low | Automatable
773 | 14013178927 | Verify BIOS provide DDR-RFIM feature enable/disable status via MCHBAR | CSS-IVE-145686 | Passed |  | connectivity | Networking and Connectivity | Low | Automatable
774 | 14013179108 | Verify DP/mini DP panel display in BIOS Setup, EFI and OS | CSS-IVE-145253 | Passed |  | display | Display, Graphics, Video and Audio | Low | Automatable
775 | 14013179118 | Verify CNVi WLAN Enumeration in OS pre and post S4 , S5 , warm and cold reboot cycles | CSS-IVE-145036 | Passed |  | connectivity | Networking and Connectivity | Medium | Automatable
776 | 14013179166 | Verify Audio recording and Playback over 3.5mm-Jack-Headsets (via HD-A) pre and post S4, S5, warm and cold reboot cycles | CSS-IVE-145257 | Passed |  | audio | Display, Graphics, Video and Audio | Low | Automatable
777 | 14013179168 | Verify HD Display Audio (Intel Display Audio) enumeration pre and post S4, S5, warm and cold reboot cycles | CSS-IVE-145258 | Passed |  | audio | Display, Graphics, Video and Audio | Medium | Automatable
778 | 14013179174 | Validate system attains Graphics turbo frequency when threshold loads are applied on graphics cores pre and post S4, S5, warm and cold reboot cycles | CSS-IVE-145262 | Passed |  | graphics | Display, Graphics, Video and Audio | Low | Automatable
779 | 14013179255 | Verify basic boot check with different IFWI (Release, Performance and Debug) | CSS-IVE-64401 | Passed |  | reset | System Firmware Builds and bringup | Low | Automatable
780 | 14013179274 | Validate hot-plug USB keyboard, mouse over USB Type-A port when SUT is in BIOS, EFI and OS level | CSS-IVE-64111 | Passed |  | io_usb.type_c_subsystem | TCSS | Medium | Automatable
781 | 14013179329 | Verify OS debug support using Windbg debugging via USB3.0 debug port | CSS-IVE-65455 | Passed |  | debug | Debug Interfaces and Traces | Medium | Automatable
782 | 14013179332 | Verify OS debug support using Windbg via native serial UART | CSS-IVE-65456 | Passed |  | debug | Debug Interfaces and Traces | Medium | Jama_Not_Evaluated
783 | 14013180203 | BIOS shall hide the Intel MEI #2(HECI 2) prior to OS boot. | CSS-IVE-80347 | Passed |  | manageability | Manageability Support | Low | Automatable
784 | 14013180508 | Verify BIOS shall display ME,BIOS,KSC version in Bios setup page | CSS-IVE-73249 | Passed |  | system | Industry Specs and Open source initiatives | Low | Automatable
785 | 14013180599 | Verify Setting AMT feature state to enabled is not allowed While AMT is globally disabled | CSS-IVE-135633 | Passed |  | manageability | Manageability Support | Low | Automatable
786 | 14013182776 | Validate hot-plug USB keyboard functionality check in OS over USB Type-A port | CSS-IVE-76138 | Passed |  | io_usb | Internal and External Storage | Low | Automatable
787 | 14013182789 | Verify USB mouse enumeration and functionality on hot-plug over USB Type-A port | CSS-IVE-76139 | Passed |  | io_usb | Internal and External Storage | Low | Automatable
788 | 14013184473 | Verify display audio functionality on HDMI speakers | CSS-IVE-76597 | Passed |  | audio | Display, Graphics, Video and Audio | Low | Automatable
789 | 14013185086 | Validate POST Code Progress for IA during Booting on 7 seg Display. | CSS-IVE-63287 | Passed |  | debug | Debug Interfaces and Traces | Low | Automatable
790 | 14013185500 | Verify ucode firmware loads pre and post S0i3 (Modern Standby) cycle | CSS-IVE-90980 | Passed |  | processor_core | System Firmware Builds and bringup | Low | Automatable
791 | 14013185678 | Verify CNVi enumeration in BIOS and EFI Shell with respect to CNVi option enabled/disabled in BIOS | CSS-IVE-95311 | Passed |  | connectivity | Networking and Connectivity | Low | Automatable
792 | 14013185689 | Verify Coexistence Support of CNVi Wi-Fi and Bluetooth functionality in OS after S3, S4, S5, Warm and cold reboot cycles | CSS-IVE-95319 | Passed |  | connectivity | Networking and Connectivity | Low | Automatable
793 | 14013185707 | Verify CNVi WLAN Enumeration in OS before/after disconnected MoS cycle | CSS-IVE-95492 | Passed |  | connectivity | Networking and Connectivity | Low | Automatable
794 | 14013185714 | Verify CNVi Bluetooth Enumeration in OS before/after disconnected MoS cycle | CSS-IVE-95497 | Passed |  | connectivity | Networking and Connectivity | Low | Automatable
795 | 14013185814 | Validate hot-plug USB keyboard functionality check in OS over USB Type-A port pre and post S4 , S5 , warm and cold reboot cycles | CSS-IVE-145024 | Passed |  | io_usb | Internal and External Storage | Medium | Automatable
796 | 14013185815 | Verify USB mouse enumeration and functionality on hot-plug over USB Type-A port pre and post S4 , S5 , warm and cold reboot cycles | CSS-IVE-145025 | Passed |  | io_usb | Internal and External Storage | Medium | Automatable
797 | 14013186388 | ME FW response and version check in EFI Shell | CSS-IVE-131278 | Passed |  | manageability | Industry Specs and Open source initiatives | Low | Automatable
798 | 14013187057 | Verify MEBX UI is accessible during SUT boot with ME Corporate SKU | CSS-IVE-132050 | Passed |  | manageability | Manageability Support | Low | Automatable
799 | 16012641932 | Verify Wi-Fi connectivity across warm and cold reboot cycles in pre-OS environment | CSS-IVE-102476 | Passed |  | connectivity.wifi | Networking and Connectivity | Low | Automatable
800 | 16014964655 | Verify Drive does not Spin up when Bios option is disabled. |  | Passed |  | storage | Internal and External Storage | Low | Automatable
801 | 16015025624 | Verify if MEBX screen does not display MEBx version on Integrated MEBx |  | Passed |  | manageability | Manageability Support | Low | Automatable
802 | 14013115389 | Verify system stability after S4 and S5 cycles via power button | CSS-IVE-50984 | Passed |  | power_management | Power Management | Low | Automatable
803 | 14013156797 | Verify System Boot with "Dual Tau Boost" option Enabled /disabled | CSS-IVE-133570 | Passed |  | power_management | Power Management | Low | Automatable
804 | 14013156881 | Verify CPU switches between all P-states when Number of P states set to 0 | CSS-IVE-50711 | Passed |  | power_management | Power Management | Low | Automatable
805 | 14013158989 | Verify System wont wake from Connected-MoS when HDMI display "hot plug-in" and "hot plug-out" | CSS-IVE-99212 | Passed |  | power_management | Power Management | Medium | Automatable
806 | 14013160085 | Verify detection and enumeration of 3.5mm Jack Wired headphones/headset | CSS-IVE-101518 | Passed |  | audio | Display, Graphics, Video and Audio | Low | Automatable
807 | 14013160104 | ME FW response and version check in OS | CSS-IVE-101573 | Passed |  | manageability | Manageability Support | Low | Automatable
808 | 14013160109 | ME FW response and version check in EFI Shell | CSS-IVE-101576 | Passed |  | manageability | Manageability Support | Low | Automatable
809 | 14013161312 | Verify Connected MoS entry/exit using power button/Timer option | CSS-IVE-115018 | Passed |  | power_management | Power Management | Low | Automatable
810 | 14013162548 | Verify Debug log for no Heci Timeout | CSS-IVE-118742 | Passed |  | manageability | Manageability Support | Low | Automatable
811 | 14013173200 | Verify CPU turbo boost functionality pre and post S4 , S5 , warm and cold reboot cycles | CSS-IVE-145415 | Passed |  | power_management | Power Management | Low | Automatable
812 | 14013173287 | [FSP] Verify FSP BIOS Boot Flow | CSS-IVE-78905 | Passed |  | system | Industry Specs and Open source initiatives | Low | Automatable
813 | 14013175903 | Verify plug & unplug USB hub over USB Type-A port | CSS-IVE-69910 | Passed |  | io_usb | Internal and External Storage | Low | Automatable
814 | 14013176091 | Verify USB devices information are displayed in F7 - Boot menu | CSS-IVE-84862 | Passed |  | io_usb | Internal and External Storage | Low | Automatable
815 | 14013176094 | Verify USB devices information are displayed in BIOS setup | CSS-IVE-84871 | Passed |  | io_usb | Internal and External Storage | Low | Automatable
816 | 14013176281 | Verify SUT wake from Sx states (S3, S4, S5) using LAN | CSS-IVE-76033 | Passed |  | connectivity | Networking and Connectivity | Medium | Automatable
817 | 14013177247 | Verify VMD device ID verification in EFI and OS | CSS-IVE-115644 | Passed |  | storage | Internal and External Storage | Medium | Automatable
818 | 14013177249 | Verify VMD enable/disable bit in OS with respect to option set in BIOS | CSS-IVE-115645 | Passed |  | storage | Internal and External Storage | Medium | Automatable
819 | 14013177940 | Verify Audio DRM playback over 3.5mm-Jack-Headsets (via HD-A) | CSS-IVE-132948 | Passed |  | audio | Display, Graphics, Video and Audio | Low | Automatable
820 | 14013178927 | Verify BIOS provide DDR-RFIM feature enable/disable status via MCHBAR | CSS-IVE-145686 | Passed |  | connectivity | Networking and Connectivity | Low | Automatable
821 | 14013179047 | Verify USB devices information are displayed correctly in BIOS Setup and F7 Boot menu | CSS-IVE-145019 | Passed |  | storage | Internal and External Storage | Low | Automatable
822 | 14013179118 | Verify CNVi WLAN Enumeration in OS pre and post S4 , S5 , warm and cold reboot cycles | CSS-IVE-145036 | Passed |  | connectivity | Networking and Connectivity | Medium | Automatable
823 | 14013179166 | Verify Audio recording and Playback over 3.5mm-Jack-Headsets (via HD-A) pre and post S4, S5, warm and cold reboot cycles | CSS-IVE-145257 | Passed |  | audio | Display, Graphics, Video and Audio | Low | Automatable
824 | 14013179183 | Verify Intel HD Audio functionality over 3.5mm Jack Speakers pre and post S4, S5, warm and cold reboot cycles | CSS-IVE-145394 | Passed |  | audio | Display, Graphics, Video and Audio | Low | Automatable
825 | 14013180203 | BIOS shall hide the Intel MEI #2(HECI 2) prior to OS boot. | CSS-IVE-80347 | Passed |  | manageability | Manageability Support | Low | Automatable
826 | 14013180508 | Verify BIOS shall display ME,BIOS,KSC version in Bios setup page | CSS-IVE-73249 | Passed |  | system | Industry Specs and Open source initiatives | Low | Automatable
827 | 14013182314 | Verify SUT boot from USB2.0 device | CSS-IVE-75930 | Passed |  | io_usb | Internal and External Storage | Low | Automatable
828 | 14013182776 | Validate hot-plug USB keyboard functionality check in OS over USB Type-A port | CSS-IVE-76138 | Passed |  | io_usb | Internal and External Storage | Low | Automatable
829 | 14013182789 | Verify USB mouse enumeration and functionality on hot-plug over USB Type-A port | CSS-IVE-76139 | Passed |  | io_usb | Internal and External Storage | Low | Automatable
830 | 14013182988 | Validate cold-plug USB keyboard functionality check in EFI over USB Type-A port | CSS-IVE-76160 | Passed |  | io_usb | Internal and External Storage | Low | Automatable
831 | 14013185276 | Verify CPU turbo boost functionality post CMS/S0i3 cycle | CSS-IVE-90932 | Passed |  | power_management | Power Management | Low | Automatable
832 | 14013185678 | Verify CNVi enumeration in BIOS and EFI Shell with respect to CNVi option enabled/disabled in BIOS | CSS-IVE-95311 | Passed |  | connectivity | Networking and Connectivity | Low | Automatable
833 | 14013185689 | Verify Coexistence Support of CNVi Wi-Fi and Bluetooth functionality in OS after S3, S4, S5, Warm and cold reboot cycles | CSS-IVE-95319 | Passed |  | connectivity | Networking and Connectivity | Low | Automatable
834 | 14013185707 | Verify CNVi WLAN Enumeration in OS before/after disconnected MoS cycle | CSS-IVE-95492 | Passed |  | connectivity | Networking and Connectivity | Low | Automatable
835 | 14013185714 | Verify CNVi Bluetooth Enumeration in OS before/after disconnected MoS cycle | CSS-IVE-95497 | Passed |  | connectivity | Networking and Connectivity | Low | Automatable
836 | 14013185814 | Validate hot-plug USB keyboard functionality check in OS over USB Type-A port pre and post S4 , S5 , warm and cold reboot cycles | CSS-IVE-145024 | Passed |  | io_usb | Internal and External Storage | Medium | Automatable
837 | 14013185815 | Verify USB mouse enumeration and functionality on hot-plug over USB Type-A port pre and post S4 , S5 , warm and cold reboot cycles | CSS-IVE-145025 | Passed |  | io_usb | Internal and External Storage | Medium | Automatable
838 | 14013185826 | Validate USB 3.0 devices hot-plug functionality over USB3.0 Type-A port pre and post S4 , S5 , warm and cold reboot cycles | CSS-IVE-145031 | Passed |  | io_usb | Internal and External Storage | Medium | Automatable