## RPL-S Ext-Bat Results
TCD_ID | TCD_Title | Config | jama_id | Status | Actual Result | domain | jama_platform_feature_and_capability | test_complexity | automation_status
14013114941 | Verify System wakes from C-MoS using USB device connected to USB Type-C port | GC | CSS-IVE-50921 | Passed |  | io_usb.type_c_subsystem | TCSS | Low | Automatable
14013120501 | Verify that BIOS presents options to change the Boot Order | GC | CSS-IVE-54154 | Passed |  | reset | Platform Config and Board BOM | Low | Automatable
14013156881 | Verify CPU switches between all P-states when Number of P states set to 0 | GC | CSS-IVE-50711 | Passed |  | power_management | Power Management | Low | Automatable
14013156884 | BIOS should update the changes for SMBIOS type 4 [Processor Information] | GC | CSS-IVE-50532 | Failed | HSD ID:16018895692:[RPL-S NATIVE][RPL-S SOC+RPL-S PCH] [RPL-S BIOS]: Processor upgrade information is showing as Undefined value in EFI Shell | system | Industry Specs and Open source initiatives | Medium | Automatable
14013157206 | Verify if Intel SelfTest completes successfully | GC | CSS-IVE-101752 | Passed |  | processor_core | Platform Config and Board BOM | Medium | Automatable
14013157212 | Verify Chipset information displayed in BIOS | GC |  | Passed |  | processor_core | Platform Config and Board BOM | Low | Automatable
14013157594 | [Hybrid]Verify that BIOS can have active processor cores with Hyper Threading (SMT) enabled in [Dual Big core + Octa Small core] SKUs with Small cores Enabled(2C+8A) | GC | CSS-IVE-135510 | Passed |  | processor_core | Platform Config and Board BOM | Low | Automatable
14013157596 | [Hybrid]Verify that BIOS can have active processor cores with Hyper Threading (SMT) enabled in [Octa Big Core + Octa Small Core] SKUs when Small cores and Big core is Enabled (8C+8A) | GC | CSS-IVE-135511 | Passed |  | processor_core | Platform Config and Board BOM | Low | Automatable
14013157601 | [Hybrid]Verify that BIOS can have active processor cores with Hyper Threading (SMT) enabled in [Dual Big Core+Octa Small cores] SKUs with Small cores and Big Core is enabled (2C+8A) | GC | CSS-IVE-135513 | Passed |  | processor_core | Platform Config and Board BOM | Low | Automatable
14013157608 | [Hybrid]Verify 3D benchmark tool on Hybrid Processor When Big and Small Cores are enabled | GC | CSS-IVE-135517 | Passed |  | processor_core | Platform Config and Board BOM | Low | Automatable
14013157611 | [Hybrid]Verify 3D benchmark tool on Hybrid Processor When Big is enabled and Small Cores is disabled | GC | CSS-IVE-135518 | Passed |  | processor_core | Platform Config and Board BOM | Low | Automatable
14013157613 | [Hybrid]Verify 3D benchmark tool on Hybrid Processor When Big is Disabled/1 and Small Cores is Enabled | GC | CSS-IVE-135519 | Passed |  | processor_core | Platform Config and Board BOM | Low | Automatable
14013157614 | [Hybrid]Verify core and thread in BIOS/EFI , when core 1 is enabled | GC | CSS-IVE-135520 | Passed |  | processor_core | Platform Config and Board BOM | Low | Automatable
14013157616 | [Hybrid]Verify 3D benchmark tool on Hybrid Processor When Big and Small core is Enabled and Hyper-Threading is Disabled | GC | CSS-IVE-135556 | Passed |  | processor_core | Platform Config and Board BOM | Low | Automatable
14013157654 | [Hybrid]Verify that BIOS can have active processor cores with Hyper Threading (SMT) enabled in [Octa Big Core + Octa Small Core] SKUs with and without all Small cores disabled | GC | CSS-IVE-145235 | Passed |  | processor_core | Platform Config and Board BOM | High | Automatable
14013157668 | [Hybrid]Verify that BIOS can have active processor cores with Hyper Threading (SMT) enabled in Hetero Big Core SKUs with all Small cores disabled | GC | CSS-IVE-145268 | Passed |  | processor_core | Platform Config and Board BOM | Medium | Automatable
14013158254 | Verify Legacy USB devices (Pendrive, Mouse and Keyboard) functionality over TBT port after S3 ,S4 and S5 Cycles | GC | CSS-IVE-70874 | Passed |  | io_usb.type_c_subsystem | TCSS | Medium | Jama_Not_Evaluated
14013158298 | Verify TBT Boot to OS functionality using Thunderbolt 3 SSD | GC | CSS-IVE-71016 | Passed |  | io_usb.type_c_subsystem | TCSS | High | Jama_Not_Evaluated
14013158399 | Verify DP display & USB Keyboard functionality over USB Type-C port during Pre and Post boot | GC | CSS-IVE-86260 | Passed |  | io_usb.type_c_subsystem | TCSS | Medium | Automatable
14013158803 | Validate Type-C USB3.2 gen2x1 host mode functionality on hot insert and removal over Type-C port | GC | CSS-IVE-94314 | Passed |  | io_usb.type_c_subsystem | TCSS | Medium | Automatable
14013159448 | Verify Type-C Concurrent x4 DP, High Speed Device Functionality on Clod-plug | GC | CSS-IVE-101082 | Passed |  | io_usb.type_c_subsystem | TCSS | High | Automatable
14013159990 | Verify USB3 DbC Functionality | GC | CSS-IVE-101315 | Passed |  | debug | Debug Interfaces and Traces | High | Automatable
14013159992 | Verify USB2 DbC Functionality | GC | CSS-IVE-101316 | Passed |  | debug | Debug Interfaces and Traces | High | Automatable
14013160085 | Verify detection and enumeration of 3.5mm Jack Wired headphones/headset | GC | CSS-IVE-101518 | Passed |  | audio | Display, Graphics, Video and Audio | Low | Automatable
14013160104 | ME FW response and version check in OS | GC | CSS-IVE-101573 | Passed |  | manageability | Manageability Support | Low | Automatable
14013160109 | ME FW response and version check in EFI Shell | GC | CSS-IVE-101576 | Passed |  | manageability | Manageability Support | Low | Automatable
14013160756 | Validate data transfer functionality between USB drives connected over Type-C port | GC | CSS-IVE-105628 | Passed |  | io_usb.type_c_subsystem | TCSS | Low | Automatable
14013160880 | Verify SUT wake from S3, S4 using PCIE LAN devices (WOL) | GC | CSS-IVE-63272 | Passed |  | connectivity | Networking and Connectivity | Low | Automatable
14013160932 | Verify SoC crash dump and crash logging | GC | CSS-IVE-111675 | Passed |  | debug | Debug Interfaces and Traces | Medium | Automatable
14013161197 | Verify Booting over LAN using UEFI PXEv6 Network | GC | CSS-IVE-114715 | Passed |  | connectivity | Networking and Connectivity | Medium | Automatable
14013161203 | Verify Booting over LAN using UEFI PXEv4 network | GC | CSS-IVE-114717 | Passed |  | connectivity | Networking and Connectivity | Medium | Automatable
14013161309 | [FSP] Verify SX transition of the system with FSP VS build | GC | CSS-IVE-114982 | Passed |  | system | Industry Specs and Open source initiatives | Medium | Automatable
14013161312 | Verify Connected MoS entry/exit using power button/Timer option | GC | CSS-IVE-115018 | Passed |  | power_management | Power Management | Low | Automatable
14013162548 | Verify Debug log for no Heci Timeout | GC | CSS-IVE-118742 | Passed |  | manageability | Manageability Support | Low | Automatable
14013163289 | Verify USB4 storage functionality on cold plug | GC | CSS-IVE-122095 | Passed |  | io_usb.type_c_subsystem | TCSS | Medium | Automatable
14013163310 | Verify system stability on performing 5 cycles of Hybrid Sleep | GC | CSS-IVE-133121 | Passed |  | power_management | Power Management | Low | Automatable
14013172912 | Verify Type-C Connector reversibility - USB only devices | GC | CSS-IVE-73195 | Passed |  | io_usb.type_c_subsystem | TCSS | Medium | Automation Not Possible
14013172940 | Verify Type-C Connector reversibility functionality for Display over Type-C port | GC | CSS-IVE-99711 | Passed |  | io_usb.type_c_subsystem | TCSS | Medium | Automatable
14013173200 | Verify CPU turbo boost functionality pre and post S4 , S5 , warm and cold reboot cycles | GC | CSS-IVE-145415 | Passed |  | power_management | Power Management | Low | Automatable
14013173287 | [FSP] Verify FSP BIOS Boot Flow | GC | CSS-IVE-78905 | Passed |  | system | Industry Specs and Open source initiatives | Low | Automatable
14013173289 | [FSP] Verify FSP BIOS Dispatch mode Boot Flow | GC | CSS-IVE-118658 | Passed |  | system | Industry Specs and Open source initiatives | Low | Automatable
14013173325 | [FSP][GCC]: Verify FSP BIOS Boot Flow | GC | CSS-IVE-132864 | Passed |  | system | Industry Specs and Open source initiatives | Low | Automatable
14013173326 | [FSP][GCC] Verify FSP BIOS Dispatch/API mode Boot Flow | GC | CSS-IVE-132865 | Passed |  | system | Industry Specs and Open source initiatives | Low | Automatable
14013173339 | [FSP] [GCC]Verify SX transition of the system with FSP GCC Release build | GC | CSS-IVE-132870 | Passed |  | system | Industry Specs and Open source initiatives | Medium | Automatable
14013174020 | Verify PAVP BIOS option | GC | CSS-IVE-69482 | Passed |  | content_protection | Display, Graphics, Video and Audio | Low | Automatable
14013174036 | Verify that platform supports for DP and Hot-plug of DP in dual display mode | GC | CSS-IVE-69884 | Passed |  | display | Display, Graphics, Video and Audio | Low | Automatable
14013175465 | Verify display in eDP panel in BIOS Setup ,EFI and OS | GC | CSS-IVE-145249 | Passed |  | display | Display, Graphics, Video and Audio | Low | Automatable
14013175473 | Verify display in HDMI/mini HDMI panel in BIOS Setup, EFI and OS | GC | CSS-IVE-145251 | Passed |  | display | Display, Graphics, Video and Audio | Low | Automatable
14013175903 | Verify plug & unplug USB hub over USB Type-A port | GC | CSS-IVE-69910 | Passed |  | io_usb | Internal and External Storage | Low | Automatable
14013176015 | Verify Trace hub initialization in debug BIOS | GC | CSS-IVE-71061 | Passed |  | debug | Debug Interfaces and Traces | Medium | Jama_Not_Evaluated
14013176091 | Verify USB devices information are displayed in F7 - Boot menu | GC | CSS-IVE-84862 | Passed |  | io_usb | Internal and External Storage | Low | Automatable
14013176094 | Verify USB devices information are displayed in BIOS setup | GC | CSS-IVE-84871 | Passed |  | io_usb | Internal and External Storage | Low | Automatable
14013176281 | Verify SUT wake from Sx states (S3, S4, S5) using LAN | GC | CSS-IVE-76033 | Passed |  | connectivity | Networking and Connectivity | Medium | Automatable
14013176385 | Verify BIOS should provide UEFI support for onboard LAN | GC | CSS-IVE-85706 | Passed |  | connectivity | Platform Config and Board BOM | Low | Automatable
14013176953 | Verify device initialization and respective register configuration don"t have failures in Self test tool | GC | CSS-IVE-105545 | Passed |  | system | Flex I/O and Internal Buses | Medium | Jama_Not_Evaluated
14013176969 | Verify setting Detect timeout value in BIOS and ensure no halt message in debug log with device connected | GC | CSS-IVE-105635 | Passed |  | io_pcie | Flex I/O and Internal Buses | High | Jama_Not_Evaluated
14013176972 | Verify setting Detect timeout value in BIOS and respective system halt with device not connected | GC | CSS-IVE-105636 | Passed |  | io_pcie | Flex I/O and Internal Buses | Medium | Jama_Not_Evaluated
14013177211 | Verify VMD enabled CPU Attached Storage passthrough device detection in device manager after Sx cycles | GC | CSS-IVE-115086 | Passed |  | storage | Internal and External Storage | High | Automatable
14013177247 | Verify VMD device ID verification in EFI and OS | GC | CSS-IVE-115644 | Passed |  | storage | Internal and External Storage | Medium | Automatable
14013177249 | Verify VMD device ID verification in EFI and OS | GC | CSS-IVE-115645 | Passed |  | storage | Internal and External Storage | Medium | Automatable
14013177652 | Verify VTd support for PCIe ports | GC | CSS-IVE-118313 | Passed |  | io_pcie | Flex I/O and Internal Buses | Low | Automatable
14013177681 | Verify Gen1 to Gen4 speed check with PCIe Gen3 NVMe SSD connected over PCIe Gen4 supported X16 slot | GC | CSS-IVE-119078 | Passed |  | storage | Internal and External Storage | Medium | Automatable
14013177940 | Verify Audio DRM playback over 3.5mm-Jack-Headsets (via HD-A) | GC | CSS-IVE-132948 | Passed |  | audio | Display, Graphics, Video and Audio | Low | Automatable
14013177965 | Verify NVMe-SSD detection in Bios connected to CPU M.2 Gen4 slot. | GC | CSS-IVE-133022 | Passed |  | storage | Internal and External Storage | Low | Automatable
14013178391 | Verify Gen5 NVMe device detection connected over x16 slot in OS after G3. | GC | CSS-IVE-144411 | Passed |  | storage | Flex I/O and Internal Buses | Low | Automatable
14013178509 | Verify CPU attached storage with OPAL supported NVME SSD in OPAL menu Through VMD | GC | CSS-IVE-144600 | Passed |  | storage | Internal and External Storage | Low | Automatable
14013178532 | Verify Gen1 to Gen4 speed check with PCIe Gen3 NVMe SSD connected over PCIe Gen4 supported X16 slot Through VMD | GC | CSS-IVE-144606 | Passed |  | storage | Internal and External Storage | Medium | Automatable
14013178765 | Verify CPU Attached storage device detection in BIOS Through VMD | GC | CSS-IVE-144663 | Passed |  | storage | Internal and External Storage | Low | Automatable
14013178803 | Verify System boot from NVMe device connected in PEG port and stability after Sx cycles Through VMD | GC | CSS-IVE-144675 | Passed |  | storage | Internal and External Storage | High | Automatable
14013178927 | Verify BIOS provide DDR-RFIM feature enable/disable status via MCHBAR | GC | CSS-IVE-145686 | Passed |  | connectivity | Networking and Connectivity | Low | Automatable
14013179047 | Verify USB devices information are displayed correctly in BIOS Setup and F7 Boot menu | GC | CSS-IVE-145019 | Passed |  | storage | Internal and External Storage | Low | Automatable
14013179108 | Verify DP/mini DP panel display in BIOS Setup, EFI and OS | GC | CSS-IVE-145253 | Passed |  | display | Display, Graphics, Video and Audio | Low | Automatable
14013179118 | Verify CNVi WLAN Enumeration in OS pre and post S4 , S5 , warm and cold reboot cycles | GC | CSS-IVE-145036 | Passed |  | connectivity | Networking and Connectivity | Medium | Automatable
14013179166 | Verify Audio recording and Playback over 3.5mm-Jack-Headsets (via HD-A) pre and post S4, S5, warm and cold reboot cycles | GC | CSS-IVE-145257 | Passed |  | audio | Display, Graphics, Video and Audio | Low | Automatable
14013179168 | Verify HD Display Audio (Intel Display Audio) enumeration pre and post S4, S5, warm and cold reboot cycles | GC | CSS-IVE-145258 | Passed |  | audio | Display, Graphics, Video and Audio | Medium | Automatable
14013179174 | Validate system attains Graphics turbo frequency when threshold loads are applied on graphics cores pre and post S4, S5, warm and cold reboot cycles | GC | CSS-IVE-145262 | Passed |  | graphics | Display, Graphics, Video and Audio | Low | Automatable
14013179183 | Verify Intel HD Audio functionality over 3.5mm Jack Speakers pre and post S4, S5, warm and cold reboot cycles | GC | CSS-IVE-145394 | Passed |  | audio | Display, Graphics, Video and Audio | Low | Automatable
14013179255 | Verify basic boot check with different IFWI (Release, Performance and Debug) | GC | CSS-IVE-64401 | Passed |  | reset | System Firmware Builds and bringup | Low | Automatable
14013179274 | Validate hot-plug USB keyboard, mouse over USB Type-A port when SUT is in BIOS, EFI and OS level | GC | CSS-IVE-64111 | Passed |  | io_usb.type_c_subsystem | TCSS | Medium | Automatable
14013179329 | Verify OS debug support using Windbg debugging via USB3.0 debug port | GC | CSS-IVE-65455 | Passed |  | debug | Debug Interfaces and Traces | Medium | Automatable
14013179332 | Verify OS debug support using Windbg via native serial UART | GC | CSS-IVE-65456 | Passed |  | debug | Debug Interfaces and Traces | Medium | Jama_Not_Evaluated
14013179523 | Verify Booting over LAN using UEFI PXEv6 Boot with TPM enabled in BIOS | GC | CSS-IVE-113980 | Passed |  | connectivity | Networking and Connectivity | Medium | Automatable
14013180508 | Verify BIOS shall display ME,BIOS,KSC version in Bios setup page | GC | CSS-IVE-73249 | Passed |  | system | Industry Specs and Open source initiatives | Low | Automatable
14013182314 | Verify SUT boot from USB2.0 device | GC | CSS-IVE-75930 | Passed |  | io_usb | Internal and External Storage | Low | Automatable
14013182348 | Verify SUT should be able to boot from USB2.0 Pendrive over Type-C port | GC | CSS-IVE-75934 | Passed |  | io_usb.type_c_subsystem | TCSS | High | Automatable
14013182355 | Verify SUT should be able to boot from USB 3.0 disk over Type-C port | GC | CSS-IVE-75935 | Passed |  | io_usb.type_c_subsystem | TCSS | High | Automatable
14013182776 | Validate hot-plug USB keyboard functionality check in OS over USB Type-A port | GC | CSS-IVE-76138 | Passed |  | io_usb | Internal and External Storage | Low | Automatable
14013182789 | Verify USB mouse enumeration and functionality on hot-plug over USB Type-A port | GC | CSS-IVE-76139 | Passed |  | io_usb | Internal and External Storage | Low | Automatable
14013182988 | Validate cold-plug USB keyboard functionality check in EFI over USB Type-A port | GC | CSS-IVE-76160 | Passed |  | io_usb | Internal and External Storage | Low | Automatable
14013183460 | Verify PCIe SD Card detection after plug and unplug in OS | GC | CSS-IVE-76230 | Passed |  | storage | Internal and External Storage | Low | Automatable
14013184473 | Verify display audio functionality on HDMI speakers | GC | CSS-IVE-76597 | Passed |  | audio | Display, Graphics, Video and Audio | Low | Automatable
14013184477 | [TBT] Verify Thunderbolt Enumeration in device manager | GC | CSS-IVE-76603 | Passed |  | io_usb.type_c_subsystem | TCSS | Medium | Jama_Not_Evaluated
14013184512 | [TBT] Verify Thunderbolt -TBT device Data transfer functionality | GC | CSS-IVE-77133 | Passed |  | io_usb.type_c_subsystem | TCSS | Medium | Jama_Not_Evaluated
14013185086 | Validate POST Code Progress for IA during Booting on 7 seg Display. | GC | CSS-IVE-63287 | Passed |  | debug | Debug Interfaces and Traces | Low | Automatable
14013185276 | Verify CPU turbo boost functionality post CMS/S0i3 cycle | GC | CSS-IVE-90932 | Passed |  | power_management | Power Management | Low | Automatable
14013185392 | Validate USB devices hot plug check pre and post S0i3(Disconnected Modern Standby) cycle with devices connected on Type-C port | GC | CSS-IVE-90955 | Passed |  | io_usb.type_c_subsystem | TCSS | Medium | Automatable
14013185500 | Verify ucode firmware loads pre and post S0i3 (Modern Standby) cycle | GC | CSS-IVE-90980 | Passed |  | processor_core | System Firmware Builds and bringup | Low | Automatable
14013185678 | Verify CNVi enumeration in BIOS and EFI Shell with respect to CNVi option enabled/disabled in BIOS | GC | CSS-IVE-95311 | Passed |  | connectivity | Networking and Connectivity | Low | Automatable
14013185689 | Verify Coexistence Support of CNVi Wi-Fi and Bluetooth functionality in OS after S3, S4, S5, Warm and cold reboot cycles | GC | CSS-IVE-95319 | Passed |  | connectivity | Networking and Connectivity | Low | Automatable
14013185707 | Verify CNVi WLAN Enumeration in OS before/after disconnected MoS cycle | GC | CSS-IVE-95492 | Passed |  | connectivity | Networking and Connectivity | Low | Automatable
14013185714 | Verify CNVi Bluetooth Enumeration in OS before/after disconnected MoS cycle | GC | CSS-IVE-95497 | Passed |  | connectivity | Networking and Connectivity | Low | Automatable
14013185758 | Validate Type-C USB3.1 gen1 Host Mode functionality on hot insert and removal over Type-C port | GC | CSS-IVE-105845 | Passed |  | io_usb.type_c_subsystem | TCSS | Medium | Automatable
14013185814 | Validate hot-plug USB keyboard functionality check in OS over USB Type-A port pre and post S4 , S5 , warm and cold reboot cycles | GC | CSS-IVE-145024 | Passed |  | io_usb | Internal and External Storage | Medium | Automatable
14013185815 | Verify USB mouse enumeration and functionality on hot-plug over USB Type-A port pre and post S4 , S5 , warm and cold reboot cycles | GC | CSS-IVE-145025 | Passed |  | io_usb | Internal and External Storage | Medium | Automatable
14013185826 | Validate USB 3.0 devices hot-plug functionality over USB3.0 Type-A port pre and post S4 , S5 , warm and cold reboot cycles | GC | CSS-IVE-145031 | Passed |  | io_usb | Internal and External Storage | Medium | Automatable
14013185831 | Verify PCIe SD Card data transfer pre and post S4 , S5 , warm and cold reboot cycles | GC | CSS-IVE-145039 | Passed |  | storage | Internal and External Storage | Medium | Automatable
16013298763 | Verify MRC training with RH prevention enabled with 2X refresh enabled and REFRESH_PANIC_WM set to Low | GC |  | Passed |  | memory | Memory Technologies and Topologies | Medium | Automatable
16013298829 | Verify MRC training with RH prevention enabled with Hardware RHP enabled and REFRESH_PANIC_WM set to Low | GC |  | Passed |  | memory | Memory Technologies and Topologies | Medium | Automatable
16013298865 | Verify system boot to OS with all channels populated when RH prevention Disabled & Refresh_Panic_WM set to Low | GC |  | Passed |  | memory | Memory Technologies and Topologies | Medium | Automatable
16013298910 | Verify MRC training with Fast boot when RH prevention enabled , Row Hammer sloution set to 2x refresh & Refresh_Panic_WM set to Low | GC |  | Passed |  | memory | Memory Technologies and Topologies | Medium | Automatable
16013298924 | Verify MRC training with Fast boot when RH prevention enabled , Row Hammer sloution set to Hardware RHP & Refresh_Panic_WM set to Low | GC |  | Passed |  | memory | Memory Technologies and Topologies | Medium | Automatable
16013298935 | Verify CMS (MOS) cycles when RH prevention enabled , Row Hammer solution set to Hardware RHP & Refresh_Panic_WM set to High/Low. | GC |  | Passed |  | memory | Memory Technologies and Topologies | Medium | Automatable
16013298939 | Verify CMS (MOS) cycles when RH prevention enabled , Row Hammer solution set to 2x Refresh & Refresh_Panic_WM set to High/Low. | GC |  | Passed |  | memory | Memory Technologies and Topologies | Medium | Automatable
16013298943 | Verify Sx cycles when RH prevention enabled , Row Hammer solution set to 2x Refresh & Refresh_Panic_WM set to High/Low. | GC |  | Passed |  | memory | Memory Technologies and Topologies | Medium | Automatable
16013298949 | Verify Sx cycles when RH prevention enabled , Row Hammer solution set to Hardware RHP & Refresh_Panic_WM set to High/Low. | GC |  | Passed |  | memory | Memory Technologies and Topologies | Medium | Automatable
16013373086 | Verify UCSI command - Obtain Platform USB-C capabilities | GC |  | Passed |  | io_usb.type_c_subsystem | TCSS | Low | Not Evaluated
16013373198 | Verify UCSI command - Get connector status details | GC |  | Passed |  | io_usb.type_c_subsystem | TCSS | Low | Not Evaluated
16013373341 | Verify UCSI command - Get connector capability | GC |  | Passed |  | io_usb.type_c_subsystem | TCSS | Low | Not Evaluated
16015118062 | Verify CMS cycle with IPU Disabled and Hyper-Threading is enabled/Disabled | GC |  | Passed |  | imaging | Display, Graphics, Video and Audio | Medium | Automatable
16016416715 | Verify PCIe SD card support for RTD3 in S0ix | GC |  | Passed |  | storage | Internal and External Storage | Medium | Not Evaluated
14013115165 | Verify bootable USB devices connected over USB Type-A port can set as first Boot device in BIOS | GC | CSS-IVE-50969 | Passed |  | io_usb | Internal and External Storage | Low | Automatable
14013115435 | Validate USB2.0/3.0 device enumeration and functionality in EFI shell and OS on cold-plug over USB Type-A port | GC | CSS-IVE-50987 | Passed |  | io_usb | Internal and External Storage | High | Automatable
14013118918 | Verify BIOS reports correct SMBIOS table structure | GC | CSS-IVE-52386 | Passed |  | system | Industry Specs and Open source initiatives | Low | Automatable
14013119125 | Validate GOP driver enumeration in UEFI | GC | CSS-IVE-52484 | Passed |  | graphics | Display, Graphics, Video and Audio | Low | Automatable
14013119320 | Verifying PCIe-USB add-on card support | GC | CSS-IVE-52708 | Passed |  | io_usb | Internal and External Storage | Low | Automatable
14013119531 | Verify if offline Crash Dump created during system on crash | GC | CSS-IVE-52768 | Passed |  | debug | Debug Interfaces and Traces | Medium | Automatable
14013120195 | Validate warm reboot cycle from EFI Shell using USB keyboard connected over USB Type-A port | GC | CSS-IVE-54028 | Passed |  | io_usb | Internal and External Storage | Low | Automatable
14013120979 | Verify system stability post Warm reboot cycles | GC | CSS-IVE-54316 | Passed |  | power_management | Power Management | Low | Automatable
14013121041 | Verify system exit from Connected Modern standby / S0i3 state via USB mouse | GC | CSS-IVE-59243 | Passed |  | power_management | Power Management | Low | Automatable
14013121252 | Validate digital audio functionality over Type-C port | GC | CSS-IVE-61677 | Passed |  | io_usb.type_c_subsystem | TCSS | Medium | Automatable
14013156761 | Verify Sx cycles with SATA SSD connected when Windbg & Hyper V enabled. | GC | CSS-IVE-147126 | Passed |  | storage | Internal and External Storage | Medium | Jama_Not_Evaluated
14013156867 | BIOS should update the changes for SMBIOS type 7 | GC | CSS-IVE-50533 | Passed |  | system | Industry Specs and Open source initiatives | Medium | Automatable
14013157183 | Verify C-state residencies during Connected Modern Standby/S0i3 with system in AC mode | GC | CSS-IVE-101382 | Passed |  | power_management | Power Management | Medium | Automatable
14013157230 | Validate system residency for SLP_S0 post audio playback in Connected MOS/S0i3 mode | GC | CSS-IVE-102254 | Passed |  | power_management | Power Management | Low | Automatable
14013157340 | Verify CPU enters C10 state irrespective of PS_ON status | GC | CSS-IVE-117977 | Passed |  | power_management | Power Management | Low | Automatable
14013157552 | Verify PC10 when S0 idle condition | GC | CSS-IVE-130052 | Passed |  | power_management | Power Management | Low | Automatable
14013157757 | Verify CNVi BT/ WiFi enumeration in the device manager when BT/WiFI core enabled and disabled in the setup | GC | CSS-IVE-147222 | Passed |  | connectivity | Networking and Connectivity | Medium | Automatable
14013158359 | Verify ACPI table for S0ix Support | GC | CSS-IVE-76043 | Passed |  | system | Industry Specs and Open source initiatives | Low | Automatable
14013158389 | Verify system wakes from CMS / S0i3 state successfully via USB Keyboard | GC | CSS-IVE-81127 | Passed |  | power_management | Power Management | Low | Automatable
14013158404 | Verify On-Board Audio ADSP is Functional | GC | CSS-IVE-73619 | Passed |  | audio | Display, Graphics, Video and Audio | Low | Automatable
14013158479 | Verify system state post flashing IFWI on an eSPI enabled system | GC | CSS-IVE-86215 | Passed |  | reset | System Firmware Builds and bringup | Low | Automatable
14013158482 | Verify Post Codes for Connected Standby entry and exit | GC | CSS-IVE-80326 | Passed |  | power_management | Power Management | Low | Automatable
14013158543 | Verify BIOS passes all PEP Constraints using WOS PEP BIOS Checker tool | GC | CSS-IVE-92262 | Passed |  | power_management.modern_standby | Industry Specs and Open source initiatives | Medium | Automatable
14013158550 | Validate system residency for SLP_S0 in CMS with system in AC mode | GC | CSS-IVE-92269 | Passed |  | power_management | Power Management | Medium | Automatable
14013158689 | Verify TBT Hot-Plug device functionality after CMS cycling | GC | CSS-IVE-118728 | Passed |  | io_usb.type_c_subsystem | TCSS | High | Automatable
14013158717 | Validate PEP constraints and Hardware low power residency is achieved using sleepstudy command | GC | CSS-IVE-92272 | Passed |  | power_management.modern_standby | Industry Specs and Open source initiatives | Medium | Automatable
14013158813 | Verify RTD3 flow support for Type-C USB3.1 device | GC | CSS-IVE-94319 | Passed |  | io_usb.type_c_subsystem | TCSS | Medium | Automatable
14013159015 | Verify C-state low power audio residency on system entry and exit to low power state with audio playback | GC | CSS-IVE-99448 | Passed |  | power_management | Power Management | Low | Automatable
14013159021 | Verify USB device functionality at EFI shell connected over Type-C port | GC | CSS-IVE-99695 | Passed |  | io_usb.type_c_subsystem | TCSS | Medium | Automatable
14013159022 | [TBT] Verify SUT wake from S3/S4 using TBT-Dock connected over TBT port | GC | CSS-IVE-99961 | Passed |  | io_usb.type_c_subsystem | TCSS | High | Automatable
14013159024 | [TBT] Verify SUT wake from S3/S4 using Type-C dock connected over TBT port | GC | CSS-IVE-99962 | Passed |  | io_usb.type_c_subsystem | TCSS | High | Automatable
14013159046 | Verify CNVi WLAN ON-OFF-ON functionality in OS | GC | CSS-IVE-99944 | Passed |  | connectivity | Networking and Connectivity | Low | Automatable
14013159090 | Verify USB 3.1 Gen1 (Type-C) Device functionality in Host Router before/after Sx Cycles | GC | CSS-IVE-84736 | Passed |  | io_usb.type_c_subsystem | TCSS | High | Automatable
14013159094 | Verify TBT device functionality before/after CMS cycling | GC | CSS-IVE-84761 | Passed |  | io_usb.type_c_subsystem | TCSS | High | Automatable
14013159127 | [TBT] Verify SUT wake from S3/S4 using USB Lan Adapter over TBT connector | GC | CSS-IVE-84623 | Passed |  | io_usb.type_c_subsystem | TCSS | High | Automatable
14013159129 | [TBT] Verify USB 2.0 Device functionality in Host Router before/after Sx cycles | GC | CSS-IVE-84628 | Passed |  | io_usb.type_c_subsystem | TCSS | High | Automatable
14013159248 | [TBT] Verify DP display functionality on hot-plug and after Sx states over TBT port | GC | CSS-IVE-100027 | Passed |  | io_usb.type_c_subsystem | TCSS | Medium | Automatable
14013159842 | Verify S0ix/CS LED Status | GC | CSS-IVE-101352 | Passed |  | power_management | Power Management | Low | Automatable
14013160087 | Validate BIOS passes all PEP Constraints for DMS | GC | CSS-IVE-101522 | Passed |  | power_management.modern_standby | Industry Specs and Open source initiatives | High | Automatable
14013160097 | Verify CNVi Mode BIOS Options | GC | CSS-IVE-101555 | Passed |  | connectivity | Networking and Connectivity | Low | Automatable
14013160438 | Verify DCI Enable BIOS policy/options | GC | CSS-IVE-102154 | Passed |  | debug | Debug Interfaces and Traces | Medium | Automatable
14013160446 | Verify "Platform Debug Consent" BIOS option/policy | GC | CSS-IVE-102155 | Passed |  | L | Debug Interfaces and Traces | Medium | Automatable
14013160451 | Verify different power state changes on system post Sleep cycle | GC | CSS-IVE-102169 | Passed |  | power_management | Power Management | Low | Automatable
14013160473 | Verify system stability on waking from idle state pre and post S3 cycle | GC | CSS-IVE-102193 | Passed |  | power_management | Power Management | Low | Automatable
14013160568 | Verify HDCP 2.2 functionality over TBT port | GC | CSS-IVE-102299 | Passed |  | io_usb.type_c_subsystem | TCSS | Low | Automatable
14013160571 | Verify HDCP 2.2 functionality over TBT port after Sx and warm reboot cycles | GC | CSS-IVE-102300 | Passed |  | io_usb.type_c_subsystem | TCSS | Medium | Automatable
14013160614 | Verify Bluetooth BLE Devices scan in BIOS | GC | CSS-IVE-102475 | Passed |  | connectivity | Networking and Connectivity | Low | Automatable
14013160631 | Validate Wi-Fi Network Connectivity by self and External ping | GC | CSS-IVE-102612 | Passed |  | connectivity | Networking and Connectivity | Low | Automatable
14013160689 | Verify CNVi WLAN Enumeration in OS before / after Connected Standby (CMS) cycle | GC | CSS-IVE-105407 | Passed |  | connectivity | Networking and Connectivity | Medium | Automatable
14013160745 | Verify SMBUS Initialization/Enumeration | GC | CSS-IVE-105567 | Passed |  | system | Industry Specs and Open source initiatives | Low | Automatable
14013160906 | Verify USB devices information are displayed in BIOS setup, Connected over Type C port | GC | CSS-IVE-113590 | Passed |  | io_usb.type_c_subsystem | TCSS | Low | Automatable
14013161085 | Verify 3.5mm jack Wired headphones/headset detection on Pre and Post S3 cycle | GC | CSS-IVE-113704 | Passed |  | audio | Display, Graphics, Video and Audio | Low | Automatable
14013161102 | Verify 3.5mm jack Wired headphones/headset detection on Pre and Post S0i3 (Modern Standby) cycle | GC | CSS-IVE-113708 | Passed |  | audio | Display, Graphics, Video and Audio | Low | Automatable
14013161111 | Verify 3.5mm jack Wired headphones/headset detection after abrupt G3 | GC | CSS-IVE-113849 | Passed |  | audio | Display, Graphics, Video and Audio | Low | Automatable
14013161178 | Verify system completes S4 Resume Cycles using "ResumeOK.efi" tool | GC | CSS-IVE-114359 | Passed |  | power_management | Power Management | Low | Automatable
14013161200 | Verify Booting with UEFI HTTPv6 network support availability in BIOS | GC | CSS-IVE-114716 | Passed |  | connectivity | Networking and Connectivity | Medium | Automatable
14013161204 | Verify Booting with UEFI HTTPv4 network support availability in BIOS | GC | CSS-IVE-114718 | Passed |  | connectivity | Networking and Connectivity | Medium | Automatable
14013161284 | Validate Network functionality over USB3.0 Type-A port | GC | CSS-IVE-114801 | Passed |  | connectivity | Networking and Connectivity | Low | Automatable
14013161288 | Validate Network functionality over USB Type-C port | GC | CSS-IVE-114802 | Passed |  | connectivity | Networking and Connectivity | Low | Automatable
14013161300 | Verify PPIN feature support using Processor Utility tool | GC | CSS-IVE-114973 | Passed |  | processor_core | Platform Config and Board BOM | Low | Automatable
14013161304 | Verify PPIN Feature when SUT is in EOM mode | GC | CSS-IVE-114980 | Passed |  | processor_core | Platform Config and Board BOM | Low | Automatable
14013161602 | Validate system residency for SLP_S0 in CMS post Sx | GC | CSS-IVE-116741 | Passed |  | power_management | Power Management | Medium | Automatable
14013161623 | Verify BIOS shall provide the support to publish the CNVi WIFI and BT UEFI variables with connectivity platform configurations | GC | CSS-IVE-117069 | Passed |  | connectivity | Networking and Connectivity | Low | Automatable
14013161629 | Verify BIOS shall provide support to add new Switched Antenna Diversity Selection (SADS) field to BIOS configuration | GC | CSS-IVE-117072 | Passed |  | connectivity | Networking and Connectivity | Low | Automatable
14013161630 | Verify BIOS shall provide support to add new Bluetooth SAR tables (BRDS) and GPC Method | GC | CSS-IVE-117073 | Passed |  | connectivity | Networking and Connectivity | Low | Automatable
14013161693 | Verify Bluetooth BLE supported HID device Functionality in OS | GC | CSS-IVE-117339 | Passed |  | connectivity | Networking and Connectivity | Low | Automatable
14013161809 | Verify Wi-Fi and Bluetooth functionality after Sx(S3, S4, S5) and reboot cycles with RTD3 option enabled in BIOS | GC | CSS-IVE-117680 | Passed |  | connectivity | Networking and Connectivity | High | Automatable
14013161879 | Verify RTD3 flow support for TBT SSD device | GC | CSS-IVE-117850 | Passed |  | io_usb.type_c_subsystem | TCSS | Medium | Automatable
14013161931 | Verify Xml Cli support for External Bios | GC | CSS-IVE-117937 | Passed |  | reset | System Firmware Builds and bringup | Low | Automatable
14013162385 | Verify Booting over PCIe LAN using UEFI PXEv4 network | GC | CSS-IVE-118279 | Passed |  | connectivity | Networking and Connectivity | Medium | Automatable
14013162416 | Verify Per Platform Antenna Gain support in BIOS | GC | CSS-IVE-118409 | Passed |  | connectivity | Networking and Connectivity | Low | Automatable
14013162422 | Verify stability of Wi-Fi and BT functionality with PPAG (Per Platform Antenna Gain) option enabled in BIOS | GC | CSS-IVE-118410 | Passed |  | connectivity | Networking and Connectivity | Low | Automatable
14013162431 | Verify External 32KHz clock support in BIOS for WLAN function with optimal power | GC | CSS-IVE-118413 | Passed |  | connectivity | Networking and Connectivity | Low | Automatable
14013162433 | Verify stability of Wi-Fi and BT functionality with ECKV (External Clock Valid) option enabled in BIOS | GC | CSS-IVE-118414 | Passed |  | connectivity | Networking and Connectivity | Low | Automatable
14013162499 | Verify BIOS settings remains intact with MAF mode booting after Warm and Cold Boot cycles | GC | CSS-IVE-118683 | Passed |  | reset | System Firmware Builds and bringup | Low | Automatable
14013162512 | Verify BIOS settings remains intact with MAF mode booting after Sx cycles | GC | CSS-IVE-118685 | Passed |  | reset | System Firmware Builds and bringup | Low | Automatable
14013162551 | Verify CSME change from MKHI agent to MCHI agent | GC | CSS-IVE-118745 | Passed |  | manageability | Manageability Support | Low | Automatable
14013162577 | Verify BIOS settings remains intact with MAF mode booting after power interrupts (Reset / G3) cycles | GC | CSS-IVE-118687 | Passed |  | reset | System Firmware Builds and bringup | Low | Automatable
14013162764 | Verify system stability on performing Modern Standby cycle on freshly preloaded OS post flashing Release BIOS | GC | CSS-IVE-120328 | Passed |  | power_management | Power Management | Low | Automatable
14013162847 | Verify USB4 storage functionality after S4,S5, warm and cold boot cycles | GC | CSS-IVE-122123 | Passed |  | io_usb.type_c_subsystem | TCSS | High | Jama_Not_Evaluated
14013162869 | Validate the CPU ID information is captured in Debug logs | GC | CSS-IVE-119128 | Passed |  | processor_core | Platform Config and Board BOM | Low | Automatable
14013163067 | Verify PC10 with TBT Dock Hotplug/unplug after S4 | GC | CSS-IVE-130050 | Passed |  | io_usb.type_c_subsystem | TCSS | Medium | Automatable
14013163074 | Verify SUT halt at memory initialization when SUT booted without Memory | GC | CSS-IVE-132601 | Passed |  | memory | Memory Technologies and Topologies | Low | Automatable
14013163080 | Verify Bus0 Devices with function disabled in bios setup using PEP bios checker tool | GC | CSS-IVE-132607 | Passed |  | power_management.modern_standby | Industry Specs and Open source initiatives | High | Automatable
14013163101 | Verify BIOS to implement DSM to enable UAOL workaround | GC | CSS-IVE-132616 | Passed |  | audio | Display, Graphics, Video and Audio | Low | Automatable
14013163150 | Verify TBT-External Graphics hot-plug functionality with Integrated graphics | GC | CSS-IVE-86989 | Passed |  | io_usb.type_c_subsystem | TCSS | High | Automatable
14013163191 | Verify display plug/unplug using Type-C Dock when SUT in CMS | GC | CSS-IVE-133011 | Passed |  | io_usb.type_c_subsystem | TCSS | Low | Automatable
14013163232 | Verify all Type-C port functionality with debug settings disabled | GC | CSS-IVE-133069 | Passed |  | io_usb.type_c_subsystem | TCSS | Medium | Automatable
14013163281 | Verify TBT Device functionality with TCSS D3 Cold support enabled | GC | CSS-IVE-133080 | Passed |  | io_usb.type_c_subsystem | TCSS | Low | Automatable
14013163315 | Validate USB4 Hub Device functionality on hot insert and removal | GC | CSS-IVE-133219 | Passed |  | io_usb.type_c_subsystem | TCSS | Medium | Automatable
14013163332 | Validate USB4 Hub Device functionality after S4, S5, warm and cold boot cycles | GC | CSS-IVE-133222 | Passed |  | io_usb.type_c_subsystem | TCSS | High | Automatable
14013163339 | Validate USB4 Hub Device functionality hot plug during S4, S5 cycles | GC | CSS-IVE-133223 | Passed |  | io_usb.type_c_subsystem | TCSS | Medium | Automatable
14013163359 | Validate USB4 Hub Device functionality on cold plug | GC | CSS-IVE-133225 | Passed |  | io_usb.type_c_subsystem | TCSS | Medium | Automatable
14013163371 | Validate USB4 Dock Device functionality on hot insert and removal | GC | CSS-IVE-133227 | Passed |  | io_usb.type_c_subsystem | TCSS | Medium | Automatable
14013163390 | Validate USB4 Dock Device functionality after S4,S5, warm and cold boot cycles | GC | CSS-IVE-133230 | Passed |  | io_usb.type_c_subsystem | TCSS | High | Automatable
14013163393 | Validate USB4 Dock Device functionality hot plug during S4, S5 cycles | GC | CSS-IVE-133231 | Passed |  | io_usb.type_c_subsystem | TCSS | Medium | Automatable
14013163402 | Validate USB4 Dock Device functionality on cold plug | GC | CSS-IVE-133233 | Passed |  | io_usb.type_c_subsystem | TCSS | Low | Automatable
14013163415 | Verify Display Functionality over USB4 Dock Device when SUT is in BIOS, EFI and OS level | GC | CSS-IVE-133293 | Passed |  | io_usb.type_c_subsystem | TCSS | Medium | Automatable
14013163425 | Verify USB4 Storage connection swap during S4, S5 cycle | GC | CSS-IVE-133296 | Passed |  | io_usb.type_c_subsystem | TCSS | High | Automatable
14013163434 | Verify SUT wake from S3/S4 using USB device & LAN connected behind USB4 Dock | GC | CSS-IVE-133297 | Passed |  | io_usb.type_c_subsystem | TCSS | High | Automatable
14013163449 | Verify Boot to OS functionality using USB4 Storage | GC | CSS-IVE-133299 | Passed |  | io_usb.type_c_subsystem | TCSS | Medium | Automatable
14013163931 | Verify 40 Gbps Link speed for TBT3 device on hot plug | GC | CSS-IVE-133736 | Passed |  | io_usb.type_c_subsystem | TCSS | Medium | Jama_Not_Evaluated
14013164082 | Verify CNVi WLAN Enumeration in OS before / after warm reset cycle | GC | CSS-IVE-135472 | Passed |  | connectivity | Networking and Connectivity | Low | Automatable
14013164115 | Verify 40 Gbps CIO Link speed for USB4 Storage | GC | CSS-IVE-135589 | Passed |  | io_usb.type_c_subsystem | TCSS | Low | Jama_Not_Evaluated
14013164746 | Verify BIOS support for [CNV] New ACPI table WPFC - Wi-Fi PHY Filter Configuration | GC | CSS-IVE-138244 | Passed |  | connectivity | Networking and Connectivity | Low | Automatable
14013164753 | Verify BIOS support for ACPI table WRDS and EWRD for Concurrency Dual Band (CDB) | GC | CSS-IVE-138245 | Passed |  | connectivity | Networking and Connectivity | Low | Automatable
14013165053 | Verify multiple global reset functionality cycles check in SUT with Debug BIOS | GC | CSS-IVE-144719 | Passed |  | reset | System Firmware Builds and bringup | Low | Automatable
14013165112 | Verify Concurrent Type-C Display functionality on hot plug over Type-C port and Connector reversibility | GC | CSS-IVE-144827 | Passed |  | io_usb.type_c_subsystem | TCSS | High | Automatable
14013165116 | Verify Concurrent Type-C Display functionality on cold plug over Type-C port | GC | CSS-IVE-144828 | Passed |  | io_usb.type_c_subsystem | TCSS | Low | Automatable
14013165121 | Verify USB4 Storage enumeration in EFI shell and BIOS setup | GC | CSS-IVE-133656 | Passed |  | io_usb.type_c_subsystem | TCSS | Low | Jama_Not_Evaluated
14013165202 | Verify Concurrent DP Display functionality on hot plug over Type-C port | GC | CSS-IVE-145124 | Passed |  | io_usb.type_c_subsystem | TCSS | High | Automatable
14013165225 | Verify Concurrent HDMI Display functionality on hot plug over Type-C port and Connector reversibility | GC | CSS-IVE-145127 | Passed |  | io_usb.type_c_subsystem | TCSS | High | Automatable
14013165243 | Verify Concurrent Type-C Display and DP Display functionality on hot plug over Type-C port and connector reversibility | GC | CSS-IVE-145130 | Passed |  | io_usb.type_c_subsystem | TCSS | High | Automatable
14013165260 | Verify Concurrent Type-C Display and HDMI Display functionality on hot plug over Type-C port and connector revresibility | GC | CSS-IVE-145133 | Passed |  | io_usb.type_c_subsystem | TCSS | High | Automatable
14013165272 | Verify Concurrent Type-C Display and Type-C Dock with DP Display functionality on hot plug over Type-C port and Connector reversibility | GC | CSS-IVE-145139 | Passed |  | io_usb.type_c_subsystem | TCSS | High | Automatable
14013165281 | Verify Concurrent Type-C Display and Type-C Dock with HDMI Display functionality on hot plug over Type-C port and Connector reversibility | GC | CSS-IVE-145142 | Passed |  | io_usb.type_c_subsystem | TCSS | High | Automatable
14013165287 | Verify Concurrent TBT3 Display and Type-C Dock with DP Display functionality on hot plug over Type-C port and Connector reversibility | GC | CSS-IVE-145149 | Passed |  | io_usb.type_c_subsystem | TCSS | High | Automatable
14013165290 | Verify Concurrent TBT3 Display and Type-C Dock with HDMI Display functionality on hot plug over Type-C port and connector reversibility | GC | CSS-IVE-145152 | Passed |  | io_usb.type_c_subsystem | TCSS | High | Automatable
14013165295 | Verify Concurrent USB3.1-Gen2-SSD and TBT3 Display functionality on hot plug over Type-C port and Connector reversibility | GC | CSS-IVE-145156 | Passed |  | io_usb.type_c_subsystem | TCSS | High | Automatable
14013165425 | Verify MEBx Menu should not Present in BIOS on Consumer SKU IFWI | GC | CSS-IVE-145632 | Passed |  | manageability | Manageability Support | Low | Automatable
14013165526 | Verify booting support through USB 3.2 Gen2 (SS+ mass storage) connected over USB Type-A port | GC | CSS-IVE-145800 | Passed |  | io_usb | Internal and External Storage | Low | Automatable
14013165591 | Verify HD Display Audio enumeration and functionality using Type-C to HDMI display by hot-plugging/unplugging display during and before/after S3/S4 cycles | GC | CSS-IVE-145982 | Passed |  | display | Display, Graphics, Video and Audio | Medium | Automatable
14013165608 | [Hybrid] Verify system stability post Connected Modern Standby when only Atom or BIG cores are individually enabled | GC | CSS-IVE-147000 | Passed |  | processor_core | Platform Config and Board BOM | High | Automatable
14013166922 | Verify the BIOS first Boot time and Cold Boot time is inline with responsiveness metrics | GC | CSS-IVE-70027 | Passed |  | power_and_perf | Performance and Responsiveness | Medium | Automatable
14013167719 | Verify System Memory Details in BIOS (SODIMM) | GC | CSS-IVE-118275 | Passed |  | memory | Memory Technologies and Topologies | Low | Automatable
14013167738 | Verify System Memory Details in BIOS (UDIMM) | GC | CSS-IVE-118276 | Passed |  | memory | Memory Technologies and Topologies | Low | Automatable
14013167825 | Verify stability of system memory after DeepSX Cycle | GC | CSS-IVE-118292 | Passed |  | memory | Memory Technologies and Topologies | Low | Automatable
14013168579 | Verify System memory using Windows Memory Diagnostics tool (Basic) | GC | CSS-IVE-99732 | Passed |  | memory | Memory Technologies and Topologies | Low | Automatable
14013169052 | Verify System memory using Windows Memory Diagnostics tool (Standard) | GC | CSS-IVE-135380 | Passed |  | memory | Memory Technologies and Topologies | Medium | Automatable
14013169121 | Verify SUT boots with 2xRefresh/Hardware RHP Enabled/Disabled | GC | CSS-IVE-136371 | Passed |  | memory | Memory Technologies and Topologies | Medium | Automatable
14013169126 | Verify MRC training with 2xRefresh is Enabled | GC | CSS-IVE-136372 | Passed |  | memory | Memory Technologies and Topologies | Medium | Automatable
14013169128 | Verify MRC training when 2xRefresh is Disabled and Hardware RHP is Enabled | GC | CSS-IVE-136373 | Passed |  | memory | Memory Technologies and Topologies | Medium | Automatable
14013172868 | Verify if the SUT shuts down when the Power Button is held for more than 10 seconds | GC | CSS-IVE-61866 | Passed |  | reset | Embedded controller and Power sources | Low | Automatable
14013172875 | Verify Press power button can act as a wake source for S4 and S3 states | GC | CSS-IVE-91440 | Passed |  | reset | Embedded controller and Power sources | Low | Automatable
14013172908 | Verify "Slide to shutdown" option does not come up on UI on resuming from CMS / S0i3 | GC | CSS-IVE-79983 | Passed |  | power_management | Power Management | Low | Automatable
14013172938 | Verify USB Type-C device Connector reversibility functionality when SUT is in Sx (S3,S4,S5) state | GC | CSS-IVE-99710 | Passed |  | io_usb.type_c_subsystem | TCSS | High | Automatable
14013173229 | Verify post code functionality across Sx cycles | GC | CSS-IVE-118169 | Passed |  | reset | Platform Config and Board BOM | Medium | Automatable
14013173249 | [FSP2.0]: Verify FSP_INFO_HEADER Information | GC | CSS-IVE-78895 | Passed |  | system | Industry Specs and Open source initiatives | Low | Automatable
14013173257 | [FSP2.0]: Verify FSP Patch Table Information | GC | CSS-IVE-78899 | Passed |  | system | Industry Specs and Open source initiatives | Low | Automatable
14013173279 | [FSP] Verify FSP Header File(.fd) and boot setting file(.bsf) loads correctly into BCT tool | GC | CSS-IVE-80420 | Passed |  | system | Industry Specs and Open source initiatives | Low | Automatable
14013173281 | [FSP2.0]: Verify GUID of SMBIOS HOB"s (Memory, Processor and Cache) | GC | CSS-IVE-86540 | Passed |  | system | Industry Specs and Open source initiatives | Low | Automatable
14013173295 | [FSP2.1]: Verify FSP_SMBIOS_EFI_PEI_GRAPHICS_DEVICE_INFO_HOB table | GC | CSS-IVE-122365 | Passed |  | system | Industry Specs and Open source initiatives | Low | Automatable
14013173311 | [FSP][GCC]: Verify FSP Patch Table Information | GC | CSS-IVE-132856 | Passed |  | system | Industry Specs and Open source initiatives | Low | Automatable
14013173313 | [FSP][GCC]: Verify FSP image ID and Image Revision | GC | CSS-IVE-132851 | Passed |  | system | Industry Specs and Open source initiatives | Low | Automatable
14013173323 | [FSP][GCC]: Verify GUID of SMBIOS HOB"s (Memory, Processor and Cache) | GC | CSS-IVE-132862 | Passed |  | system | Industry Specs and Open source initiatives | Low | Automatable
14013173331 | [FSP2.0][GCC]: Verify "FSP Information" under BIOS | GC | CSS-IVE-132867 | Passed |  | system | Industry Specs and Open source initiatives | Low | Automatable
14013173341 | [FSP][GCC]: Verify FSP_INFO_HEADER Information | GC | CSS-IVE-132852 | Passed |  | system | Industry Specs and Open source initiatives | Low | Automatable
14013173344 | [FSP][GCC]: Verify FSP version on SUT | GC | CSS-IVE-132853 | Passed |  | system | Industry Specs and Open source initiatives | Low | Automatable
14013173347 | [FSP][GCC]: Validate FSP TempRamInit initialization and TempRamExit API"s | GC | CSS-IVE-132854 | Passed |  | system | Industry Specs and Open source initiatives | Low | Automatable
14013173351 | [FSP][GCC]: Verify FSP_INFO_EXTENDED_HEADER Information. | GC | CSS-IVE-132855 | Passed |  | system | Industry Specs and Open source initiatives | Low | Automatable
14013173359 | [FSP2.1][GCC]: Verify FSP_SMBIOS_EFI_PEI_GRAPHICS_DEVICE_INFO_HOB table | GC | CSS-IVE-132898 | Passed |  | system | Industry Specs and Open source initiatives | Low | Automatable
14013173927 | Verify BIOS expose option to enable/disable the SRIOV feature | GC | CSS-IVE-130040 | Passed |  | graphics | Display, Graphics, Video and Audio | Low | Automatable
14013173935 | Exercising GMM/GNA Error check in BIOS and corresponding BDF values | GC | CSS-IVE-50447 | Passed |  | speech_and_cognition.speech_accelerators | Display, Graphics, Video and Audio | Low | Automatable
14013173938 | Check if GMM/GNA device is fused enabled and check for BIOS option to Enable/ Disable GMM/GNA | GC | CSS-IVE-50448 | Passed |  | speech_and_cognition.speech_accelerators | Display, Graphics, Video and Audio | Low | Automatable
14013173952 | Verify that the BIOS shall display the VBIOS/GOP version | GC | CSS-IVE-50460 | Passed |  | graphics | Display, Graphics, Video and Audio | Low | Automatable
14013174030 | Verify HDMI & DP hot-plug functionality, with default display connected | GC | CSS-IVE-69500 | Passed |  | display | Display, Graphics, Video and Audio | Low | Automatable
14013174040 | Verifying EDID (Extended Display Identification Data) support check for display resolution/refresh rate | GC | CSS-IVE-69915 | Passed |  | graphics | Display, Graphics, Video and Audio | Low | Automatable
14013174056 | Check DMI is enabled by default in BIOS for Halo/ DT boards | GC | CSS-IVE-70915 | Passed |  | system | Flex I/O and Internal Buses | Low | Jama_Not_Evaluated
14013174080 | Verify Power Management (PM) support for GT | GC | CSS-IVE-70951 | Passed |  | graphics | Display, Graphics, Video and Audio | Low | Automatable
14013174283 | Verify FHD USB camera is functioning properly for capturing images & video | GC | CSS-IVE-86896 | Passed |  | imaging | Display, Graphics, Video and Audio | Low | Automatable
14013174447 | Verify Display detection in EFI shell with 5K display panel | GC | CSS-IVE-98890 | Passed |  | display | Display, Graphics, Video and Audio | Low | Automatable
14013174476 | Verification of resolution for 5K display panel in Pre-OS | GC | CSS-IVE-99449 | Passed |  | display | Display, Graphics, Video and Audio | Low | Automatable
14013174576 | Verify Video play back on Extended Mode with eDP+HDMI Display panels connected | GC | CSS-IVE-99733 | Passed |  | display | Display, Graphics, Video and Audio | Low | Automatable
14013174585 | Verify Video play back on Extended Mode with eDP+DP Display panels connected | GC | CSS-IVE-99734 | Passed |  | display | Display, Graphics, Video and Audio | Low | Automatable
14013174625 | Verification of resolution for 8K display panel in Pre-OS | GC | CSS-IVE-100090 | Passed |  | display | Display, Graphics, Video and Audio | Low | Automatable
14013174630 | Verification of resolution for 8K display panel in Post OS | GC | CSS-IVE-100091 | Passed |  | display | Display, Graphics, Video and Audio | Low | Automatable
14013174685 | Verify VP9 video playback functionality in OS | GC | CSS-IVE-101310 | Passed |  | audio.cavs | Display, Graphics, Video and Audio | Low | Automatable
14013174718 | Verify Display detection in Pre OS with 4K display panel | GC | CSS-IVE-101920 | Passed |  | display | Display, Graphics, Video and Audio | Low | Automatable
14013174731 | Verify Audio Play back on HDMI 4K Display Panel | GC | CSS-IVE-101924 | Passed |  | display | Display, Graphics, Video and Audio | Low | Automatable
14013174741 | Verify Tri-display is working in Extended mode | GC | CSS-IVE-103532 | Passed |  | display | Display, Graphics, Video and Audio | Low | Automatable
14013174814 | Verify Audio Play back on 8K DP Monitor | GC | CSS-IVE-102052 | Passed |  | display | Display, Graphics, Video and Audio | Low | Automatable
14013175110 | Verify Pkg C-state with SUT idle and display ON | GC | CSS-IVE-130051 | Passed |  | display | Display, Graphics, Video and Audio | Medium | Automatable
14013175415 | Verify PlayReady3 functionality pre and post S4 and S5 cycles | GC | CSS-IVE-145169 | Passed |  | content_protection | Display, Graphics, Video and Audio | Medium | Automatable
14013175416 | Verify Display detection and resolution check in post OS with 5K display panel | GC | CSS-IVE-145170 | Passed |  | display | Display, Graphics, Video and Audio | Low | Automatable
14013175421 | Verify Display detection and resolution check in post OS with 4K display panel | GC | CSS-IVE-145176 | Passed |  | display | Display, Graphics, Video and Audio | Low | Automatable
14013175598 | Verify correct CPU details displayed in BIOS Setup page | GC | CSS-IVE-62681 | Passed |  | processor_core | Platform Config and Board BOM | Low | Automatable
14013175614 | Verify that the BIOS shall display the Memory details on BIOS Setup System Information page | GC | CSS-IVE-46998 | Passed |  | memory | Memory Technologies and Topologies | Low | Automatable
14013175628 | Validate presence of computer systems/components information as per Intel standards | GC | CSS-IVE-44411 | Passed |  | system | Industry Specs and Open source initiatives | Medium | Automatable
14013175646 | Verify that Platform firmware Information is correctly displayed in BIOS setup | GC | CSS-IVE-44402 | Passed |  | processor_core | Platform Config and Board BOM | Low | Automatable
14013175736 | Verify Hiding NVMe interface on PCIe bus | GC | CSS-IVE-62159 | Passed |  | storage | Internal and External Storage | Low | Automatable
14013175738 | Verification of SPI Initialization | GC | CSS-IVE-62160 | Passed |  | io_general.spi | Flex I/O and Internal Buses | Medium | Jama_Not_Evaluated
14013175760 | Verify that M.2 SSD device is functional without errors connected to M.2 socket connector | GC | CSS-IVE-64367 | Passed |  | storage | Internal and External Storage | Medium | Automatable
14013175772 | Verification on enumeration of PCIe NAND devices connected | GC | CSS-IVE-63268 | Passed |  | storage | Internal and External Storage | Low | Automatable
14013176001 | Validate USB 3.0 mass storage device enumeration and functionality over all USB3.0 Type-A ports | GC | CSS-IVE-70947 | Passed |  | io_usb | Internal and External Storage | Medium | Automatable
14013176141 | ACPI entry for GPIO controller | GC | CSS-IVE-80015 | Passed |  | io_general.lsio_gpio | Industry Specs and Open source initiatives | Low | Automatable
14013176151 | Verify Audio device is enumerated as PCI device | GC | CSS-IVE-86457 | Passed |  | io_pcie | Flex I/O and Internal Buses | Low | Automatable
14013176415 | Verify "PCH Trace Hub Enable Mode" BIOS policy/option for NPK Support | GC | CSS-IVE-84935 | Passed |  | debug | Debug Interfaces and Traces | Medium | Automatable
14013176467 | Verify BIOS detects Gen 1 compatible PCI Express LAN Cards | GC | CSS-IVE-93983 | Passed |  | io_pcie | Flex I/O and Internal Buses | High | Automatable
14013176644 | Verify "CPU Trace Hub Enable Mode" BIOS policy/option for NPK Support | GC | CSS-IVE-99217 | Passed |  | debug | Debug Interfaces and Traces | Low | Jama_Not_Evaluated
14013176647 | Verify "CPU/SOC TH Mem Buffer Size 1" BIOS option/policy for NPK Support | GC | CSS-IVE-99218 | Passed |  | debug | Debug Interfaces and Traces | Low | Jama_Not_Evaluated
14013176650 | Verify "CPU/SOC TH Mem Buffer Size 0" BIOS option/policy for NPK Support | GC | CSS-IVE-99334 | Passed |  | debug | Debug Interfaces and Traces | Low | Jama_Not_Evaluated
14013176664 | Verify SUT support Debug Trace log capture via TAP over JTAG (Route traces to PTI) | GC | CSS-IVE-99696 | Passed |  | debug | Debug Interfaces and Traces | High | Automatable
14013176673 | Verify SUT support Debug Trace log capture - Route traces to BSSB in low power mode | GC | CSS-IVE-99698 | Passed |  | debug | Debug Interfaces and Traces | High | Automatable
14013176735 | Verify LAN PHY revision from BIOS setup | GC | CSS-IVE-101314 | Passed |  | connectivity | Flex I/O and Internal Buses | Low | Automatable
14013176789 | Verify GPIO driver and device entry in device Manager | GC | CSS-IVE-101599 | Passed |  | io_general.lsio_gpio | Flex I/O and Internal Buses | Low | Automatable
14013176861 | Verify BIOS display an option to set Detect timeout value on Root port links | GC | CSS-IVE-101628 | Passed |  | io_pcie | Flex I/O and Internal Buses | Low | Jama_Not_Evaluated
14013176928 | Verify NPK memory configuration is done only after IMR allocations (DID ack) | GC | CSS-IVE-105473 | Passed |  | debug | Debug Interfaces and Traces | Medium | Automatable
14013176948 | Verify Bios shall support enable/disable PCIE ports options | GC | CSS-IVE-105494 | Passed |  | io_pcie | Flex I/O and Internal Buses | Low | Jama_Not_Evaluated
14013176958 | Verify BIOS set up option to enable/Disable GPIO Pad | GC | CSS-IVE-105563 | Passed |  | io_general.lsio_gpio | Flex I/O and Internal Buses | Low | Jama_Not_Evaluated
14013177170 | Check Dekel FW Version from BIOS | GC | CSS-IVE-114775 | Passed |  | io_pcie | Flex I/O and Internal Buses | Low | Jama_Not_Evaluated
14013177179 | Check bios Provide an option to set the SA Root Port Preset values | GC | CSS-IVE-114937 | Passed |  | io_pcie | Flex I/O and Internal Buses | Low | Jama_Not_Evaluated
14013177238 | Verify VMD enabled CPU Attached Storage device boot and stability after Sx cycles | GC | CSS-IVE-115635 | Passed |  | storage | Internal and External Storage | Medium | Automatable
14013177261 | Verify Bios support for I2C RTD3 | GC | CSS-IVE-115677 | Passed |  | power_management.power_mgmt_cntrl | Flex I/O and Internal Buses | High | Automatable
14013177264 | Verify Bios support for I3C and UART RTD3 | GC | CSS-IVE-115722 | Passed |  | power_management.power_mgmt_cntrl | Flex I/O and Internal Buses | High | Automatable
14013177266 | Verify Bios support for SPI RTD3 | GC | CSS-IVE-115727 | Passed |  | power_management.power_mgmt_cntrl | Flex I/O and Internal Buses | High | Automatable
14013177269 | Verify GPIO initialization and respective values don"t have failures in GPIO configuration tool | GC | CSS-IVE-115843 | Passed |  | io_general.lsio_gpio | Flex I/O and Internal Buses | Low | Jama_Not_Evaluated
14013177272 | Verify PS_ON Residency with HDD Storage device | GC | CSS-IVE-115844 | Passed |  | storage | Internal and External Storage | Medium | Jama_Not_Evaluated
14013177299 | Verify Bios have option to Enable/Disable On-board Components | GC | CSS-IVE-116761 | Passed |  | system | Flex I/O and Internal Buses | Low | Automatable
14013177371 | Verify PCIe SD Card 4.0 plug and play during CMS | GC | CSS-IVE-117849 | Passed |  | storage | Internal and External Storage | Low | Automatable
14013177396 | Verify HID driver event filter driver from BIOS menu for non-mobile platforms | GC | CSS-IVE-117935 | Passed |  | system | Flex I/O and Internal Buses | Low | Automatable
14013177439 | Verify Bios locks TCO_BASE by writing to specific TCO_BASE_LOCK | GC | CSS-IVE-118000 | Passed |  | system | Flex I/O and Internal Buses | Low | Automatable
14013177672 | Verify Gen1 to Gen4 speed check with PCIe Gen3 NVMe SSD connected over PCIe M.2 Gen4 slot | GC | CSS-IVE-119075 | Passed |  | storage | Internal and External Storage | Medium | Automatable
14013177744 | Verify VMD RTD3 support with NVME connected,bios.raptorlake_refresh | GC | CSS-IVE-120111 | Passed |  | storage | Internal and External Storage | High | Automatable
14013177761 | Verify Secured registers are locked for PCIE Gen4 | GC | CSS-IVE-120324 | Passed |  | io_pcie | Flex I/O and Internal Buses | Low | Automatable
14013177828 | Verify package C10 with PCIe NVMe SSD connected over PCIe Gen4 NVME Slot with VMD port disabled | GC | CSS-IVE-129733 | Passed |  | storage | Internal and External Storage | Low | Automatable
14013177881 | Verify NVMe-SSD achieve SLP_S0 and PC10 Residency with VMD enabled | GC | CSS-IVE-129945 | Passed |  | storage | Internal and External Storage | Medium | Automatable
14013177883 | Verify Booting over LAN using UEFI PXEv4 Network with TBT + native security (VT-d) + IOMMU enabled in BIOS | GC | CSS-IVE-129935 | Passed |  | connectivity | Networking and Connectivity | Medium | Automatable
14013177900 | Verify BIOS updates the PCIe register for PEG60 | GC | CSS-IVE-132602 | Passed |  | io_pcie | Flex I/O and Internal Buses | Low | Automatable
14013177922 | Verify System notification tones in OS | GC | CSS-IVE-132826 | Passed |  | audio | Display, Graphics, Video and Audio | Low | Automatable
14013177930 | Verify Audio playback over DP monitor | GC | CSS-IVE-132875 | Passed |  | audio | Display, Graphics, Video and Audio | Medium | Automatable
14013177934 | Verify display for all connected panels (HDMI, eDP, DP, MIPI, Onboard Type-C) | GC | CSS-IVE-132932 | Passed |  | display | Display, Graphics, Video and Audio | Medium | Automatable
14013177947 | Validate digital audio functionality over Type-C port post S0i3 cycle | GC | CSS-IVE-132968 | Passed |  | audio | TCSS | Medium | Automatable
14013177961 | Verify audio playback with USB Headset/DP/HDMI over Audio codec | GC | CSS-IVE-133032 | Passed |  | audio | Display, Graphics, Video and Audio | Medium | Automatable
14013177968 | Verify SX cycles with NVMe connected to M.2 Gen4 slot | GC | CSS-IVE-133023 | Passed |  | storage | Internal and External Storage | High | Automatable
14013177982 | Verify NVMe-SSD detection in Bios connected to Add-on-card connected over X16 Gen5 Slot | GC | CSS-IVE-133054 | Passed |  | storage | Internal and External Storage | Medium | Automatable
14013177988 | Verify SX cycles with NVMe connected to Add-on-card connected over x16 PCIe Gen5 slot | GC | CSS-IVE-133056 | Passed |  | storage | Internal and External Storage | High | Automatable
14013178068 | Verify VMD RTD3 support with NVMe connected During Sx cycles | GC | CSS-IVE-133649 | Passed |  | storage | Internal and External Storage | High | Automatable
14013178166 | Verify functionalities of Western digital black NVMe connected to CPU M.2 Gen4 slot | GC | CSS-IVE-135397 | Passed |  | storage | Internal and External Storage | Medium | Automatable
14013178190 | Verify that BIOS shall provide verb tables for HDA Config | GC | CSS-IVE-135401 | Passed |  | audio | Display, Graphics, Video and Audio | Low | Automatable
14013178252 | Verify PS_ON Residency with TypeC device connected to dTBT USBC port | GC | CSS-IVE-135709 | Passed |  | io_usb | Internal and External Storage | Medium | Automatable
14013178259 | Boot to OS from NVMe connected to CPU M.2 Gen4 slot | GC | CSS-IVE-135881 | Passed |  | storage | Internal and External Storage | High | Automatable
14013178260 | Boot to OS from M.2 NVMe-SSD connected to Add-on-card connected over PCIe-X4 Slot | GC | CSS-IVE-135882 | Passed |  | storage | Internal and External Storage | High | Automatable
14013178263 | Verify Gen4 speed check with PCIe Gen4 NVMe SSD connected over PCIe M.2 Gen4 slot | GC | CSS-IVE-136298 | Passed |  | storage | Internal and External Storage | Medium | Automatable
14013178329 | Verify Gen1 to Gen5 speed check with PCIe Gen3 NVMe SSD connected over PCIe Gen5 supported X16 slot | GC | CSS-IVE-144399 | Passed |  | io_pcie | Internal and External Storage | Medium | Automatable
14013178330 | Verify Gen1 to Gen5 speed check with PCIe Gen4 NVMe SSD connected over PCIe Gen5 supported X16 slot | GC | CSS-IVE-144400 | Passed |  | io_pcie | Internal and External Storage | Medium | Automatable
14013178362 | Verify NVMe-SSD detection in Bios connected to Add-on-card connected over X8 Gen5 Slot | GC | CSS-IVE-144401 | Passed |  | storage | Internal and External Storage | Medium | Automatable
14013178365 | Verify SX cycles with NVMe connected to Add-on-card connected over x8 PCIe Gen5 slot | GC | CSS-IVE-144402 | Passed |  | storage | Internal and External Storage | High | Automatable
14013178367 | Verify warm reset cycles with PCIe Gen5 NVMe SSD connected over PCIe Gen5 supported X8 slot | GC | CSS-IVE-144403 | Passed |  | storage | Internal and External Storage | Medium | Automatable
14013178376 | Verify warm reset cycles with PCIe Gen5 NVMe SSD connected over PCIe Gen5 supported X16 slot | GC | CSS-IVE-144405 | Passed |  | storage | Internal and External Storage | Medium | Automatable
14013178382 | Verify 3rd party NVMe-SSD detection in Bios connected to Add-on-card connected over X8 Gen5 Slot | GC | CSS-IVE-144406 | Passed |  | storage | Internal and External Storage | Medium | Automatable
14013178387 | Verify 3rd party NVMe-SSD detection in Bios connected to Add-on-card connected over X16 Gen5 Slot | GC | CSS-IVE-144410 | Passed |  | storage | Internal and External Storage | Medium | Automatable
14013178496 | Verify RAID support with NVMe SSD Through VMD | GC | CSS-IVE-144594 | Passed |  | storage | Internal and External Storage | Low | Automatable
14013178542 | Verify package C10 with CPU attached storage Through VMD | GC | CSS-IVE-144607 | Passed |  | storage | Internal and External Storage | Medium | Automatable
14013178784 | Verify that CPU Attached Storage Device is Serviced by RST EFI Driver Through VMD | GC | CSS-IVE-144668 | Passed |  | storage | Internal and External Storage | Low | Automatable
14013178947 | Verify DMIC basic functionality test over High Definition Audio (HDA) Codec | GC | CSS-IVE-145663 | Passed |  | audio | Display, Graphics, Video and Audio | Low | Automatable
14013178956 | Verify DMIC basic functionality test over High Definition Audio (HDA) Codec, pre and post CMS cycles | GC | CSS-IVE-145667 | Passed |  | audio | Display, Graphics, Video and Audio | Low | Automatable
14013179000 | Verify Device Manager for yellow bang and USB storage re-enumeration status during Sx cycle | GC | CSS-IVE-145655 | Passed |  | io_usb | Flex I/O and Internal Buses | High | Automatable
14013179024 | Verify package C10 with CPU attached M.2 NVMe storage Through VMD | GC | CSS-IVE-145693 | Passed |  | storage | Internal and External Storage | Medium | Automatable
14013179115 | Verify CNVi Bluetooth Enumeration in OS before and after warm and cold reset | GC | CSS-IVE-145028 | Passed |  | connectivity | Networking and Connectivity | Medium | Automatable
14013179157 | Verify RTD3 support for HD Audio Controller with and without Audio playback | GC | CSS-IVE-145226 | Passed |  | audio | Display, Graphics, Video and Audio | High | Automatable
14013179161 | Verify USB2.0/3.0 device functionality in EFI shell and OS on cold-plug over USB Type-A port | GC | CSS-IVE-62690 | Passed |  | io_usb | Internal and External Storage | High | Automatable
14013179162 | Verify 3.5mm jack Wired headphones/headset detection on Pre and Post S4, S5, warm and reboot cycles | GC | CSS-IVE-145228 | Passed |  | audio | Display, Graphics, Video and Audio | Medium | Automatable
14013179167 | Verify USB2.0/3.0 device functionality on cold plug over USB2.0 and USB3.0 Type-A port | GC | CSS-IVE-63260 | Passed |  | io_usb | Internal and External Storage | Low | Automatable
14013179310 | Verify that Debug Messages are sent over on Serial port with Debug BIOS | GC | CSS-IVE-65453 | Passed |  | reset | Debug Interfaces and Traces | Low | Automatable
14013179315 | Verify that Debug Messages are not sent over in Serial port with Release BIOS | GC | CSS-IVE-65454 | Passed |  | debug | Debug Interfaces and Traces | Low | Automatable
14013179437 | Verify WLAN and Bluetooth functionality in OS when AirPlane (Flight) Mode switch in On/OFF state | GC | CSS-IVE-113962 | Passed |  | connectivity | Networking and Connectivity | Medium | Automatable
14013179473 | Verify UEFI and OS should exchange of Bluetooth profile information | GC | CSS-IVE-113973 | Passed |  | connectivity | Networking and Connectivity | Medium | Automatable
14013179540 | Verify Booting with UEFI HTTPv6 network support availability with TPM enabled in BIOS | GC | CSS-IVE-113981 | Passed |  | connectivity | Networking and Connectivity | Medium | Automatable
14013179556 | Verify Booting over LAN using UEFI PXEv4 Boot with TPM enabled in BIOS | GC | CSS-IVE-113982 | Passed |  | connectivity | Networking and Connectivity | Medium | Automatable
14013179573 | Verify Booting with UEFI HTTPv4 network support availability with TPM enabled in BIOS | GC | CSS-IVE-113983 | Passed |  | connectivity | Networking and Connectivity | Medium | Automatable
14013179705 | Verify C10 package state support | GC | CSS-IVE-63683 | Passed |  | power_management | Power Management | Medium | Automatable
14013180203 | BIOS shall hide the Intel MEI #2(HECI 2) prior to OS boot. | GC | CSS-IVE-80347 | Passed |  | manageability | Manageability Support | Low | Automatable
14013180470 | Verify the MEBx features with Non-vPRO sku | GC | CSS-IVE-73243 | Passed |  | manageability | Manageability Support | Low | Automatable
14013180512 | Verify IFR Update option is removed from PCH-FW Configuration page in BIOS setup | GC | CSS-IVE-73250 | Passed |  | manageability | Manageability Support | Low | Automatable
14013182324 | Verify booting support through USB 3.2 Gen2 (SS+ mass storage) connected over USB Type-C port | GC | CSS-IVE-75931 | Passed |  | io_usb.type_c_subsystem | Internal and External Storage | Low | Automatable
14013182798 | Validate USB Keyboard Functionality check over USB Type-A port post S3/S0i3 cycle | GC | CSS-IVE-76140 | Passed |  | io_usb | Internal and External Storage | Low | Automatable
14013182806 | Validate USB Mouse enumeration and functionality over USB Type-A port after S3/S0i3 cycle | GC | CSS-IVE-76141 | Passed |  | io_usb | Internal and External Storage | Low | Automatable
14013182814 | Validate USB Keyboard Functionality check over USB Type-A port post S4 cycle | GC | CSS-IVE-76142 | Passed |  | io_usb | Internal and External Storage | Low | Automatable
14013182822 | Validate USB Mouse enumeration and Functionality over USB Type-A port before and after S4 cycle | GC | CSS-IVE-76143 | Passed |  | io_usb | Internal and External Storage | Low | Automatable
14013182826 | Validate USB Keyboard Functionality check over USB Type-A port post S5 cycle | GC | CSS-IVE-76144 | Passed |  | io_usb | Internal and External Storage | Low | Automatable
14013182834 | Validate USB Mouse enumeration and functionality over USB Type-A port after S5 cycle | GC | CSS-IVE-76145 | Passed |  | io_usb | Internal and External Storage | Low | Automatable
14013182980 | Validate hot-plug USB keyboard functionality check in BIOS over USB Type-A port | GC | CSS-IVE-76159 | Passed |  | io_usb | Internal and External Storage | Low | Automatable
14013183750 | Verify Audio recording and Playback over 3.5mm-Jack-Headset (via HD-A), pre and post S3 cycles | GC | CSS-IVE-76257 | Passed |  | audio | Display, Graphics, Video and Audio | Low | Automatable
14013183771 | Validate USB 2.0 device hot-plug functionality over USB2.0 Type-A port | GC | CSS-IVE-76260 | Passed |  | io_usb | Internal and External Storage | Low | Automatable
14013183804 | Validate USB 2.0 device enumeration when hot plug device pre and post S4 cycle over USB Type-A port | GC | CSS-IVE-76264 | Passed |  | io_usb | Internal and External Storage | Low | Automatable
14013183837 | Verify HD Display Audio enumeration post S3 cycle | GC | CSS-IVE-76301 | Passed |  | audio | Display, Graphics, Video and Audio | Low | Automatable
14013183898 | Validate USB 2.0 devices functionality over USB Type-A port with pre and post S3 cycle | GC | CSS-IVE-76323 | Passed |  | io_usb | Internal and External Storage | Low | Automatable
14013183958 | Validate USB 3.0 devices functionality over USB Type-A port with pre and post S4 cycle | GC | CSS-IVE-76328 | Passed |  | io_usb | Internal and External Storage | Low | Automatable
14013183962 | Validate USB 3.0 devices functionality over USB Type-A port with pre and post S5 cycle | GC | CSS-IVE-76329 | Passed |  | io_usb | Internal and External Storage | Low | Automatable
14013184407 | Verify Intel HD Audio functionality over 3.5mm Jack Speakers post S3/S0i3 cycle | GC | CSS-IVE-77314 | Passed |  | audio | Display, Graphics, Video and Audio | Low | Automatable
14013184455 | Verify video playback in OS post S3/S0i3 cycle | GC | CSS-IVE-76592 | Passed |  | audio.cavs | Display, Graphics, Video and Audio | Low | Automatable
14013184742 | Validate system achieves more than 80% S0i3(CMS) residency | GC | CSS-IVE-63691 | Passed |  | power_management | Power Management | Medium | Automatable
14013184823 | Verification of hot keys (F2 & F7) functionality check while BOOT | GC | CSS-IVE-78670 | Passed |  | reset | System Firmware Builds and bringup | Low | Automatable
14013184835 | Verify ucode firmware load/version check pre and post S3 cycle | GC | CSS-IVE-78725 | Passed |  | processor_core | System Firmware Builds and bringup | Low | Automatable
14013184856 | Verify Analog Microphone test connected to 3.5 mm Port post S3 cycle | GC | CSS-IVE-80017 | Passed |  | audio | Display, Graphics, Video and Audio | Low | Automatable
14013185209 | Verify system wakes up from S0i3( Disconnected Modern standby) with RTD3 option enabled in BIOS | GC | CSS-IVE-90441 | Passed |  | power_management | Power Management | Low | Automatable
14013185270 | DPTF devices enumeration pre and post S0i3(Modern Standby) cycle | GC | CSS-IVE-90931 | Passed |  | thermal_management | Thermal Management | Medium | Automatable
14013185336 | Verify PCIe SD Card data transfer post Disconnected Modern Standby cycle | GC | CSS-IVE-90939 | Passed |  | storage | Internal and External Storage | Low | Automatable
14013185356 | Verify Audio recording and Playback over 3.5mm-Jack-Headset (via HD-A) pre and post S0i3(Modern Standby) cycle | GC | CSS-IVE-90942 | Passed |  | audio | Display, Graphics, Video and Audio | Low | Automatable
14013185372 | Verify HD Display Audio enumeration pre and post CMS cycle | GC | CSS-IVE-90947 | Passed |  | audio | Display, Graphics, Video and Audio | Low | Automatable
14013185378 | Validate USB 3.0 devices functionality over USB Type-A port with pre and post Disconnected-MOS cycle | GC | CSS-IVE-90950 | Passed |  | io_usb | Internal and External Storage | Low | Automatable
14013185476 | Verify Intel HD Audio functionality over 3.5mm Jack Speakers pre and post S0i3(Modern Standby) cycle | GC | CSS-IVE-90975 | Passed |  | audio | Display, Graphics, Video and Audio | Low | Automatable
14013185479 | Verify video playback in OS pre and post CMS/S0i3 cycle | GC | CSS-IVE-90976 | Passed |  | audio.cavs | Display, Graphics, Video and Audio | Low | Automatable
14013185503 | Verify Analog Microphone test connected to 3.5 mm Port pre and post CMS/S0i3 cycle | GC | CSS-IVE-90981 | Passed |  | audio | Display, Graphics, Video and Audio | Low | Automatable
14013185694 | Verify CNVi WLAN Enumeration in OS before/after S3 cycle | GC | CSS-IVE-95489 | Passed |  | connectivity | Networking and Connectivity | Low | Automatable
14013185710 | Verify CNVi Bluetooth Enumeration in OS before/after S3 cycle | GC | CSS-IVE-95494 | Passed |  | connectivity | Networking and Connectivity | Low | Automatable
14013185728 | Validate USB2.0 HUB Functionality check in BIOS over USB Type-A port | GC | CSS-IVE-101589 | Passed |  | io_usb | Internal and External Storage | Low | Automatable
14013185729 | Validate USB2.0 HUB Functionality check in EFI over USB Type-A port | GC | CSS-IVE-101590 | Passed |  | io_usb | Internal and External Storage | Low | Automatable
14013185732 | Validate USB2.0 HUB Functionality check in OS over USB Type-A port | GC | CSS-IVE-101591 | Passed |  | io_usb | Internal and External Storage | Low | Automatable
14013185807 | Verify No device yellow bangs post S0i3 cycle with all device connected as per config planned ( Golden, delta, 5, 4, 3 STAR ) | GC | CSS-IVE-135393 | Passed |  | reset | Platform Config and Board BOM | Low | Automatable
14013185811 | Verify IDTT (DPTF) devices enumeration in device manager pre and post S4,S5, warm and cold reboot cycles | GC | CSS-IVE-145252 | Passed |  | power_management.thermal_sensor | Power Management | High | Automatable
14013185822 | Verify SD Card plug and play connected to PCIe slot pre and post S4 , S5 , warm and cold reboot cycles | GC | CSS-IVE-145027 | Passed |  | storage | Internal and External Storage | Medium | Automatable
14013185824 | Validate USB2.0/3.0 HUB Functionality check in OS pre and post S4 , S5 , warm and cold reboot cycles over USB Type-A port | GC | CSS-IVE-145029 | Passed |  | io_usb | Internal and External Storage | Medium | Automatable
14013185827 | Validate USB 2.0 device hot-plug functionality over USB3.0 Type-A port pre and post S4 , S5 , warm and cold reboot cycles | GC | CSS-IVE-145034 | Passed |  | io_usb | Internal and External Storage | Medium | Automatable
14013185828 | Validate USB 2.0 device hot-plug functionality over USB2.0 Type-A port pre and post S4 , S5 , warm and cold reboot cycles | GC | CSS-IVE-145035 | Passed |  | io_usb | Internal and External Storage | Low | Automatable
14013185830 | Validate USB 3.0 device hot-plug functionality over USB2.0-Type-A port pre and post S4 , S5 , warm and cold reboot cycles | GC | CSS-IVE-145037 | Passed |  | io_usb | Internal and External Storage | Medium | Automatable
14013185842 | Verify multiple global reset functionality cycles check in SUT | GC | CSS-IVE-145269 | Passed |  | reset | System Firmware Builds and bringup | Medium | Automatable
14013187018 | S0/M0 transition during Hbernate(S4) state | GC | CSS-IVE-131959 | Passed |  | manageability | Manageability Support | Low | Automatable
14013187024 | S0/M0 transition during Hybrid sleep state | GC | CSS-IVE-131964 | Passed |  | manageability | Manageability Support | Low | Automatable
14013187738 | Verify "Wake on Voice" functionality when System in SLP_S0 state using DMIC | GC | CSS-IVE-132651 | Passed |  | audio | Display, Graphics, Video and Audio | Medium | Automatable
16012332283 | Verify SD Card plug and play connected to PCIe slot post S3 cycle | GC | CSS-IVE-76231 | Passed |  | storage | Internal and External Storage | Low | Automatable
16012555742 | Verify USB3 Device functionality with TCSS D3 Cold support enabled | GC | CSS-IVE-133080 | Passed |  | io_usb.type_c_subsystem | TCSS | Low | Jama_Not_Evaluated
16012719552 | Verify System boot to OS without any hang post cold reset(G3)/warm reset , when Active cores set to '1' in BIOS | GC |  | Passed |  | processor_core | Performance and Responsiveness | Low | Automatable
16012963869 | Verify BIOS exposes the Setup option "Acoustic Context Awareness (ACA)" and HD Audio functionality works fine in OS | GC | CSS-IVE-132185 | Passed |  | audio | Display, Graphics, Video and Audio | Low | Automatable
16013162130 | Verify Display Functionality over USB4 Dock Device when SUT is in BIOS, EFI and OS level as Primary Display | GC |  | Passed |  | io_usb.type_c_subsystem | TCSS | Medium | Automatable
16013162482 | Verify USB keyboard functionality connected to USB4 Port/Devices on Cold-plug in PreOS & Post OS | GC |  | Passed |  | io_usb.type_c_subsystem | TCSS | Low | Automatable
16013297707 | Verify the RTD3 support for USB device connected to PEG port | GC |  | Passed |  | io_usb | TCSS | Medium | Automatable
16013297709 | Verify D0 support with USB device connected to PEG port when RTD3 Cold disabled. | GC |  | Passed |  | io_usb | TCSS | Medium | Automatable
16013298746 | Verify MRC training with RH prevention enabled with 2X refresh enabled and REFRESH_PANIC_WM set to High | GC |  | Passed |  | memory | Memory Technologies and Topologies | Medium | Automatable
16013298799 | Verify MRC training with RH prevention enabled with Hardware RHP enabled and REFRESH_PANIC_WM set to High | GC |  | Passed |  | memory | Memory Technologies and Topologies | Medium | Automatable
16013298850 | Verify system boot to OS with all channels populated when RH prevention Disabled & Refresh_Panic_WM set to High | GC |  | Passed |  | memory | Memory Technologies and Topologies | Medium | Automatable
16013298901 | Verify MRC training with Fast boot when RH prevention enabled , Row hammer solution set to 2x refresh & Refresh_Panic_WM set to High | GC |  | Passed |  | memory | Memory Technologies and Topologies | Medium | Automatable
16013298916 | Verify MRC training with Fast boot when RH prevention is enabled, Row Hammer Solution set to Hardware RHP & Refresh_Panic_WM set to High | GC |  | Passed |  | memory | Memory Technologies and Topologies | Medium | Automatable
16013431292 | Verify RTD3 support with add-on-card on x4 (CEM slot) slot connected with NVMe. | GC | CSS-IVE-133702 | Passed |  | storage | Internal and External Storage | Medium | Not Evaluated
16013620042 | Verify the system boot up successfully when PCH is upgrade/downgrade & RTC/CMOS cleared | GC |  | Passed |  | memory | Memory Technologies and Topologies | Medium | Automatable
16013624962 | Verify System boot to OS without any hang post cold reset(G3)/warm reset , when Active processor cores set to '2' in BIOS | GC |  | Passed |  | accelerator | Performance and Responsiveness | Low | Automatable
16013625244 | Verify System boot to OS without any hang post cold reset(G3)/warm reset , when Active processor cores set to '5' in BIOS | GC |  | Passed |  | accelerator | Performance and Responsiveness | Low | Not Evaluated
16013625700 | Verify System boot to OS without any hang post cold reset(G3)/warm reset , when Active processor cores set to '3' in BIOS | GC |  | Passed |  | accelerator | Performance and Responsiveness | Low | Automatable
16013625720 | Verify System boot to OS without any hang post cold reset(G3)/warm reset , when Active processor cores set to '4' in BIOS | GC |  | Passed |  | accelerator | Performance and Responsiveness | Low | Not Evaluated
16013625823 | Verify System boot to OS without any hang post cold reset(G3)/warm reset , when Active processor cores set to '6' in BIOS | GC |  | Passed |  | accelerator | Performance and Responsiveness | Low | Not Evaluated
16013625853 | Verify System boot to OS without any hang post cold reset(G3)/warm reset , when Active processor cores set to '7' in BIOS | GC |  | Passed |  | accelerator | Performance and Responsiveness | Low | Not Evaluated
16013625877 | Verify System boot to OS without any hang after Sx cycle, when Active cores set to '1' in BIOS | GC |  | Passed |  | accelerator | Performance and Responsiveness | Low | Automatable
16013629942 | Verify if System boots up successfully when CPU is Upgraded/downgraded with RTC/CMOS cleared | GC |  | Passed |  | memory | Memory Technologies and Topologies | Medium | Automatable
16013635190 | Verify System boot to OS without any hang after Sx cycle, when Active cores set to '2' in BIOS | GC |  | Passed |  | accelerator | Performance and Responsiveness | Low | Automatable
16013636200 | Verify System boot to OS without any hang after Sx cycle, when Active cores set to '3' in BIOS | GC |  | Passed |  | accelerator | Performance and Responsiveness | Low | Automatable
16013636340 | Verify System boot to OS without any hang after Sx cycle, when Active cores set to '4' in BIOS | GC |  | Passed |  | accelerator | Performance and Responsiveness | Low | Not Evaluated
16013636702 | Verify System boot to OS without any hang after Sx cycle, when Active cores set to '5' in BIOS | GC |  | Passed |  | accelerator | Performance and Responsiveness | Low | Not Evaluated
16013636795 | Verify System boot to OS without any hang after Sx cycle, when Active cores set to '6' in BIOS | GC |  | Passed |  | accelerator | Performance and Responsiveness | Low | Not Evaluated
16013636831 | Verify System boot to OS without any hang after Sx cycle, when Active cores set to '7' in BIOS | GC |  | Passed |  | accelerator | Performance and Responsiveness | Low | Not Evaluated
16013637145 | Verify System boot to OS without any hang post cold reset(G3)/warm reset , when Active atom cores set to '1' in BIOS | GC |  | Passed |  | processor_core | Performance and Responsiveness | Low | Automatable
16013676825 | Verify USB4 Storage connection swap during S3 cycle | GC | CSS-IVE-133296 | Passed |  | io_usb.type_c_subsystem | TCSS | High | Automatable
16013676942 | Validate USB4 Dock Device functionality hot plug during S3 cycles | GC | CSS-IVE-133231 | Passed |  | io_usb.type_c_subsystem | TCSS | Low | Automatable
16013677281 | Verify 8K Display Panel enumeration in Device Manager with CMS cycles | GC | CSS-IVE-116766 | Passed |  | display | Display, Graphics, Video and Audio | Low | Automatable
16013677643 | Validate USB4 Dock Device functionality after S3 Cycle | GC | CSS-IVE-133230 | Passed |  | io_usb.type_c_subsystem | TCSS | Low | Automatable
16013681042 | Validate USB4 Hub Device functionality hot plug during S3 cycles | GC | CSS-IVE-133223 | Passed |  | io_usb.type_c_subsystem | TCSS | Low | Automatable
16013686490 | Validate USB4 Hub Device functionality after S3 cycles | GC | CSS-IVE-133222 | Passed |  | io_usb.type_c_subsystem | TCSS | Low | Automatable
16013697548 | Verify USB4 storage functionality after S3 cycles | GC | CSS-IVE-122123 | Passed |  | io_usb.type_c_subsystem | TCSS | Low | Automatable
16013713658 | Verify System boot to OS without any hang post cold reset(G3)/warm reset , when Active atom cores set to '2' in BIOS | GC |  | Passed |  | processor_core | Performance and Responsiveness | Low | Automatable
16013715183 | Verify System boot to OS without any hang post cold reset(G3)/warm reset , when Active atom cores set to '3' in BIOS | GC |  | Passed |  | processor_core | Performance and Responsiveness | Low | Automatable
16013715407 | Verify System boot to OS without any hang post cold reset(G3)/warm reset , when Active atom cores set to '4' in BIOS | GC |  | Passed |  | processor_core | Performance and Responsiveness | Low | Not Evaluated
16013815316 | Verify Row Hammer PRT Bios Knob's Default status. | GC |  | Passed |  | memory | Memory Technologies and Topologies | Low | Automatable
16013832714 | Verify TBT Storage device enumeration with VMD settings enabled | GC | CSS-IVE-66098 | Passed |  | io_usb.type_c_subsystem | TCSS | Medium | Automatable
16013871156 | Verify Board ID with MRC training in Debug log | GC |  | Passed |  | memory | Memory Technologies and Topologies | Medium | Not Evaluated
16013894474 | Verify TBT device functionality before/after CMS cycling with PS_ON Enabled (dTBT) | GC | CSS-IVE-84761 | Passed |  | io_usb.type_c_subsystem | TCSS | Medium | Not Evaluated
16013897116 | Verify USB & USBC device functionality before/after CMS cycling with PS_ON Enabled (dTBT) | GC | CSS-IVE-84761 | Passed |  | io_usb.type_c_subsystem | TCSS | Medium | Not Evaluated
16013998932 | Verify TBT/USB4 devices enumeration and and Functionality with SW CM mode enabled | GC | CSS-IVE-133736 | Passed |  | io_usb.type_c_subsystem | TCSS | Medium | Not Evaluated
16014251359 | Verify System boot to OS without any hang post cold reset(G3)/warm reset , when Active atom cores set to '5' in BIOS | GC |  | Passed |  | processor_core | Performance and Responsiveness | Low | Not Evaluated
16014251361 | Verify System boot to OS without any hang post cold reset(G3)/warm reset , when Active atom cores set to '6 in BIOS | GC |  | Passed |  | processor_core | Performance and Responsiveness | Low | Not Evaluated
16014251368 | Verify System boot to OS without any hang post cold reset(G3)/warm reset , when Active atom cores set to '7' in BIOS | GC |  | Passed |  | processor_core | Performance and Responsiveness | Low | Not Evaluated
16014422452 | Verify Type-C to Type-C and DP device functionality before/after CMS cycling with PS_ON Enabled (dTBT) | GC | CSS-IVE-84761 | Passed |  | io_usb.type_c_subsystem | TCSS | Medium | Not Evaluated
16014868604 | Verify system Boot successfully without any delay with 20 MB BIOS | GC | CSS-IVE-136407 | Passed |  | reset | System Firmware Builds and bringup | Low | Automatable
16014890786 | [Negative]Verify "Reduced Platform Debug Consent" BIOS option/policy | GC | CSS-IVE-102155 | Passed |  | debug | Debug Interfaces and Traces | Medium | Not Evaluated
16014896549 | [Negative]Verify if offline Crash Dump created during system on crash when crash dump Bios option disabled | GC | CSS-IVE-52768 | Passed |  | debug | Debug Interfaces and Traces | Medium | Not Evaluated
16014912837 | [Negative]Verify Trace Hub Initialization when PCH and SOC trace hub disabled | GC | CSS-IVE-62162 | Passed |  | debug | Debug Interfaces and Traces | Low | Automatable
16014934572 | Verify "PCH and CPU Trace Hub Enable Mode" BIOS policy/option for NPK Support when option is disabled | GC | CSS-IVE-84935 | Passed |  | debug | Debug Interfaces and Traces | Low | Not Evaluated
16014953231 | Verify Onboard Network functionality in EFI shell when network is disabled in BIOS | GC |  | Passed |  | connectivity | Networking and Connectivity | Low | Not Evaluated
16014988262 | [Negative]Verify NPK memory configuration is done only after IMR allocations (DID ack) when Platform debug consent disabled | GC | CSS-IVE-105473 | Passed |  | debug | Debug Interfaces and Traces | Low | Not Evaluated
16014988649 | Verify PPIN Feature BIOS option in Release BIOS | GC | CSS-IVE-114980 | Passed |  | processor_core | Platform Config and Board BOM | Low | Not Evaluated
16015007753 | Verify if RPE feature is not available on Consumer SKU | GC | CSS-IVE-146007 | Passed |  | manageability | Platform Protection and SysFW Security | Low | Automatable
16015009086 | Verify if BIOS shall not provide ASF configuration option on Consumer SKU | GC |  | Passed |  | manageability | Manageability Support | Low | Automatable
16015062903 | Verify if FW Update option is not enumerated on Consumer SKU with ME disabled | GC |  | Passed |  | manageability | Manageability Support | Low | Automatable
16015117979 | Verify CMS cycle and SLP_S0 when Hyper-Threading is Disabled | GC |  | Passed |  | power_management | Power Management | Medium | Automatable
16015167637 | Verify the Enumeration of PCIe device with PCIe option disabled in the Bios. | GC |  | Passed |  | storage | Internal and External Storage | Medium | Automatable
16015413196 | Verify MRC specific setup option to determine whether to execute a fastboot or normal boot | GC |  | Passed |  | power_and_perf | Performance and Responsiveness | Medium | Automatable
16015424733 | Verify if system boots in fast boot mode with normal shutdown rather than 4S power button override. | GC |  | Passed |  | power_and_perf | Performance and Responsiveness | Medium | Automatable
16015984160 | Verify if switching AMT support from onboard LAN to discrete Foxville LAN is not provided with consumer SKU | GC |  | Passed |  | manageability | Manageability Support | Low | Automatable
16017225843 | Verify BIOS supports System Power Management(Psys) | GC |  | Passed |  | power_and_perf | Performance and Responsiveness | Medium | Automatable
22011834274 | [TBT] Verify SUT wake from S3 using Type-C dock connected over TBT port with a USB keyboard or mouse | GC | CSS-IVE-118819 | Passed |  | io_usb.type_c_subsystem | TCSS | High | Automatable
22011834336 | Verify BIOS handover the platform control to OS | GC | CSS-IVE-119140 | Passed |  | reset | System Firmware Builds and bringup | Low | Automatable
22011834375 | Verify USB 3.2 Gen 2x2 device functionality in pre and post OS | GC | CSS-IVE-113756 | Passed |  | io_usb.type_c_subsystem | TCSS | Medium | Jama_Not_Evaluated
22011834694 | Verify system stability on performing Hibernate cycle on freshly preloaded OS post flashing Release BIOS | GC | CSS-IVE-120326 | Passed |  | power_management | Power Management | Low | Automatable
22011834699 | Verify system stability on performing reboot cycle on freshly preloaded OS post flashing Release BIOS | GC | CSS-IVE-120327 | Passed |  | power_management | Power Management | Low | Automatable
22011843490 | Validate USB3.0 HUB Functionality check in BIOS over USB Type-A port | GC | CSS-IVE-76346 | Passed |  | io_usb | Internal and External Storage | Low | Automatable
22011843494 | Validate USB3.0 HUB Functionality check in EFI over USB Type-A port | GC | CSS-IVE-76347 | Passed |  | io_usb | Internal and External Storage | Low | Automatable
14013114837 | Verify Fan rotation speed at the time of temperature crosses active trip point during OS hung condition | DC1 | CSS-IVE-50897 | Passed |  | thermal_management | Thermal Management | Low | Automation Not Possible
14013119517 | Verify BIOS can configure SATA mode to AHCI and OS can then be installed and verify device speed | DC1 | CSS-IVE-52766 | Passed |  | storage | Internal and External Storage | Medium | Automatable
14013121481 | Verify SUT Entry and Exit in CS Low Power Mode | DC1 | CSS-IVE-61820 | Passed |  | power_management.modern_standby | Industry Specs and Open source initiatives | High | Automatable
14013121695 | Verify that SUT boots to S0 from G3 in AC mode with AC brick | DC1 | CSS-IVE-61832 | Passed |  | power_management | Embedded controller and Power sources | Medium | Automatable
14013156692 | Verify BIOS shall display an option to set the IP address and port number of the Intel AMT provisioning server under MEBx menu. | DC1 | CSS-IVE-145627 | Passed |  | manageability | Manageability Support | Low | Automatable
14013156708 | Verify Host Name could be set successfully under MEBx in BIOS | DC1 | CSS-IVE-145646 | Passed |  | manageability | Manageability Support | Low | Automatable
14013156710 | Verify if AMT configuration menu is accessible under MEBx setup in BIOS | DC1 | CSS-IVE-145648 | Passed |  | manageability | Manageability Support | Low | Automatable
14013156714 | Verify KVM can be enabled/disabled in BIOS under MEBx menu | DC1 | CSS-IVE-145651 | Passed |  | manageability | Manageability Support | Low | Automatable
14013156716 | Verify Local FW Updates option is available in BIOS Setup | DC1 | CSS-IVE-145658 | Passed |  | manageability | Manageability Support | Low | Automatable
14013156717 | Verify if MEBx password change is accepted (for password meeting specific criteria) and is successfully accepted on subsequent entries under MEBx menu in BIOS | DC1 | CSS-IVE-145656 | Passed |  | manageability | Manageability Support | Low | Automatable
14013156718 | Verify "Password Policy" is set to "Any Time" under MEBx Setup option in BIOS | DC1 | CSS-IVE-145657 | Passed |  | manageability | Manageability Support | Low | Automatable
14013156738 | Verify that Ctrl+P option should not displayed during SUT boot and should not enter into MEBx windows with ME Corporate SKU | DC1 | CSS-IVE-145877 | Passed |  | manageability | Manageability Support | Low | Automatable
14013156871 | Verify Processor reaches all P-states irrespective of C-states | DC1 | CSS-IVE-50806 | Passed |  | power_management | Power Management | Low | Automatable
14013156876 | Verify flex ratio can be set between HFM and LFM ratio | DC1 | CSS-IVE-50834 | Passed |  | power_management | Power Management | Low | Automatable
14013156882 | Verify Bios gives an option to configure Intel Processor Trace Feature(RTIT) | DC1 | CSS-IVE-50714 | Passed |  | power_management | Power Management | Low | Automatable
14013157260 | Verify Intel(R) Dynamic Tuning technology support enabled in BIOS for DT SKUs | DC1 | CSS-IVE-105601 | Passed |  | thermal_management | Thermal Management | Low | Automatable
14013157462 | Verify Bios configured Power Limit 4 | DC1 | CSS-IVE-118303 | Passed |  | power_management | Power Management | Low | Automatable
14013157740 | Verify PMC static function disable configuration locking | DC1 | CSS-IVE-134010 | Passed |  | power_management | Power Management | Low | Automatable
14013159061 | Verify system enters Sleep (S3) using OS start Menu | DC1 | CSS-IVE-99982 | Passed |  | power_management | Power Management | Low | Automatable
14013160120 | Verify Reset and SX transition of system with AMT enabled | DC1 | CSS-IVE-101580 | Passed |  | manageability | Manageability Support | High | Automatable
14013160249 | BIOS Hotkey combination (CTRL-ALT-F1) should display by the BIOS during boot process | DC1 | CSS-IVE-102067 | Passed |  | manageability | Manageability Support | Medium | Automatable
14013160449 | Verify different power state changes on Modern standby enabled system | DC1 | CSS-IVE-102168 | Passed |  | power_management | Power Management | Low | Automatable
14013161592 | Verify independent BIOS setup option to Enable/Disable INT3400 Device and Processor thermal device participants | DC1 | CSS-IVE-116722 | Passed |  | thermal_management | Thermal Management | Low | Automatable
14013163199 | [OCR] Verify BIOS should provide Boot options Support for one Click recovery | DC1 | CSS-IVE-122399 | Passed |  | manageability | Manageability Support | Low | Automatable
14013164398 | [OCR] Verify AMT triggered Windows Recovery Environment (WinRE) over wired LAN | DC1 | CSS-IVE-136305 | Passed |  | manageability | Manageability Support | Medium | Automatable
14013164448 | [OCR] Verify if BIOS provides option to enable/disable AMT UEFI Boot Options | DC1 | CSS-IVE-135851 | Passed |  | manageability | Manageability Support | Low | Automatable
14013164489 | [OCR] Verify Windows Recovery working if OCR WinRE option is disabled in BIOS | DC1 | CSS-IVE-136301 | Passed |  | manageability | Manageability Support | Low | Automatable
14013164505 | [OCR] Verify Windows Recovery (WinRE) Functionality from AMT Remote session with OCR option disabled in BIOS over wired LAN | DC1 | CSS-IVE-136306 | Passed |  | manageability | Manageability Support | Low | Automatable
14013164519 | [OCR] Verify AMT triggered PBA Boot Flow over wired LAN | DC1 | CSS-IVE-136309 | Passed |  | manageability | Manageability Support | Medium | Automatable
14013164543 | [OCR] Verify AMT triggered HTTPS Boot Flow over wired LAN | DC1 | CSS-IVE-136310 | Passed |  | manageability | Manageability Support | Medium | Automatable
14013164570 | [OCR] Verify Windows Recovery Environment (WinRE) Boot with Reset PC(Keep my files) Option over wired LAN | DC1 | CSS-IVE-136313 | Passed |  | manageability | Manageability Support | Medium | Automatable
14013164575 | [OCR] Verify Windows Recovery Environment (WinRE) Boot with Reset PC(Remove everything ) Option over wired LAN | DC1 | CSS-IVE-136314 | Passed |  | manageability | Manageability Support | Medium | Automatable
14013164593 | [OCR] Verify OCR progress and state via AMT Event log for WinRE boot over wired LAN | DC1 | CSS-IVE-136380 | Passed |  | manageability | Manageability Support | Medium | Automatable
14013164617 | [OCR] Verify OCR progress and state via AMT Event log for PBA boot over wired LAN | DC1 | CSS-IVE-136381 | Passed |  | manageability | Manageability Support | Medium | Automatable
14013164625 | [OCR] Verify OCR progress and state via AMT Event log for HTTPS Boot over wired LAN | DC1 | CSS-IVE-136382 | Passed |  | manageability | Manageability Support | Medium | Automatable
14013164915 | [OCR] Verify HTTPS Boot flow for One Click Recovery | DC1 | CSS-IVE-144440 | Passed |  | manageability | Manageability Support | Low | Automatable
14013164923 | [OCR] Verify Windows Recovery Environment (WinRE) Boot flow for One Click Recovery | DC1 | CSS-IVE-144432 | Passed |  | manageability | Manageability Support | Medium | Automatable
14013164937 | [OCR] Verify PBA Boot flow for One Click Recovery | DC1 | CSS-IVE-144439 | Passed |  | manageability | Manageability Support | Low | Automatable
14013165004 | [OCR] Verify System Recovery When OCR_HTTPS boot Flow is interrupted from AMT Remote session over wired LAN | DC1 | CSS-IVE-144511 | Passed |  | manageability | Manageability Support | Medium | Automatable
14013165013 | [OCR] Verify System Recovery When OCR_PBA boot Flow is interrupted from AMT Remote session over wired LAN | DC1 | CSS-IVE-144510 | Passed |  | manageability | Manageability Support | Medium | Automatable
14013165037 | Verify BIOS to update post codes on punit register | DC1 | CSS-IVE-135714 | Passed |  | power_management | Power Management | Low | Automatable
14013165068 | [OCR] Verify One Click Recovery boot options when AC power is removed from SUT | DC1 | CSS-IVE-144589 | Passed |  | manageability | Manageability Support | Medium | Automatable
14013165103 | [OCR] Verify user consent flow is performed during OCR_WinRE boot in Admin control Mode (ACM) Mode | DC1 | CSS-IVE-144642 | Passed |  | manageability | Manageability Support | Medium | Automatable
14013165105 | [OCR] Verify OCR_Boot Capabilities Via WSMAN Browser | DC1 | CSS-IVE-144830 | Passed |  | manageability | Manageability Support | Medium | Automatable
14013165106 | [OCR] Verify Remote Power Command after performing OCR_WinRE Boot flow | DC1 | CSS-IVE-144829 | Passed |  | manageability | Manageability Support | Medium | Automatable
14013165541 | Verify if system support disable/enable of the Crossover Canyon capability | DC1 | CSS-IVE-133650 | Passed |  | manageability | Manageability Support | Medium | Automatable
14013165584 | Verify WiFi functionality in UEFI and KVM session establishment working same time for WiFi OCR support | DC1 | CSS-IVE-145974 | Passed |  | manageability | Manageability Support | High | Automatable
14013165637 | [OCR] Verify AMT triggered Windows Recovery Environment (WinRE) over Wireless LAN | DC1 | CSS-IVE-147136 | Passed |  | manageability | Manageability Support | Medium | Automatable
14013165642 | [OCR] Verify Windows Recovery (WinRE) Functionality from AMT Remote session with OCR option disabled in BIOS over Wireless LAN | DC1 | CSS-IVE-147137 | Passed |  | manageability | Manageability Support | Medium | Automatable
14013165647 | [OCR] Verify AMT triggered PBA Boot Flow over Wireless LAN | DC1 | CSS-IVE-147138 | Passed |  | manageability | Manageability Support | Medium | Automatable
14013165649 | [OCR] Verify Windows Recovery Environment (WinRE) Boot with Reset PC(Keep my files) Option over Wireless LAN | DC1 | CSS-IVE-147139 | Passed |  | manageability | Manageability Support | Medium | Automatable
14013165652 | [OCR] Verify Windows Recovery Environment (WinRE) Boot with Reset PC(Remove everything ) Option over Wireless LAN | DC1 | CSS-IVE-147140 | Passed |  | manageability | Manageability Support | Medium | Automatable
14013165663 | [OCR] Verify OCR progress and state via AMT Event log for WinRE boot over Wireless LAN | DC1 | CSS-IVE-147143 | Passed |  | manageability | Manageability Support | Medium | Automatable
14013165665 | [OCR] Verify OCR progress and state via AMT Event log for PBA boot over Wireless LAN | DC1 | CSS-IVE-147144 | Passed |  | manageability | Manageability Support | Medium | Automatable
14013165860 | [OCR] Verify Windows Recovery Environment (WinRE) Boot flow for One Click Recovery | DC1 | CSS-IVE-147178 | Passed |  | manageability | Manageability Support | Medium | Automatable
14013165863 | [OCR] Verify PBA Boot flow for One Click Recovery | DC1 | CSS-IVE-147179 | Passed |  | manageability | Manageability Support | Medium | Automatable
14013165865 | [OCR] Verify System Recovery When OCR_WinRE boot Flow is interrupted from AMT Remote session over Wireless LAN | DC1 | CSS-IVE-147180 | Passed |  | manageability | Manageability Support | Medium | Automatable
14013165873 | [OCR] Verify System Recovery When OCR_PBA boot Flow is interrupted from AMT Remote session over Wireless LAN | DC1 | CSS-IVE-147182 | Passed |  | manageability | Manageability Support | Medium | Automatable
14013165895 | [OCR] Verify One Click Recovery boot options when AC power is removed from SUT | DC1 | CSS-IVE-147183 | Passed |  | manageability | Manageability Support | Medium | Automatable
14013165906 | [OCR] Verify user consent flow is performed during OCR_WinRE boot in Admin control Mode (ACM) Mode | DC1 | CSS-IVE-147185 | Passed |  | manageability | Manageability Support | Medium | Automatable
14013165908 | [OCR] Verify Remote Power Command after performing OCR_WinRE Boot flow | DC1 | CSS-IVE-147186 | Passed |  | manageability | Manageability Support | Medium | Automatable
14013173096 | Verify CPU fan is on during system boot | DC1 | CSS-IVE-71406 | Passed |  | thermal_management | Embedded controller and Power sources | Low | Automatable
14013173107 | Verify CPU Fan speed can be set/read through commands in EFI mode | DC1 | CSS-IVE-72687 | Passed |  | thermal_management | Embedded controller and Power sources | Low | Automatable
14013173254 | [FSP2.0]: Verify FSP_INFO_EXTENDED_HEADER Information. | DC1 | CSS-IVE-78896 | Passed |  | system | Industry Specs and Open source initiatives | Low | Automatable
14013175486 | Verify video playback in OS pre and post S4, S5, warm and cold reboot cycles | DC1 | CSS-IVE-145260 | Passed |  | audio.cavs | Display, Graphics, Video and Audio | Low | Automatable
14013175884 | Verify RST RAID UEFI driver must be available when SATA controller is in AHCI mode | DC1 | CSS-IVE-91103 | Passed |  | storage | Internal and External Storage | Low | Automatable
14013176057 | Verify AMT BIOS option check under PCH-FW configuration | DC1 | CSS-IVE-71765 | Passed |  | manageability | Manageability Support | Low | Automatable
14013176061 | Verify BIOS options listed under AMT configuration in PCH-FW menu | DC1 | CSS-IVE-72612 | Passed |  | manageability | Manageability Support | Low | Automatable
14013176475 | Verify that BIOS detects and initializes SSDs/SATA drives attached to PCIe x4 port | DC1 | CSS-IVE-93996 | Passed |  | storage | Internal and External Storage | Low | Automatable
14013176496 | Verify SATA controller type device detection in EFI shell | DC1 | CSS-IVE-97232 | Passed |  | storage | Internal and External Storage | Low | Automatable
14013176869 | Verify BIOS detects PCIe device connected over X1 slot without remapping the same | DC1 | CSS-IVE-101629 | Passed |  | storage | Internal and External Storage | Medium | Automatable
14013176942 | Verify device defined under VMD should not be detected in PCI line item | DC1 | CSS-IVE-105485 | Passed |  | storage | Internal and External Storage | Low | Automatable
14013176995 | Verify NVMe functionality over X4 slot across pre and Post Sx cycles | DC1 | CSS-IVE-105909 | Passed |  | storage | Internal and External Storage | High | Automatable
14013177024 | Verify respective device detection by enabling VMD for SATA and disable for NVMe | DC1 | CSS-IVE-113690 | Passed |  | storage | Internal and External Storage | Low | Automatable
14013177029 | Verify VMD Register Lock bit when VMD device is not in use | DC1 | CSS-IVE-113691 | Passed |  | storage | Internal and External Storage | Low | Automatable
14013177441 | Verify Bios default value To SATA CLKREQ Assertion Select with remapped PCIe device | DC1 | CSS-IVE-118048 | Passed |  | storage | Internal and External Storage | Low | Automatable
14013177668 | Verify package C10 with PCIe Gen3 NVMe SSD connected over PCIe Gen4 supported X4 slot | DC1 | CSS-IVE-119073 | Passed |  | storage | Internal and External Storage | Medium | Automatable
14013177670 | Verify warm reset and Sx cycle with PCIe Gen3 NVMe SSD connected over PCIe Gen4 supported X4 slot | DC1 | CSS-IVE-119074 | Passed |  | storage | Internal and External Storage | High | Automatable
14013177687 | Verify Gen1 to Gen4 speed check with PCIe Gen4 NVMe SSD connected over PCIe Gen4 supported X4 slot | DC1 | CSS-IVE-119126 | Passed |  | storage | Internal and External Storage | Medium | Automatable
14013177742 | Verify VMD RTD3 Cold support with SATA connected | DC1 | CSS-IVE-120109 | Passed |  | storage | Internal and External Storage | High | Automatable
14013177835 | Verify package C10 with PCIe NVMe SSD connected over PCH M.2 Slot with VMD port disabled | DC1 | CSS-IVE-129734 | Passed |  | storage | Internal and External Storage | Medium | Automatable
14013177974 | Verify NVMe-SSD detection in Bios connected to Add-on-card connected over PCIe-X4 Slot | DC1 | CSS-IVE-133029 | Passed |  | storage | Internal and External Storage | Medium | Automatable
14013177978 | Verify SX cycles with M.2 NVMe-SSD connected to Add-on-card connected over PCIe-X4 Slot | DC1 | CSS-IVE-133030 | Passed |  | storage | Internal and External Storage | High | Automatable
14013178078 | Verify Automatic Partial to Slumber Transitions for SATA interface are disabled | DC1 | CSS-IVE-133679 | Passed |  | storage | Flex I/O and Internal Buses | Medium | Automatable
14013178085 | Verify VMD RTD3Cold support with add-on-card on x4 slot connected with NVMe. | DC1 | CSS-IVE-133702 | Passed |  | storage | Internal and External Storage | Medium | Automatable
14013178088 | Verify SLP_S0 , Package C states & S0I3.4 with M.2 NVMe connected. | DC1 | CSS-IVE-133703 | Passed |  | storage | Flex I/O and Internal Buses | Medium | Automatable
14013178092 | Verify SLP_S0 , Package C states & S0I3.4 with M.2 NVMe connected to x4 slot. | DC1 | CSS-IVE-133704 | Passed |  | storage | Flex I/O and Internal Buses | Medium | Automatable
14013178094 | Verify VMD RTD3Cold support with NVMe connected to PCH M.2 slot. | DC1 | CSS-IVE-133708 | Passed |  | storage | Internal and External Storage | Medium | Automatable
14013178413 | Verify that the PCH SATA Controller is set and operating in RAID Mode with NVMe SSD Through VMD | DC1 | CSS-IVE-144539 | Passed |  | storage | Internal and External Storage | Low | Automatable
14013180053 | Verify local user cannot enter MEBx settings to change Intel Standard Manageability Configuration with Wired LAN, when Storage redirection is active | DC1 | CSS-IVE-69930 | Passed |  | manageability | Manageability Support | High | Automatable
14013180258 | Verify that MEBx shall display an option to set the IP address and port number of the Intel AMT provisioning server | DC1 | CSS-IVE-75940 | Passed |  | manageability | Manageability Support | Low | Automation Not Possible
14013180346 | [OCR] Verify SMBIOS Capability verification for one touch Recovery | DC1 | CSS-IVE-113733 | Passed |  | manageability | Manageability Support | Low | Automatable
14013180359 | Verify KVM session can be established | DC1 | CSS-IVE-73216 | Passed |  | manageability | Manageability Support | Medium | Automatable
14013180367 | Verify Storage-Redirection Session over Wired LAN | DC1 | CSS-IVE-73217 | Passed |  | manageability | Manageability Support | High | Automatable
14013180375 | Verify user is prompted for a new password and can"t use a non-strong password | DC1 | CSS-IVE-73218 | Passed |  | manageability | Manageability Support | Low | Automatable
14013180376 | Verify if MEBx password change is accepted (for password meeting specific criteria) and is successfully accepted on subsequent entries to MEBx | DC1 | CSS-IVE-73219 | Passed |  | manageability | Manageability Support | Low | Automatable
14013180382 | Verify Local FW Updates option is available in MEBx /BIOS Setup | DC1 | CSS-IVE-73223 | Passed |  | manageability | Manageability Support | Medium | Automatable
14013180385 | Verify power control options available for ME | DC1 | CSS-IVE-73224 | Passed |  | manageability | Manageability Support | Low | Automatable
14013180393 | Verify "Domain Name" and HostName" could be set successfully in MEBx setting | DC1 | CSS-IVE-73227 | Passed |  | manageability | Manageability Support | Low | Automatable
14013180400 | Verify user can set values for IPV4 Address and Subnet Mask Address | DC1 | CSS-IVE-73229 | Passed |  | manageability | Manageability Support | Low | Automatable
14013180405 | Verify if user can Save MEBx settings and exit MEBx successfully | DC1 | CSS-IVE-73230 | Passed |  | manageability | Manageability Support | Low | Automatable
14013180406 | Verify AMT connectivity Provision/Unprovision with static IP using WebUI | DC1 | CSS-IVE-73231 | Passed |  | manageability | Manageability Support | Medium | Automatable
14013180411 | Verify if AMT configuration menu is accessible in MEBx setup | DC1 | CSS-IVE-73232 | Passed |  | manageability | Manageability Support | Low | Automatable
14013180414 | Very Intel AMT feature enabled/disabled option in BIOS | DC1 | CSS-IVE-73233 | Passed |  | manageability | Manageability Support | Low | Automatable
14013180415 | Verify availability of Storage Redirection/ KVM under AMT and relevant options applicable for these features | DC1 | CSS-IVE-73234 | Passed |  | manageability | Manageability Support | Low | Automatable
14013180435 | Verify Storage Redirection can be successfully enabled and disabled | DC1 | CSS-IVE-73235 | Passed |  | manageability | Manageability Support | Medium | Automatable
14013180439 | Verify KVM can be enabled/disabled in MEBx | DC1 | CSS-IVE-73236 | Passed |  | manageability | Manageability Support | Low | Automatable
14013180454 | Verify options - IPV4, UUID and Power Control are available in WebUI with WLAN | DC1 | CSS-IVE-73239 | Passed |  | manageability | Manageability Support | Low | Automatable
14013180456 | Verify AMT WEBUI is accessible after Sx cycles | DC1 | CSS-IVE-73240 | Passed |  | manageability | Manageability Support | High | Automatable
14013180461 | Verify the MEBX configure using Host-based Provisioning | DC1 | CSS-IVE-73241 | Passed |  | manageability | Manageability Support | Low | Automatable
14013180473 | Verify SUT completes S3 and S4 cycles successfully with ME connection established | DC1 | CSS-IVE-73245 | Passed |  | manageability | Manageability Support | High | Automatable
14013180525 | Verify removal of MDES usage from MEBx | DC1 | CSS-IVE-73255 | Passed |  | manageability | Manageability Support | Low | Automatable
14013180543 | Verify ME(M0) status pre & post S5, warm reset cycle | DC1 | CSS-IVE-75395 | Passed |  | manageability | Manageability Support | Medium | Automatable
14013180592 | Verify "Manageability Feature Selection" is "Enabled" by default in MEBx setup | DC1 | CSS-IVE-73220 | Passed |  | manageability | Manageability Support | Low | Automatable
14013180605 | Verify KVM session can be established When SUT is in MEBX Menu and BIOS Menu | DC1 | CSS-IVE-144421 | Passed |  | manageability | Manageability Support | Low | Automatable
14013182487 | Verify MEBX UI is accessible during SUT boot with ME Corporate SKU | DC1 | CSS-IVE-75967 | Passed |  | manageability | Manageability Support | Low | Automatable
14013183314 | DPTF devices enumeration pre and post S3 cycle | DC1 | CSS-IVE-76197 | Passed |  | thermal_management | Thermal Management | Medium | Automatable
14013183707 | Verify CPU "C-state C7 "support | DC1 | CSS-IVE-76250 | Passed |  | power_management | Power Management | Low | Automatable
14013185220 | Validate USB Keyboard Functionality check over USB Type-A port after DMS cycle | DC1 | CSS-IVE-90556 | Passed |  | io_usb | Internal and External Storage | Low | Automatable
14013185370 | Validate USB 3.0 device enumeration when hot plug device pre and post Disconnected-MOS cycle over USB Type-A port | DC1 | CSS-IVE-90944 | Passed |  | io_usb | Internal and External Storage | Low | Automatable
14013185376 | Validate USB 2.0 devices functionality over USB Type-A port with pre and post Disconnected-MOS cycle | DC1 | CSS-IVE-90949 | Passed |  | io_usb | Internal and External Storage | Low | Automatable
14013185388 | Validate USB2.0/3.0 HUB Functionality check in OS pre and post disconnected-MOS cycle over USB Type-A port | DC1 | CSS-IVE-90953 | Passed |  | io_usb | Internal and External Storage | Low | Automatable
14013186924 | S0/M0 transition during CS state | DC1 | CSS-IVE-131893 | Passed |  | manageability | Industry Specs and Open source initiatives | Low | Automatable
14013186942 | Verify KVM session can be established | DC1 | CSS-IVE-131920 | Passed |  | manageability | Manageability Support | Low | Automatable
14013186943 | Verify Storage-Redirection Session over Wired LAN | DC1 | CSS-IVE-131921 | Passed |  | manageability | Manageability Support | Low | Automatable
14013186947 | Verify user is prompted for a new password and can"t use a non-strong password | DC1 | CSS-IVE-131922 | Passed |  | manageability | Manageability Support | Low | Automatable
14013186948 | Verify if MEBx password change is accepted (for password meeting specific criteria) and is successfully accepted on subsequent entries to MEBx | DC1 | CSS-IVE-131923 | Passed |  | manageability | Manageability Support | Low | Automatable
14013186950 | Verify if user is able to change ME Password | DC1 | CSS-IVE-131925 | Passed |  | manageability | Manageability Support | Low | Automatable
14013186951 | Verify Local FW Updates option is available in MEBx /BIOS Setup | DC1 | CSS-IVE-131927 | Passed |  | manageability | Manageability Support | Low | Automatable
14013186953 | Verify if user can edit Network Name in MEBx Settings | DC1 | CSS-IVE-131930 | Passed |  | manageability | Manageability Support | Low | Automatable
14013186960 | Verify if user can Save MEBx settings and exit MEBx successfully | DC1 | CSS-IVE-131934 | Passed |  | manageability | Manageability Support | Low | Automatable
14013186962 | Verify AMT connectivity with static IP using WebUI | DC1 | CSS-IVE-131935 | Passed |  | manageability | Manageability Support | Low | Automatable
14013186967 | Verify availability of Storage Redirection/ KVM under AMT and relevant options applicable for these features | DC1 | CSS-IVE-131938 | Passed |  | manageability | Manageability Support | Low | Automatable
14013186971 | Verify Storage Redirection can be successfully enabled and disabled | DC1 | CSS-IVE-131939 | Passed |  | manageability | Manageability Support | Low | Automatable
14013186980 | Verify AMT WEBUI is accessible after sx cycles | DC1 | CSS-IVE-131944 | Passed |  | manageability | Manageability Support | Low | Automatable
14013186993 | Verify if SUT reboots after user enters incorrect MEBx password for 3 consecutive tries | DC1 | CSS-IVE-131946 | Passed |  | manageability | Manageability Support | Low | Automatable
14013186997 | Verify SUT could be connected remotely to a server using WebUI | DC1 | CSS-IVE-131949 | Passed |  | manageability | Manageability Support | Low | Automatable
14013187020 | S0/M0 transition during sleep(S3) state | DC1 | CSS-IVE-131961 | Passed |  | manageability | Manageability Support | Low | Automatable
14013187021 | Verify ME(M0) status pre and post cold and warm reset cycle | DC1 | CSS-IVE-131962 | Passed |  | manageability | Manageability Support | Low | Automatable
14013187057 | Verify MEBX UI is accessible during SUT boot with ME Corporate SKU | DC1 | CSS-IVE-132050 | Passed |  | manageability | Manageability Support | Low | Automatable
14013187722 | Verify CSE/TXE/SEC/CSME enumeration pre and post Sx cycle | DC1 | CSS-IVE-132592 | Passed |  | manageability | Industry Specs and Open source initiatives | Low | Automatable
16012332169 | [OCR] Verify System Recovery When OCR_WinRE boot Flow is interrupted from AMT Remote session over wired LAN | DC1 | CSS-IVE-144509 | Passed |  | manageability | Manageability Support | Medium | Automatable
16012555118 | Verify that BIOS displays MEBx options with Intel AMT enabled IFWI | DC1 | CSS-IVE-145659 | Passed |  | manageability | Manageability Support | Low | Automatable
16013020907 | Verify if BIOS provides option to enable or disable Remote Platform Erase RPE | DC1 | CSS-IVE-146007 | Passed |  | manageability | Platform Protection and SysFW Security | Low | Not Evaluated
16013214329 | Verify if MEBX option is displayed in the BIOS page with ME Corporate SKU | DC1 | CSS-IVE-131892 | Passed |  | manageability | Manageability Support | Low | Automatable
16013268668 | Verify if BIOS provides an option to switch AMT support from onboard LAN to discrete Foxville LAN | DC1 |  | Passed |  | manageability | Manageability Support | Low | Automatable
16014360983 | Verify inability of activating network access from USB provisioning flow | DC1 |  | Passed |  | manageability | Manageability Support | Medium | Automatable
16015025624 | Verify if MEBX screen does not display MEBx version on Integrated MEBx | DC1 |  | Passed |  | manageability | Manageability Support | Low | Automatable
16015036242 | Verify if MEBx page is not displayed when AMT configuration is disabled in BIOS page | DC1 |  | Passed |  | manageability | Manageability Support | Low | Automatable
16015036253 | Verify if MEBx page displays IP configuration settings when LAN platform is detected | DC1 |  | Passed |  | manageability | Manageability Support | Low | Automatable
16015045436 | Verify if IP configuration is not exposed with DHCP enabled under Network settings | DC1 |  | Passed |  | manageability | Manageability Support | Low | Automatable
16015052880 | Verify if system can not be connected to the host when network is not activated | DC1 |  | Passed |  | manageability | Manageability Support | Medium | Automatable
16015063258 | Verify if domain name and host name are replaced with FQDN on Integrated MEBx | DC1 |  | Passed |  | manageability | Manageability Support | Low | Automatable
16016686403 | Verify boot flow with SAGV Enable/Disable default option with Below 125W config | DC1 |  | Passed |  | memory | Memory Technologies and Topologies | Low | Automatable
22011834282 | Verify ME State option in Bios | DC1 | CSS-IVE-118938 | Passed |  | manageability | Manageability Support | Low | Automatable
22011834534 | Verify ME un-configuration using Bios option | DC1 | CSS-IVE-118749 | Passed |  | manageability | Manageability Support | Low | Automatable
1509596724 | Verify DashG card basic functionality with SRIOV enabled on x16 PEG slot connected in SUT | DC2 | CSS-IVE-119045 | Passed |  | graphics | Display, Graphics, Video and Audio | Medium | Automatable
14013114837 | Verify Fan rotation speed at the time of temperature crosses active trip point during OS hung condition | DC2 | CSS-IVE-50897 | Passed |  | thermal_management | Thermal Management | Low | Automation Not Possible
14013115389 | Verify system stability after S4 and S5 cycles via power button | DC2 | CSS-IVE-50984 | Passed |  | power_management | Power Management | Low | Automatable
14013119517 | Verify BIOS can configure SATA mode to AHCI and OS can then be installed and verify device speed | DC2 | CSS-IVE-52766 | Passed |  | storage | Internal and External Storage | Medium | Automatable
14013121481 | Verify SUT Entry and Exit in CS Low Power Mode | DC2 | CSS-IVE-61820 | Passed |  | power_management.modern_standby | Industry Specs and Open source initiatives | High | Automatable
14013121695 | Verify that SUT boots to S0 from G3 in AC mode with AC brick | DC2 | CSS-IVE-61832 | Passed |  | power_management | Embedded controller and Power sources | Medium | Automatable
14013156793 | Verify System Boot with "Dual Tau Boost" option Enabled /Disabled Post Sx | DC2 | CSS-IVE-133571 | Passed |  | power_management | Power Management | Low | Automatable
14013156797 | Verify System Boot with "Dual Tau Boost" option Enabled /disabled | DC2 | CSS-IVE-133570 | Passed |  | power_management | Power Management | Low | Automatable
14013156950 | Verify Platform PL1 and PL2 Bios options | DC2 | CSS-IVE-70972 | Passed |  | power_management | Power Management | Low | Automatable
14013157260 | Verify Intel(R) Dynamic Tuning technology support enabled in BIOS for DT SKUs | DC2 | CSS-IVE-105601 | Passed |  | thermal_management | Thermal Management | Low | Automatable
14013157460 | Verify user configured Power Limit 1 and Power Limit 2 values gets reflected correctly as part of PACKAGE_RAPL_LIMIT_0_0_0_MCHBAR_PCU MMIO region | DC2 | CSS-IVE-118302 | Passed |  | power_management | Power Management | Low | Automatable
14013157472 | Verify user configured Power Limit 4 values pre and post Sx cycles | DC2 | CSS-IVE-118304 | Passed |  | power_management | Power Management | Low | Automatable
14013157532 | Verify system stability on changing power state settings | DC2 | CSS-IVE-120310 | Passed |  | power_management | Power Management | Low | Automatable
14013157813 | Verify no errors or failures get registered as part of event viewer log post Sx cycles | DC2 | CSS-IVE-65922 | Passed |  | power_management | Power Management | Low | Automatable
14013158146 | Verify system stability post applying workload on CPU | DC2 | CSS-IVE-69090 | Passed |  | power_management | Power Management | Low | Automatable
14013158321 | Verify System entry to Sx states via command line | DC2 | CSS-IVE-72703 | Passed |  | power_management | Power Management | Low | Automatable
14013158989 | Verify System wont wake from Connected-MoS when HDMI display "hot plug-in" and "hot plug-out" | DC2 | CSS-IVE-99212 | Passed |  | power_management | Power Management | Medium | Automatable
14013159052 | Verify system enters Sleep (S3) using "ALT+F4" | DC2 | CSS-IVE-99978 | Passed |  | power_management | Power Management | Low | Automatable
14013159061 | Verify system enters Sleep (S3) using OS start Menu | DC2 | CSS-IVE-99982 | Passed |  | power_management | Power Management | Low | Automatable
14013160449 | Verify different power state changes on Modern standby enabled system | DC2 | CSS-IVE-102168 | Passed |  | power_management | Power Management | Low | Automatable
14013161592 | Verify independent BIOS setup option to Enable/Disable INT3400 Device and Processor thermal device participants | DC2 | CSS-IVE-116722 | Passed |  | thermal_management | Thermal Management | Low | Automatable
14013162852 | Verify GPE event triggered in ACPI during ACPI wake alarm test in hibernate | DC2 | CSS-IVE-122129 | Passed |  | power_management | Power Management | Low | Automatable
14013173096 | Verify CPU fan is on during system boot | DC2 | CSS-IVE-71406 | Passed |  | thermal_management | Embedded controller and Power sources | Low | Automatable
14013173107 | Verify CPU Fan speed can be set/read through commands in EFI mode | DC2 | CSS-IVE-72687 | Passed |  | thermal_management | Embedded controller and Power sources | Low | Automatable
14013173144 | Verify S3 and S4 LED status | DC2 | CSS-IVE-61838 | Passed |  | power_management | Power Management | Low | Automatable
14013173175 | Verify system can be Shutdown, Hibernate and Restart using "ALT+F4" key combination | DC2 | CSS-IVE-145404 | Passed |  | power_management | Power Management | Low | Automatable
14013173176 | Verify system can be Shutdown, Hibernate and Restart using OS start menu | DC2 | CSS-IVE-145405 | Passed |  | power_management | Power Management | Low | Automatable
14013173177 | Verify Hibernate, Shutdown entry and exit via power button | DC2 | CSS-IVE-145406 | Passed |  | power_management | Power Management | Low | Automatable
14013173187 | Verify system can be cold reset and warm reset from EDK shell | DC2 | CSS-IVE-145410 | Passed |  | power_management | Power Management | Low | Automatable
14013173189 | Verify system Shutdown, Hibernate and Restart from OS via command Line | DC2 | CSS-IVE-145412 | Passed |  | power_management | Power Management | High | Automatable
14013173203 | Verify system stability on waking from idle state pre and post S4,S5 ,warm and cold reboot cycles | DC2 | CSS-IVE-145416 | Passed |  | power_management | Power Management | Low | Automatable
14013173254 | [FSP2.0]: Verify FSP_INFO_EXTENDED_HEADER Information. | DC2 | CSS-IVE-78896 | Passed |  | system | Industry Specs and Open source initiatives | Low | Automatable
14013173918 | Verify DashG card basic functionality supports RTD3 on Gen5 X8 PCIe slot | DC2 | CSS-IVE-146984 | Passed |  | graphics | Display, Graphics, Video and Audio | Low | Automatable
14013174597 | Verify Audio play back on Speakers/headset with enabling Soundwire option in BIOS | DC2 | CSS-IVE-86900 | Passed |  | audio | Display, Graphics, Video and Audio | Low | Automatable
14013174969 | Validate DashG enumerated as PCI Device at EFI | DC2 | CSS-IVE-119043 | Passed |  | graphics | Display, Graphics, Video and Audio | Low | Automatable
14013174975 | Verify DashG card basic functionality on x16 PEG slot with HDMI display connected in SUT | DC2 | CSS-IVE-119045 | Passed |  | graphics | Display, Graphics, Video and Audio | Medium | Automatable
14013174978 | Verify DashG card basic functionality on x16 PEG slot post S3 cycles | DC2 | CSS-IVE-119046 | Passed |  | graphics | Display, Graphics, Video and Audio | Medium | Automatable
14013174979 | Verify DashG card basic functionality on x16 PEG slot post S4 cycles | DC2 | CSS-IVE-119047 | Passed |  | graphics | Display, Graphics, Video and Audio | Medium | Automatable
14013174983 | Verify DashG card basic functionality on x16 PEG slot post S5 cycles | DC2 | CSS-IVE-119048 | Passed |  | graphics | Display, Graphics, Video and Audio | Medium | Automatable
14013174987 | Verify DashG card basic functionality on x16 PEG slot post CMS cycles | DC2 | CSS-IVE-119049 | Passed |  | graphics | Display, Graphics, Video and Audio | Medium | Automatable
14013174993 | Verify DashG card basic functionality on x16 PEG slot post DMS cycles | DC2 | CSS-IVE-119050 | Passed |  | graphics | Display, Graphics, Video and Audio | Low | Automatable
14013174995 | Verify DashG card basic functionality on x4 PCIe slot with HDMI display connected in SUT | DC2 | CSS-IVE-119053 | Passed |  | graphics | Display, Graphics, Video and Audio | Medium | Automatable
14013174998 | Verify DashG card basic functionality on x4 PCIe slot with DP display connected in SUT | DC2 | CSS-IVE-119059 | Passed |  | graphics | Display, Graphics, Video and Audio | Medium | Automatable
14013175004 | Verify DashG card basic functionality on x4 PCIe slot post S3 cycles with HDMI display connected in SUT | DC2 | CSS-IVE-119054 | Passed |  | graphics | Display, Graphics, Video and Audio | Medium | Automatable
14013175007 | Verify DashG card basic functionality on x4 PCIe slot post S4 cycles with HDMI display connected in SUT | DC2 | CSS-IVE-119055 | Passed |  | graphics | Display, Graphics, Video and Audio | Medium | Automatable
14013175011 | Verify DashG card basic functionality on x4 PCIe slot post S5 cycles with HDMI display connected in SUT | DC2 | CSS-IVE-119056 | Passed |  | graphics | Display, Graphics, Video and Audio | Medium | Automatable
14013175013 | Verify DashG card basic functionality on x4 PCIe slot post CMS cycles with HDMI display connected in SUT | DC2 | CSS-IVE-119057 | Passed |  | graphics | Display, Graphics, Video and Audio | Medium | Automatable
14013175034 | Verify DashG card basic functionality on x4 PCIe slot post S3 cycles with DP display connected in SUT | DC2 | CSS-IVE-120305 | Passed |  | graphics | Display, Graphics, Video and Audio | Medium | Automatable
14013175038 | Verify DashG card basic functionality on x4 PCIe slot post S4 cycles with DP display connected in SUT | DC2 | CSS-IVE-120306 | Passed |  | graphics | Display, Graphics, Video and Audio | Medium | Automatable
14013175042 | Verify DashG card basic functionality on x4 PCIe slot post S5 cycles with DP display connected in SUT | DC2 | CSS-IVE-120307 | Passed |  | graphics | Display, Graphics, Video and Audio | Medium | Automatable
14013175045 | Verify DashG card basic functionality on x4 PCIe slot post CMS cycles with DP display connected in SUT | DC2 | CSS-IVE-120308 | Passed |  | graphics | Display, Graphics, Video and Audio | Medium | Automatable
14013175061 | Verify DashG card basic functionality on x4 PCIe slot post S3 cycles with eDP display connected in SUT | DC2 | CSS-IVE-120319 | Passed |  | graphics | Display, Graphics, Video and Audio | Medium | Automatable
14013175065 | Verify DashG card basic functionality on x4 PCIe slot post S4 cycles with eDP display connected in SUT | DC2 | CSS-IVE-120320 | Passed |  | graphics | Display, Graphics, Video and Audio | Medium | Automatable
14013175069 | Verify DashG card basic functionality on x4 PCIe slot post S5 cycles with eDP display connected in SUT | DC2 | CSS-IVE-120321 | Passed |  | graphics | Display, Graphics, Video and Audio | Medium | Automatable
14013175077 | Verify DashG card basic functionality on x4 PCIe slot post CMS cycles with eDP display connected in SUT | DC2 | CSS-IVE-120322 | Passed |  | graphics | Display, Graphics, Video and Audio | Medium | Automatable
14013175486 | Verify video playback in OS pre and post S4, S5, warm and cold reboot cycles | DC2 | CSS-IVE-145260 | Passed |  | audio.cavs | Display, Graphics, Video and Audio | Low | Automatable
14013175884 | Verify RST RAID UEFI driver must be available when SATA controller is in AHCI mode | DC2 | CSS-IVE-91103 | Passed |  | storage | Internal and External Storage | Low | Automatable
14013176475 | Verify that BIOS detects and initializes SSDs/SATA drives attached to PCIe x4 port | DC2 | CSS-IVE-93996 | Passed |  | storage | Internal and External Storage | Low | Automatable
14013176496 | Verify SATA controller type device detection in EFI shell | DC2 | CSS-IVE-97232 | Passed |  | storage | Internal and External Storage | Low | Automatable
14013176869 | Verify BIOS detects PCIe device connected over X1 slot without remapping the same | DC2 | CSS-IVE-101629 | Passed |  | storage | Internal and External Storage | Medium | Automatable
14013176942 | Verify device defined under VMD should not be detected in PCI line item | DC2 | CSS-IVE-105485 | Passed |  | storage | Internal and External Storage | Low | Automatable
14013176995 | Verify NVMe functionality over X4 slot across pre and Post Sx cycles | DC2 | CSS-IVE-105909 | Passed |  | storage | Internal and External Storage | High | Automatable
14013177024 | Verify respective device detection by enabling VMD for SATA and disable for NVMe | DC2 | CSS-IVE-113690 | Passed |  | storage | Internal and External Storage | Low | Automatable
14013177029 | Verify VMD Register Lock bit when VMD device is not in use | DC2 | CSS-IVE-113691 | Passed |  | storage | Internal and External Storage | Low | Automatable
14013177441 | Verify Bios default value To SATA CLKREQ Assertion Select with remapped PCIe device | DC2 | CSS-IVE-118048 | Passed |  | storage | Internal and External Storage | Low | Automatable
14013177668 | Verify package C10 with PCIe Gen3 NVMe SSD connected over PCIe Gen4 supported X4 slot | DC2 | CSS-IVE-119073 | Passed |  | storage | Internal and External Storage | Medium | Automatable
14013177670 | Verify warm reset and Sx cycle with PCIe Gen3 NVMe SSD connected over PCIe Gen4 supported X4 slot | DC2 | CSS-IVE-119074 | Passed |  | storage | Internal and External Storage | High | Automatable
14013177687 | Verify Gen1 to Gen4 speed check with PCIe Gen4 NVMe SSD connected over PCIe Gen4 supported X4 slot | DC2 | CSS-IVE-119126 | Passed |  | storage | Internal and External Storage | Medium | Automatable
14013177742 | Verify VMD RTD3 Cold support with SATA connected | DC2 | CSS-IVE-120109 | Passed |  | storage | Internal and External Storage | High | Automatable
14013177801 | Verify CPU & SMPS FAN are in off condition with "PS_ON" enabled in Setup during Modern Standby | DC2 | CSS-IVE-129059 | Passed |  | thermal_management | Thermal Management | High | Automatable
14013177835 | Verify package C10 with PCIe NVMe SSD connected over PCH M.2 Slot with VMD port disabled | DC2 | CSS-IVE-129734 | Passed |  | storage | Internal and External Storage | Medium | Automatable
14013177974 | Verify NVMe-SSD detection in Bios connected to Add-on-card connected over PCIe-X4 Slot | DC2 | CSS-IVE-133029 | Passed |  | storage | Internal and External Storage | Medium | Automatable
14013177978 | Verify SX cycles with M.2 NVMe-SSD connected to Add-on-card connected over PCIe-X4 Slot | DC2 | CSS-IVE-133030 | Passed |  | storage | Internal and External Storage | High | Automatable
14013177989 | Verify Two NVMe-SSD"s detection in Bios when connected to M.2 Gen4 slots from CPU & PCH. | DC2 | CSS-IVE-133059 | Passed |  | storage | Internal and External Storage | Medium | Automatable
14013177993 | Verify SX cycles with NVMe SSD"s connected to M.2 Gen4 slots from CPU & PCH. | DC2 | CSS-IVE-133060 | Passed |  | storage | Internal and External Storage | High | Automatable
14013178024 | Verify NVMe-SSD"s detection in Bios & O.S when connected to x4 slots & M.2 slots from CPU & PCH. | DC2 | CSS-IVE-133550 | Passed |  | storage | Internal and External Storage | High | Automatable
14013178078 | Verify Automatic Partial to Slumber Transitions for SATA interface are disabled | DC2 | CSS-IVE-133679 | Passed |  | storage | Flex I/O and Internal Buses | Medium | Automatable
14013178085 | Verify VMD RTD3Cold support with add-on-card on x4 slot connected with NVMe. | DC2 | CSS-IVE-133702 | Passed |  | storage | Internal and External Storage | Medium | Automatable
14013178088 | Verify SLP_S0 , Package C states & S0I3.4 with M.2 NVMe connected. | DC2 | CSS-IVE-133703 | Passed |  | storage | Flex I/O and Internal Buses | Medium | Automatable
14013178092 | Verify SLP_S0 , Package C states & S0I3.4 with M.2 NVMe connected to x4 slot. | DC2 | CSS-IVE-133704 | Passed |  | storage | Flex I/O and Internal Buses | Medium | Automatable
14013178094 | Verify VMD RTD3Cold support with NVMe connected to PCH M.2 slot. | DC2 | CSS-IVE-133708 | Passed |  | storage | Internal and External Storage | Medium | Automatable
14013178130 | Verify Dual Tau Feature writing MMIO values With cTDp & Non- cTDP Part | DC2 | CSS-IVE-133743 | Passed |  | power_management | Power Management | Low | Automatable
14013178413 | Verify that the PCH SATA Controller is set and operating in RAID Mode with NVMe SSD Through VMD | DC2 | CSS-IVE-144539 | Passed |  | storage | Internal and External Storage | Low | Automatable
14013179021 | Verify Remapped NVMe-SSD"s detection in Bios & O.S when connected to x4 slots & M.2 slots from CPU & PCH. | DC2 | CSS-IVE-145692 | Passed |  | storage | Internal and External Storage | High | Automatable
14013183314 | DPTF devices enumeration pre and post S3 cycle | DC2 | CSS-IVE-76197 | Passed |  | thermal_management | Thermal Management | Medium | Automatable
14013183384 | Verify CPU turbo boost functionality post S3 cycle | DC2 | CSS-IVE-76216 | Passed |  | power_management | Power Management | Low | Automatable
14013185220 | Validate USB Keyboard Functionality check over USB Type-A port after DMS cycle | DC2 | CSS-IVE-90556 | Passed |  | io_usb | Internal and External Storage | Low | Automatable
14013185370 | Validate USB 3.0 device enumeration when hot plug device pre and post Disconnected-MOS cycle over USB Type-A port | DC2 | CSS-IVE-90944 | Passed |  | io_usb | Internal and External Storage | Low | Automatable
14013185376 | Validate USB 2.0 devices functionality over USB Type-A port with pre and post Disconnected-MOS cycle | DC2 | CSS-IVE-90949 | Passed |  | io_usb | Internal and External Storage | Low | Automatable
14013185388 | Validate USB2.0/3.0 HUB Functionality check in OS pre and post disconnected-MOS cycle over USB Type-A port | DC2 | CSS-IVE-90953 | Passed |  | io_usb | Internal and External Storage | Low | Automatable
14013186388 | ME FW response and version check in EFI Shell | DC2 | CSS-IVE-131278 | Passed |  | manageability | Industry Specs and Open source initiatives | Low | Automatable
14013186924 | S0/M0 transition during CS state | DC2 | CSS-IVE-131893 | Passed |  | manageability | Industry Specs and Open source initiatives | Low | Automatable
14013187020 | S0/M0 transition during sleep(S3) state | DC2 | CSS-IVE-131961 | Passed |  | manageability | Manageability Support | Low | Automatable
14013187021 | Verify ME(M0) status pre and post cold and warm reset cycle | DC2 | CSS-IVE-131962 | Passed |  | manageability | Manageability Support | Low | Automatable
14013187722 | Verify CSE/TXE/SEC/CSME enumeration pre and post Sx cycle | DC2 | CSS-IVE-132592 | Passed |  | manageability | Industry Specs and Open source initiatives | Low | Automatable
16014266497 | Verify PCIE Resizable BAR support with DashG graphics card on X16 PEG slot | DC2 | CSS-IVE-145212 | Passed |  | graphics | Display, Graphics, Video and Audio | Low | Automatable
16014267287 | Verify discrete graphics (DGfx) functionality with/without PCIE Resizable BAR support with DashG graphics card on X16 PEG slot | DC2 | CSS-IVE-145212 | Passed |  | graphics | Display, Graphics, Video and Audio | Low | Automatable
16014919640 | Verify System Boot with "Dual Tau Boost" option Enabled /disabled with not cTDP parts | DC2 | CSS-IVE-133570 | Passed |  | power_management | Power Management | Low | Not Evaluated
16015167674 | [Negative] Verify RAID configuration in NVMe interface when VMD is Disabled | DC2 |  | Passed |  | storage | Internal and External Storage | Medium | Automatable
16016686415 | Verify boot flow with SAGV Enable/Disable default option with 125W config | DC2 |  | Passed |  | memory | Memory Technologies and Topologies | Low | Not Evaluated
22011834621 | Verify GPE event triggered in ACPI during ACPI wake alarm test in sleep state | DC2 | CSS-IVE-120105 | Passed |  | power_management | Power Management | Low | Automatable
22011834676 | Verify system stability on performing Sleep cycle on freshly preloaded OS post flashing Release BIOS | DC2 | CSS-IVE-120325 | Passed |  | power_management | Power Management | Low | Automatable
14013115389 | Verify system stability after S4 and S5 cycles via power button | DC2 | CSS-IVE-50984 | Passed |  | power_management | Power Management | Low | Automatable
14013120501 | Verify that BIOS presents options to change the Boot Order | DC2 | CSS-IVE-54154 | Passed |  | reset | Platform Config and Board BOM | Low | Automatable
14013156797 | Verify System Boot with "Dual Tau Boost" option Enabled /disabled | DC2 | CSS-IVE-133570 | Passed |  | power_management | Power Management | Low | Automatable
14013157594 | [Hybrid]Verify that BIOS can have active processor cores with Hyper Threading (SMT) enabled in [Dual Big core + Octa Small core] SKUs with Small cores Enabled(2C+8A) | DC2 | CSS-IVE-135510 | Passed |  | processor_core | Platform Config and Board BOM | Low | Automatable
14013157596 | [Hybrid]Verify that BIOS can have active processor cores with Hyper Threading (SMT) enabled in [Octa Big Core + Octa Small Core] SKUs when Small cores and Big core is Enabled (8C+8A) | DC2 | CSS-IVE-135511 | Passed |  | processor_core | Platform Config and Board BOM | Low | Automatable
14013157601 | [Hybrid]Verify that BIOS can have active processor cores with Hyper Threading (SMT) enabled in [Dual Big Core+Octa Small cores] SKUs with Small cores and Big Core is enabled (2C+8A) | DC2 | CSS-IVE-135513 | Passed |  | processor_core | Platform Config and Board BOM | Low | Automatable
14013157614 | [Hybrid]Verify core and thread in BIOS/EFI , when core 1 is enabled | DC2 | CSS-IVE-135520 | Passed |  | processor_core | Platform Config and Board BOM | Low | Automatable
14013161197 | Verify Booting over LAN using UEFI PXEv6 Network | DC2 | CSS-IVE-114715 | Passed |  | connectivity | Networking and Connectivity | Medium | Automatable
14013161203 | Verify Booting over LAN using UEFI PXEv4 network | DC2 | CSS-IVE-114717 | Passed |  | connectivity | Networking and Connectivity | Medium | Automatable
14013179274 | Validate hot-plug USB keyboard, mouse over USB Type-A port when SUT is in BIOS, EFI and OS level | DC2 | CSS-IVE-64111 | Passed |  | io_usb.type_c_subsystem | TCSS | Medium | Automatable
14013182776 | Validate hot-plug USB keyboard functionality check in OS over USB Type-A port | DC2 | CSS-IVE-76138 | Passed |  | io_usb | Internal and External Storage | Low | Automatable
14013182988 | Validate cold-plug USB keyboard functionality check in EFI over USB Type-A port | DC2 | CSS-IVE-76160 | Passed |  | io_usb | Internal and External Storage | Low | Automatable
14013185814 | Validate hot-plug USB keyboard functionality check in OS over USB Type-A port pre and post S4 , S5 , warm and cold reboot cycles | DC2 | CSS-IVE-145024 | Passed |  | io_usb | Internal and External Storage | Medium | Automatable
14013185826 | Validate USB 3.0 devices hot-plug functionality over USB3.0 Type-A port pre and post S4 , S5 , warm and cold reboot cycles | DC2 | CSS-IVE-145031 | Passed |  | io_usb | Internal and External Storage | Medium | Automatable
14013114837 | Verify Fan rotation speed at the time of temperature crosses active trip point during OS hung condition | DC3 | CSS-IVE-50897 | Passed |  | thermal_management | Thermal Management | Low | Automation Not Possible
14013117305 | Verify Options available in the USB configuration page of BIOS Setup (AIO/DT/HALO) | DC3 | CSS-IVE-51253 | Passed |  | io_usb | Internal and External Storage | Medium | Automatable
14013121481 | Verify SUT Entry and Exit in CS Low Power Mode | DC3 | CSS-IVE-61820 | Passed |  | power_management.modern_standby | Industry Specs and Open source initiatives | High | Automatable
14013121695 | Verify that SUT boots to S0 from G3 in AC mode with AC brick | DC3 | CSS-IVE-61832 | Passed |  | power_management | Embedded controller and Power sources | Medium | Automatable
14013156689 | Verify ISH(Integrated sensor hub) enumeration for BOM1 configuration | DC3 | CSS-IVE-145505 | Passed |  | sensor | Touch & Sensing | Medium | Automatable
14013156692 | Verify BIOS shall display an option to set the IP address and port number of the Intel AMT provisioning server under MEBx menu. | DC3 | CSS-IVE-145627 | Passed |  | manageability | Manageability Support | Low | Automatable
14013156708 | Verify Host Name could be set successfully under MEBx in BIOS | DC3 | CSS-IVE-145646 | Passed |  | manageability | Manageability Support | Low | Automatable
14013156710 | Verify if AMT configuration menu is accessible under MEBx setup in BIOS | DC3 | CSS-IVE-145648 | Passed |  | manageability | Manageability Support | Low | Automatable
14013156714 | Verify KVM can be enabled/disabled in BIOS under MEBx menu | DC3 | CSS-IVE-145651 | Passed |  | manageability | Manageability Support | Low | Automatable
14013156716 | Verify Local FW Updates option is available in BIOS Setup | DC3 | CSS-IVE-145658 | Passed |  | manageability | Manageability Support | Low | Automatable
14013156717 | Verify if MEBx password change is accepted (for password meeting specific criteria) and is successfully accepted on subsequent entries under MEBx menu in BIOS | DC3 | CSS-IVE-145656 | Passed |  | manageability | Manageability Support | Low | Automatable
14013156718 | Verify "Password Policy" is set to "Any Time" under MEBx Setup option in BIOS | DC3 | CSS-IVE-145657 | Passed |  | manageability | Manageability Support | Low | Automatable
14013156738 | Verify that Ctrl+P option should not displayed during SUT boot and should not enter into MEBx windows with ME Corporate SKU | DC3 | CSS-IVE-145877 | Passed |  | manageability | Manageability Support | Low | Automatable
14013157260 | Verify Intel(R) Dynamic Tuning technology support enabled in BIOS for DT SKUs | DC3 | CSS-IVE-105601 | Passed |  | thermal_management | Thermal Management | Low | Automatable
14013157462 | Verify Bios configured Power Limit 4 | DC3 | CSS-IVE-118303 | Passed |  | power_management | Power Management | Low | Automatable
14013160120 | Verify Reset and SX transition of system with AMT enabled | DC3 | CSS-IVE-101580 | Passed |  | manageability | Manageability Support | High | Automatable
14013160249 | BIOS Hotkey combination (CTRL-ALT-F1) should display by the BIOS during boot process | DC3 | CSS-IVE-102067 | Passed |  | manageability | Manageability Support | Medium | Automatable
14013160712 | Verify Touch panel Enumeration pre and post Connected Standby (CMS) cycle | DC3 | CSS-IVE-105424 | Passed |  | display | Touch & Sensing | Low | Automatable
14013161592 | Verify independent BIOS setup option to Enable/Disable INT3400 Device and Processor thermal device participants | DC3 | CSS-IVE-116722 | Passed |  | thermal_management | Thermal Management | Low | Automatable
14013163199 | [OCR] Verify BIOS should provide Boot options Support for one Click recovery | DC3 | CSS-IVE-122399 | Passed |  | manageability | Manageability Support | Low | Automatable
14013164191 | Verify Touch Panel(I2C) functionality in Bios | DC3 | CSS-IVE-135865 | Passed |  | display | Touch & Sensing | Low | Automatable
14013164448 | [OCR] Verify if BIOS provides option to enable/disable AMT UEFI Boot Options | DC3 | CSS-IVE-135851 | Passed |  | manageability | Manageability Support | Low | Automatable
14013164489 | [OCR] Verify Windows Recovery working if OCR WinRE option is disabled in BIOS | DC3 | CSS-IVE-136301 | Passed |  | manageability | Manageability Support | Low | Automatable
14013164923 | [OCR] Verify Windows Recovery Environment (WinRE) Boot flow for One Click Recovery | DC3 | CSS-IVE-144432 | Passed |  | manageability | Manageability Support | Medium | Automatable
14013164937 | [OCR] Verify PBA Boot flow for One Click Recovery | DC3 | CSS-IVE-144439 | Passed |  | manageability | Manageability Support | Low | Automatable
14013165068 | [OCR] Verify One Click Recovery boot options when AC power is removed from SUT | DC3 | CSS-IVE-144589 | Passed |  | manageability | Manageability Support | Medium | Automatable
14013165072 | [OCR] Verify user consent flow is performed during OCR_WinRE boot in Client control Mode (CCM) Mode | DC3 | CSS-IVE-144641 | Passed |  | manageability | Manageability Support | Medium | Automatable
14013165103 | [OCR] Verify user consent flow is performed during OCR_WinRE boot in Admin control Mode (ACM) Mode | DC3 | CSS-IVE-144642 | Passed |  | manageability | Manageability Support | Medium | Automatable
14013165105 | [OCR] Verify OCR_Boot Capabilities Via WSMAN Browser | DC3 | CSS-IVE-144830 | Passed |  | manageability | Manageability Support | Medium | Automatable
14013165106 | [OCR] Verify Remote Power Command after performing OCR_WinRE Boot flow | DC3 | CSS-IVE-144829 | Passed |  | manageability | Manageability Support | Medium | Automatable
14013165541 | Verify if system support disable/enable of the Crossover Canyon capability | DC3 | CSS-IVE-133650 | Passed |  | manageability | Manageability Support | Medium | Automatable
14013165584 | Verify WiFi functionality in UEFI and KVM session establishment working same time for WiFi OCR support | DC3 | CSS-IVE-145974 | Passed |  | manageability | Manageability Support | High | Automatable
14013165637 | [OCR] Verify AMT triggered Windows Recovery Environment (WinRE) over Wireless LAN | DC3 | CSS-IVE-147136 | Passed |  | manageability | Manageability Support | Medium | Automatable
14013165642 | [OCR] Verify Windows Recovery (WinRE) Functionality from AMT Remote session with OCR option disabled in BIOS over Wireless LAN | DC3 | CSS-IVE-147137 | Passed |  | manageability | Manageability Support | Medium | Automatable
14013165647 | [OCR] Verify AMT triggered PBA Boot Flow over Wireless LAN | DC3 | CSS-IVE-147138 | Passed |  | manageability | Manageability Support | Medium | Automatable
14013165649 | [OCR] Verify Windows Recovery Environment (WinRE) Boot with Reset PC(Keep my files) Option over Wireless LAN | DC3 | CSS-IVE-147139 | Passed |  | manageability | Manageability Support | Medium | Automatable
14013165652 | [OCR] Verify Windows Recovery Environment (WinRE) Boot with Reset PC(Remove everything ) Option over Wireless LAN | DC3 | CSS-IVE-147140 | Passed |  | manageability | Manageability Support | Medium | Automatable
14013165663 | [OCR] Verify OCR progress and state via AMT Event log for WinRE boot over Wireless LAN | DC3 | CSS-IVE-147143 | Passed |  | manageability | Manageability Support | Medium | Automatable
14013165665 | [OCR] Verify OCR progress and state via AMT Event log for PBA boot over Wireless LAN | DC3 | CSS-IVE-147144 | Passed |  | manageability | Manageability Support | Medium | Automatable
14013165860 | [OCR] Verify Windows Recovery Environment (WinRE) Boot flow for One Click Recovery | DC3 | CSS-IVE-147178 | Passed |  | manageability | Manageability Support | Medium | Automatable
14013165863 | [OCR] Verify PBA Boot flow for One Click Recovery | DC3 | CSS-IVE-147179 | Passed |  | manageability | Manageability Support | Medium | Automatable
14013165865 | [OCR] Verify System Recovery When OCR_WinRE boot Flow is interrupted from AMT Remote session over Wireless LAN | DC3 | CSS-IVE-147180 | Passed |  | manageability | Manageability Support | Medium | Automatable
14013165873 | [OCR] Verify System Recovery When OCR_PBA boot Flow is interrupted from AMT Remote session over Wireless LAN | DC3 | CSS-IVE-147182 | Passed |  | manageability | Manageability Support | Medium | Automatable
14013165895 | [OCR] Verify One Click Recovery boot options when AC power is removed from SUT | DC3 | CSS-IVE-147183 | Passed |  | manageability | Manageability Support | Medium | Automatable
14013165901 | [OCR] Verify user consent flow is performed during OCR_WinRE boot in Client control Mode (CCM) Mode | DC3 | CSS-IVE-147184 | Passed |  | manageability | Manageability Support | Medium | Automatable
14013165906 | [OCR] Verify user consent flow is performed during OCR_WinRE boot in Admin control Mode (ACM) Mode | DC3 | CSS-IVE-147185 | Passed |  | manageability | Manageability Support | Medium | Automatable
14013165908 | [OCR] Verify Remote Power Command after performing OCR_WinRE Boot flow | DC3 | CSS-IVE-147186 | Passed |  | manageability | Manageability Support | Medium | Automatable
14013173096 | Verify CPU fan is on during system boot | DC3 | CSS-IVE-71406 | Passed |  | thermal_management | Embedded controller and Power sources | Low | Automatable
14013173107 | Verify CPU Fan speed can be set/read through commands in EFI mode | DC3 | CSS-IVE-72687 | Passed |  | thermal_management | Embedded controller and Power sources | Low | Automatable
14013173307 | [FSP][GCC]: Validate Pre and Post OS display with different FSP Bios | DC3 | CSS-IVE-132857 | Passed |  | system | Industry Specs and Open source initiatives | Low | Automatable
14013175857 | Verify disable/enable ISH Controller option in BIOS | DC3 | CSS-IVE-65810 | Passed |  | sensor | Touch & Sensing | Low | Automatable
14013176057 | Verify AMT BIOS option check under PCH-FW configuration | DC3 | CSS-IVE-71765 | Passed |  | manageability | Manageability Support | Low | Automatable
14013176061 | Verify BIOS options listed under AMT configuration in PCH-FW menu | DC3 | CSS-IVE-72612 | Passed |  | manageability | Manageability Support | Low | Automatable
14013176995 | Verify NVMe functionality over X4 slot across pre and Post Sx cycles | DC3 | CSS-IVE-105909 | Passed |  | storage | Internal and External Storage | High | Automatable
14013177024 | Verify respective device detection by enabling VMD for SATA and disable for NVMe | DC3 | CSS-IVE-113690 | Passed |  | storage | Internal and External Storage | Low | Automatable
14013177668 | Verify package C10 with PCIe Gen3 NVMe SSD connected over PCIe Gen4 supported X4 slot | DC3 | CSS-IVE-119073 | Passed |  | storage | Internal and External Storage | Medium | Automatable
14013177670 | Verify warm reset and Sx cycle with PCIe Gen3 NVMe SSD connected over PCIe Gen4 supported X4 slot | DC3 | CSS-IVE-119074 | Passed |  | storage | Internal and External Storage | High | Automatable
14013177687 | Verify Gen1 to Gen4 speed check with PCIe Gen4 NVMe SSD connected over PCIe Gen4 supported X4 slot | DC3 | CSS-IVE-119126 | Passed |  | storage | Internal and External Storage | Medium | Automatable
14013177801 | Verify CPU & SMPS FAN are in off condition with "PS_ON" enabled in Setup during Modern Standby | DC3 | CSS-IVE-129059 | Passed |  | thermal_management | Thermal Management | High | Automatable
14013177835 | Verify package C10 with PCIe NVMe SSD connected over PCH M.2 Slot with VMD port disabled | DC3 | CSS-IVE-129734 | Passed |  | storage | Internal and External Storage | Medium | Automatable
14013177974 | Verify NVMe-SSD detection in Bios connected to Add-on-card connected over PCIe-X4 Slot | DC3 | CSS-IVE-133029 | Passed |  | storage | Internal and External Storage | Medium | Automatable
14013177978 | Verify SX cycles with M.2 NVMe-SSD connected to Add-on-card connected over PCIe-X4 Slot | DC3 | CSS-IVE-133030 | Passed |  | storage | Internal and External Storage | High | Automatable
14013177989 | Verify Two NVMe-SSD"s detection in Bios when connected to M.2 Gen4 slots from CPU & PCH. | DC3 | CSS-IVE-133059 | Passed |  | storage | Internal and External Storage | Medium | Automatable
14013177993 | Verify SX cycles with NVMe SSD"s connected to M.2 Gen4 slots from CPU & PCH. | DC3 | CSS-IVE-133060 | Passed |  | storage | Internal and External Storage | High | Automatable
14013178024 | Verify NVMe-SSD"s detection in Bios & O.S when connected to x4 slots & M.2 slots from CPU & PCH. | DC3 | CSS-IVE-133550 | Passed |  | storage | Internal and External Storage | High | Automatable
14013178085 | Verify VMD RTD3Cold support with add-on-card on x4 slot connected with NVMe. | DC3 | CSS-IVE-133702 | Passed |  | storage | Internal and External Storage | Medium | Automatable
14013178088 | Verify SLP_S0 , Package C states & S0I3.4 with M.2 NVMe connected. | DC3 | CSS-IVE-133703 | Passed |  | storage | Flex I/O and Internal Buses | Medium | Automatable
14013178092 | Verify SLP_S0 , Package C states & S0I3.4 with M.2 NVMe connected to x4 slot. | DC3 | CSS-IVE-133704 | Passed |  | storage | Flex I/O and Internal Buses | Medium | Automatable
14013178094 | Verify VMD RTD3Cold support with NVMe connected to PCH M.2 slot. | DC3 | CSS-IVE-133708 | Passed |  | storage | Internal and External Storage | Medium | Automatable
14013178413 | Verify that the PCH SATA Controller is set and operating in RAID Mode with NVMe SSD Through VMD | DC3 | CSS-IVE-144539 | Passed |  | storage | Internal and External Storage | Low | Automatable
14013179021 | Verify Remapped NVMe-SSD"s detection in Bios & O.S when connected to x4 slots & M.2 slots from CPU & PCH. | DC3 | CSS-IVE-145692 | Passed |  | storage | Internal and External Storage | High | Automatable
14013180258 | Verify that MEBx shall display an option to set the IP address and port number of the Intel AMT provisioning server | DC3 | CSS-IVE-75940 | Passed |  | manageability | Manageability Support | Low | Automation Not Possible
14013180346 | [OCR] Verify SMBIOS Capability verification for one touch Recovery | DC3 | CSS-IVE-113733 | Passed |  | manageability | Manageability Support | Low | Automatable
14013180359 | Verify KVM session can be established | DC3 | CSS-IVE-73216 | Passed |  | manageability | Manageability Support | Medium | Automatable
14013180375 | Verify user is prompted for a new password and can"t use a non-strong password | DC3 | CSS-IVE-73218 | Passed |  | manageability | Manageability Support | Low | Automatable
14013180376 | Verify if MEBx password change is accepted (for password meeting specific criteria) and is successfully accepted on subsequent entries to MEBx | DC3 | CSS-IVE-73219 | Passed |  | manageability | Manageability Support | Low | Automatable
14013180382 | Verify Local FW Updates option is available in MEBx /BIOS Setup | DC3 | CSS-IVE-73223 | Passed |  | manageability | Manageability Support | Medium | Automatable
14013180385 | Verify power control options available for ME | DC3 | CSS-IVE-73224 | Passed |  | manageability | Manageability Support | Low | Automatable
14013180393 | Verify "Domain Name" and HostName" could be set successfully in MEBx setting | DC3 | CSS-IVE-73227 | Passed |  | manageability | Manageability Support | Low | Automatable
14013180400 | Verify user can set values for IPV4 Address and Subnet Mask Address | DC3 | CSS-IVE-73229 | Passed |  | manageability | Manageability Support | Low | Automatable
14013180405 | Verify if user can Save MEBx settings and exit MEBx successfully | DC3 | CSS-IVE-73230 | Passed |  | manageability | Manageability Support | Low | Automatable
14013180406 | Verify AMT connectivity Provision/Unprovision with static IP using WebUI | DC3 | CSS-IVE-73231 | Passed |  | manageability | Manageability Support | Medium | Automatable
14013180411 | Verify if AMT configuration menu is accessible in MEBx setup | DC3 | CSS-IVE-73232 | Passed |  | manageability | Manageability Support | Low | Automatable
14013180414 | Very Intel AMT feature enabled/disabled option in BIOS | DC3 | CSS-IVE-73233 | Passed |  | manageability | Manageability Support | Low | Automatable
14013180415 | Verify availability of Storage Redirection/ KVM under AMT and relevant options applicable for these features | DC3 | CSS-IVE-73234 | Passed |  | manageability | Manageability Support | Low | Automatable
14013180435 | Verify Storage Redirection can be successfully enabled and disabled | DC3 | CSS-IVE-73235 | Passed |  | manageability | Manageability Support | Medium | Automatable
14013180439 | Verify KVM can be enabled/disabled in MEBx | DC3 | CSS-IVE-73236 | Passed |  | manageability | Manageability Support | Low | Automatable
14013180454 | Verify options - IPV4, UUID and Power Control are available in WebUI with WLAN | DC3 | CSS-IVE-73239 | Passed |  | manageability | Manageability Support | Low | Automatable
14013180456 | Verify AMT WEBUI is accessible after Sx cycles | DC3 | CSS-IVE-73240 | Passed |  | manageability | Manageability Support | High | Automatable
14013180461 | Verify the MEBX configure using Host-based Provisioning | DC3 | CSS-IVE-73241 | Passed |  | manageability | Manageability Support | Low | Automatable
14013180473 | Verify SUT completes S3 and S4 cycles successfully with ME connection established | DC3 | CSS-IVE-73245 | Passed |  | manageability | Manageability Support | High | Automatable
14013180525 | Verify removal of MDES usage from MEBx | DC3 | CSS-IVE-73255 | Passed |  | manageability | Manageability Support | Low | Automatable
14013180543 | Verify ME(M0) status pre & post S5, warm reset cycle | DC3 | CSS-IVE-75395 | Passed |  | manageability | Manageability Support | Medium | Automatable
14013180592 | Verify "Manageability Feature Selection" is "Enabled" by default in MEBx setup | DC3 | CSS-IVE-73220 | Passed |  | manageability | Manageability Support | Low | Automatable
14013180599 | Verify Setting AMT feature state to enabled is not allowed While AMT is globally disabled | DC3 | CSS-IVE-135633 | Passed |  | manageability | Manageability Support | Low | Automatable
14013180605 | Verify KVM session can be established When SUT is in MEBX Menu and BIOS Menu | DC3 | CSS-IVE-144421 | Passed |  | manageability | Manageability Support | Low | Automatable
14013182487 | Verify MEBX UI is accessible during SUT boot with ME Corporate SKU | DC3 | CSS-IVE-75967 | Passed |  | manageability | Manageability Support | Low | Automatable
14013182900 | Verify Touch function test using Touch Panel post S4 cycle | DC3 | CSS-IVE-76151 | Passed |  | display | Touch & Sensing | Low | Automatable
14013182910 | Verify Touch function test using Touch Panel post S5 cycle | DC3 | CSS-IVE-76152 | Passed |  | display | Touch & Sensing | Low | Automatable
14013183790 | Validate USB 2.0 device enumeration when hot plug device pre and post S3 cycle over USB Type-A port | DC3 | CSS-IVE-76262 | Passed |  | io_usb | Internal and External Storage | Low | Automatable
14013184016 | Validate USB2.0/3.0 HUB Functionality check in OS post S3/S0i3 cycle over USB Type-A port | DC3 | CSS-IVE-76574 | Passed |  | io_usb | Internal and External Storage | Low | Automatable
14013184326 | ISH Sensor Enumeration Pre and Post Sx - Ambient light (ALS) | DC3 | CSS-IVE-77202 | Passed |  | sensor | Touch & Sensing | Low | Automatable
14013184583 | ISH FW response and version check in OS | DC3 | CSS-IVE-77487 | Passed |  | sensor | Touch & Sensing | Low | Automatable
14013184731 | Verify System Login using Finger print Sensor (FPS) | DC3 | CSS-IVE-71234 | Passed |  | sensor | Touch & Sensing | Low | Automatable
14013185220 | Validate USB Keyboard Functionality check over USB Type-A port after DMS cycle | DC3 | CSS-IVE-90556 | Passed |  | io_usb | Internal and External Storage | Low | Automatable
14013185370 | Validate USB 3.0 device enumeration when hot plug device pre and post Disconnected-MOS cycle over USB Type-A port | DC3 | CSS-IVE-90944 | Passed |  | io_usb | Internal and External Storage | Low | Automatable
14013185376 | Validate USB 2.0 devices functionality over USB Type-A port with pre and post Disconnected-MOS cycle | DC3 | CSS-IVE-90949 | Passed |  | io_usb | Internal and External Storage | Low | Automatable
14013185388 | Validate USB2.0/3.0 HUB Functionality check in OS pre and post disconnected-MOS cycle over USB Type-A port | DC3 | CSS-IVE-90953 | Passed |  | io_usb | Internal and External Storage | Low | Automatable
14013186090 | Verify ISH sensor module enumeration in OS | DC3 | CSS-IVE-130362 | Passed |  | sensor | Touch & Sensing | Medium | Automatable
14013186483 | Verify ISH Sensor Enumeration pre and post Connected Standby (CMS) cycle - Ambient Light Sensor (ALS) | DC3 | CSS-IVE-131415 | Passed |  | sensor | Touch & Sensing | Low | Automatable
14013186924 | S0/M0 transition during CS state | DC3 | CSS-IVE-131893 | Passed |  | manageability | Industry Specs and Open source initiatives | Low | Automatable
14013186942 | Verify KVM session can be established | DC3 | CSS-IVE-131920 | Passed |  | manageability | Manageability Support | Low | Automatable
14013186947 | Verify user is prompted for a new password and can"t use a non-strong password | DC3 | CSS-IVE-131922 | Passed |  | manageability | Manageability Support | Low | Automatable
14013186948 | Verify if MEBx password change is accepted (for password meeting specific criteria) and is successfully accepted on subsequent entries to MEBx | DC3 | CSS-IVE-131923 | Passed |  | manageability | Manageability Support | Low | Automatable
14013186950 | Verify if user is able to change ME Password | DC3 | CSS-IVE-131925 | Passed |  | manageability | Manageability Support | Low | Automatable
14013186951 | Verify Local FW Updates option is available in MEBx /BIOS Setup | DC3 | CSS-IVE-131927 | Passed |  | manageability | Manageability Support | Low | Automatable
14013186953 | Verify if user can edit Network Name in MEBx Settings | DC3 | CSS-IVE-131930 | Passed |  | manageability | Manageability Support | Low | Automatable
14013186960 | Verify if user can Save MEBx settings and exit MEBx successfully | DC3 | CSS-IVE-131934 | Passed |  | manageability | Manageability Support | Low | Automatable
14013186962 | Verify AMT connectivity with static IP using WebUI | DC3 | CSS-IVE-131935 | Passed |  | manageability | Manageability Support | Low | Automatable
14013186967 | Verify availability of Storage Redirection/ KVM under AMT and relevant options applicable for these features | DC3 | CSS-IVE-131938 | Passed |  | manageability | Manageability Support | Low | Automatable
14013186971 | Verify Storage Redirection can be successfully enabled and disabled | DC3 | CSS-IVE-131939 | Passed |  | manageability | Manageability Support | Low | Automatable
14013186980 | Verify AMT WEBUI is accessible after sx cycles | DC3 | CSS-IVE-131944 | Passed |  | manageability | Manageability Support | Low | Automatable
14013186993 | Verify if SUT reboots after user enters incorrect MEBx password for 3 consecutive tries | DC3 | CSS-IVE-131946 | Passed |  | manageability | Manageability Support | Low | Automatable
14013186997 | Verify SUT could be connected remotely to a server using WebUI | DC3 | CSS-IVE-131949 | Passed |  | manageability | Manageability Support | Low | Automatable
14013187020 | S0/M0 transition during sleep(S3) state | DC3 | CSS-IVE-131961 | Passed |  | manageability | Manageability Support | Low | Automatable
14013187021 | Verify ME(M0) status pre and post cold and warm reset cycle | DC3 | CSS-IVE-131962 | Passed |  | manageability | Manageability Support | Low | Automatable
14013187026 | Verify the AMT connectivity with WIFI using WEBUI | DC3 | CSS-IVE-131967 | Passed |  | manageability | Manageability Support | Low | Automatable
14013187057 | Verify MEBX UI is accessible during SUT boot with ME Corporate SKU | DC3 | CSS-IVE-132050 | Passed |  | manageability | Manageability Support | Low | Automatable
14013187276 | ISH Sensor Enumeration - Ambientlight (ALS) | DC3 | CSS-IVE-132296 | Passed |  | sensor | Touch & Sensing | Low | Automatable
14013187722 | Verify CSE/TXE/SEC/CSME enumeration pre and post Sx cycle | DC3 | CSS-IVE-132592 | Passed |  | manageability | Industry Specs and Open source initiatives | Low | Automatable
16012555118 | Verify that BIOS displays MEBx options with Intel AMT enabled IFWI | DC3 | CSS-IVE-145659 | Passed |  | manageability | Manageability Support | Low | Automatable
16012845721 | Verify ISH(Integrated sensor hub) enumeration for BOM1 configuration pre and post CMS | DC3 | CSS-IVE-145505 | Passed |  | sensor | Touch & Sensing | Medium | Automatable
16012847899 | Verify ISH(Integrated sensor hub) enumeration for BOM1 configuration pre and post S3 cycle | DC3 | CSS-IVE-145505 | Passed |  | sensor | Touch & Sensing | Medium | Automatable
16012847938 | Verify ISH(Integrated sensor hub) enumeration for BOM1 configuration pre and post S4, S5, Warm Reset, Cold Reset, G3 State | DC3 | CSS-IVE-145505 | Passed |  | sensor | Touch & Sensing | Medium | Automatable
16013020907 | Verify if BIOS provides option to enable or disable Remote Platform Erase RPE | DC3 | CSS-IVE-146007 | Passed |  | manageability | Platform Protection and SysFW Security | Low | Not Evaluated
16013114465 | Verify ISH(Integrated sensor hub) enumeration for BOM1 configuration pre and post deep S4 and deep S5 state | DC3 | CSS-IVE-145505 | Passed |  | sensor | Touch & Sensing | Medium | Not Evaluated
16013214329 | Verify if MEBX option is displayed in the BIOS page with ME Corporate SKU | DC3 | CSS-IVE-131892 | Passed |  | manageability | Manageability Support | Low | Automatable
16013268668 | Verify if BIOS provides an option to switch AMT support from onboard LAN to discrete Foxville LAN | DC3 |  | Passed |  | manageability | Manageability Support | Low | Automatable
16014360983 | Verify inability of activating network access from USB provisioning flow | DC3 |  | Passed |  | manageability | Manageability Support | Medium | Automatable
16015025624 | Verify if MEBX screen does not display MEBx version on Integrated MEBx | DC3 |  | Passed |  | manageability | Manageability Support | Low | Automatable
16015036242 | Verify if MEBx page is not displayed when AMT configuration is disabled in BIOS page | DC3 |  | Passed |  | manageability | Manageability Support | Low | Automatable
16015036253 | Verify if MEBx page displays IP configuration settings when LAN platform is detected | DC3 |  | Passed |  | manageability | Manageability Support | Low | Automatable
16015045436 | Verify if IP configuration is not exposed with DHCP enabled under Network settings | DC3 |  | Passed |  | manageability | Manageability Support | Low | Automatable
16015052880 | Verify if system can not be connected to the host when network is not activated | DC3 |  | Passed |  | manageability | Manageability Support | Medium | Automatable
16015063258 | Verify if domain name and host name are replaced with FQDN on Integrated MEBx | DC3 |  | Passed |  | manageability | Manageability Support | Low | Automatable
16015157060 | Verify non por power state settings | DC3 | CSS-IVE-133570 | Passed |  | power_management | Power Management | Low | Not Evaluated
16016686403 | Verify boot flow with SAGV Enable/Disable default option with Below 125W config | DC3 |  | Passed |  | memory | Memory Technologies and Topologies | Low | Automatable
22011834282 | Verify ME State option in Bios | DC3 | CSS-IVE-118938 | Passed |  | manageability | Manageability Support | Low | Automatable
14013114837 | Verify Fan rotation speed at the time of temperature crosses active trip point during OS hung condition | DC4 | CSS-IVE-50897 | Passed |  | thermal_management | Thermal Management | Low | Automation Not Possible
14013119517 | Verify BIOS can configure SATA mode to AHCI and OS can then be installed and verify device speed | DC4 | CSS-IVE-52766 | Passed |  | storage | Internal and External Storage | Medium | Automatable
14013120885 | Verify CPU frequency transitions based on Turbo status | DC4 | CSS-IVE-54199 | Passed |  | power_management | Power Management | High | Automatable
14013121481 | Verify SUT Entry and Exit in CS Low Power Mode | DC4 | CSS-IVE-61820 | Passed |  | power_management.modern_standby | Industry Specs and Open source initiatives | High | Automatable
14013121695 | Verify that SUT boots to S0 from G3 in AC mode with AC brick | DC4 | CSS-IVE-61832 | Passed |  | power_management | Embedded controller and Power sources | Medium | Automatable
14013157006 | Verify that BIOS gives an option to change Tcc Activation Offset | DC4 | CSS-IVE-80988 | Passed |  | thermal_management | Thermal Management | Low | Automatable
14013157260 | Verify Intel(R) Dynamic Tuning technology support enabled in BIOS for DT SKUs | DC4 | CSS-IVE-105601 | Passed |  | thermal_management | Thermal Management | Low | Automatable
14013157462 | Verify Bios configured Power Limit 4 | DC4 | CSS-IVE-118303 | Passed |  | power_management | Power Management | Low | Automatable
14013158428 | Verify BT data transfer functionality using discrete BT module connected to System | DC4 | CSS-IVE-85721 | Passed |  | connectivity | Networking and Connectivity | Low | Automatable
14013159040 | Verify Discrete BT ON-OFF-ON functionality in OS | DC4 | CSS-IVE-99735 | Passed |  | connectivity | Networking and Connectivity | Low | Automatable
14013159096 | Verify system enters Sleep (S3) using OS start Menu or using "ALT+F4" in alternate validation cycle | DC4 | CSS-IVE-132965 | Passed |  | power_management | Power Management | Low | Automatable
14013160094 | Verify Discrete BT Functionality with CNVi option Enabled in BIOS | DC4 | CSS-IVE-101553 | Passed |  | connectivity | Networking and Connectivity | Low | Automatable
14013160449 | Verify different power state changes on Modern standby enabled system | DC4 | CSS-IVE-102168 | Passed |  | power_management | Power Management | Low | Automatable
14013160711 | Verify discrete Wi-Fi enumeration pre and post Connected Standby (CMS) cycle | DC4 | CSS-IVE-105423 | Passed |  | connectivity | Networking and Connectivity | Medium | Automatable
14013161528 | Verify discrete WLAN ON-OFF-ON functionality in OS | DC4 | CSS-IVE-115310 | Passed |  | connectivity | Networking and Connectivity | Low | Automatable
14013161592 | Verify independent BIOS setup option to Enable/Disable INT3400 Device and Processor thermal device participants | DC4 | CSS-IVE-116722 | Passed |  | thermal_management | Thermal Management | Low | Automatable
14013161969 | Verify CPU frequency throttles when core temperature exceeds passive trip point with DTS SMM enabled and DTT disabled | DC4 | CSS-IVE-117969 | Passed |  | thermal_management | Thermal Management | Low | Automatable
14013161993 | Verify CPU FAN rotate when core temperature exceeds Active trip point with DTS SMM enabled and DTT disabled in BIOS | DC4 | CSS-IVE-117982 | Passed |  | thermal_management | Thermal Management | Low | Automatable
14013162003 | Verify System shutdown when core temperature exceeds Critical trip point with DTS SMM enabled and DTT disabled in BIOS | DC4 | CSS-IVE-117984 | Passed |  | thermal_management | Thermal Management | Low | Automatable
14013166467 | Verify "Ring down bin" feature is enabled by default after enabling OC in bios | DC4 | CSS-IVE-115037 | Passed |  | overclocking | Performance Tuning and overclocking | Low | Automatable
14013166601 | Verify default values set for Memory ratio and Memory reference clock as part of Setup | DC4 | CSS-IVE-115047 | Passed |  | overclocking | Performance Tuning and overclocking | Low | Automatable
14013166698 | Verify Bios gives user an option to switch between Internal BCLK and External BCLK | DC4 | CSS-IVE-120137 | Passed |  | overclocking | Performance Tuning and overclocking | Medium | Automatable
14013166704 | Verify Bios does not display DVSF for the fabric domain | DC4 | CSS-IVE-120316 | Passed |  | overclocking | Performance Tuning and overclocking | Low | Automatable
14013173096 | Verify CPU fan is on during system boot | DC4 | CSS-IVE-71406 | Passed |  | thermal_management | Embedded controller and Power sources | Low | Automatable
14013173107 | Verify CPU Fan speed can be set/read through commands in EFI mode | DC4 | CSS-IVE-72687 | Passed |  | thermal_management | Embedded controller and Power sources | Low | Automatable
14013173189 | Verify system Shutdown, Hibernate and Restart from OS via command Line | DC4 | CSS-IVE-145412 | Passed |  | power_management | Power Management | High | Automatable
14013173254 | [FSP2.0]: Verify FSP_INFO_EXTENDED_HEADER Information. | DC4 | CSS-IVE-78896 | Passed |  | system | Industry Specs and Open source initiatives | Low | Automatable
14013174602 | Verify Audio play back and recording on 3.5mm-Jack-Headset (via Soundwire) | DC4 | CSS-IVE-99977 | Passed |  | audio | Display, Graphics, Video and Audio | Low | Automatable
14013175486 | Verify video playback in OS pre and post S4, S5, warm and cold reboot cycles | DC4 | CSS-IVE-145260 | Passed |  | audio.cavs | Display, Graphics, Video and Audio | Low | Automatable
14013175884 | Verify RST RAID UEFI driver must be available when SATA controller is in AHCI mode | DC4 | CSS-IVE-91103 | Passed |  | storage | Internal and External Storage | Low | Automatable
14013176453 | Verify HDD serial number display at Ready To Boot event | DC4 | CSS-IVE-78772 | Passed |  | storage | Internal and External Storage | Low | Automatable
14013176475 | Verify that BIOS detects and initializes SSDs/SATA drives attached to PCIe x4 port | DC4 | CSS-IVE-93996 | Passed |  | storage | Internal and External Storage | Low | Automatable
14013176496 | Verify SATA controller type device detection in EFI shell | DC4 | CSS-IVE-97232 | Passed |  | storage | Internal and External Storage | Low | Automatable
14013176869 | Verify BIOS detects PCIe device connected over X1 slot without remapping the same | DC4 | CSS-IVE-101629 | Passed |  | storage | Internal and External Storage | Medium | Automatable
14013176942 | Verify device defined under VMD should not be detected in PCI line item | DC4 | CSS-IVE-105485 | Passed |  | storage | Internal and External Storage | Low | Automatable
14013176995 | Verify NVMe functionality over X4 slot across pre and Post Sx cycles | DC4 | CSS-IVE-105909 | Passed |  | storage | Internal and External Storage | High | Automatable
14013177024 | Verify respective device detection by enabling VMD for SATA and disable for NVMe | DC4 | CSS-IVE-113690 | Passed |  | storage | Internal and External Storage | Low | Automatable
14013177029 | Verify VMD Register Lock bit when VMD device is not in use | DC4 | CSS-IVE-113691 | Passed |  | storage | Internal and External Storage | Low | Automatable
14013177441 | Verify Bios default value To SATA CLKREQ Assertion Select with remapped PCIe device | DC4 | CSS-IVE-118048 | Passed |  | storage | Internal and External Storage | Low | Automatable
14013177668 | Verify package C10 with PCIe Gen3 NVMe SSD connected over PCIe Gen4 supported X4 slot | DC4 | CSS-IVE-119073 | Passed |  | storage | Internal and External Storage | Medium | Automatable
14013177670 | Verify warm reset and Sx cycle with PCIe Gen3 NVMe SSD connected over PCIe Gen4 supported X4 slot | DC4 | CSS-IVE-119074 | Passed |  | storage | Internal and External Storage | High | Automatable
14013177687 | Verify Gen1 to Gen4 speed check with PCIe Gen4 NVMe SSD connected over PCIe Gen4 supported X4 slot | DC4 | CSS-IVE-119126 | Passed |  | storage | Internal and External Storage | Medium | Automatable
14013177742 | Verify VMD RTD3 Cold support with SATA connected | DC4 | CSS-IVE-120109 | Passed |  | storage | Internal and External Storage | High | Automatable
14013177801 | Verify CPU & SMPS FAN are in off condition with "PS_ON" enabled in Setup during Modern Standby | DC4 | CSS-IVE-129059 | Passed |  | thermal_management | Thermal Management | High | Automatable
14013177835 | Verify package C10 with PCIe NVMe SSD connected over PCH M.2 Slot with VMD port disabled | DC4 | CSS-IVE-129734 | Passed |  | storage | Internal and External Storage | Medium | Automatable
14013177974 | Verify NVMe-SSD detection in Bios connected to Add-on-card connected over PCIe-X4 Slot | DC4 | CSS-IVE-133029 | Passed |  | storage | Internal and External Storage | Medium | Automatable
14013177978 | Verify SX cycles with M.2 NVMe-SSD connected to Add-on-card connected over PCIe-X4 Slot | DC4 | CSS-IVE-133030 | Passed |  | storage | Internal and External Storage | High | Automatable
14013178078 | Verify Automatic Partial to Slumber Transitions for SATA interface are disabled | DC4 | CSS-IVE-133679 | Passed |  | storage | Flex I/O and Internal Buses | Medium | Automatable
14013178085 | Verify VMD RTD3Cold support with add-on-card on x4 slot connected with NVMe. | DC4 | CSS-IVE-133702 | Passed |  | storage | Internal and External Storage | Medium | Automatable
14013178088 | Verify SLP_S0 , Package C states & S0I3.4 with M.2 NVMe connected. | DC4 | CSS-IVE-133703 | Passed |  | storage | Flex I/O and Internal Buses | Medium | Automatable
14013178092 | Verify SLP_S0 , Package C states & S0I3.4 with M.2 NVMe connected to x4 slot. | DC4 | CSS-IVE-133704 | Passed |  | storage | Flex I/O and Internal Buses | Medium | Automatable
14013178094 | Verify VMD RTD3Cold support with NVMe connected to PCH M.2 slot. | DC4 | CSS-IVE-133708 | Passed |  | storage | Internal and External Storage | Medium | Automatable
14013178413 | Verify that the PCH SATA Controller is set and operating in RAID Mode with NVMe SSD Through VMD | DC4 | CSS-IVE-144539 | Passed |  | storage | Internal and External Storage | Low | Automatable
14013179059 | Verify Discrete Bluetooth device function test in OS pre and post S4 , S5 , warm and cold reboot cycles | DC4 | CSS-IVE-145052 | Passed |  | connectivity | Networking and Connectivity | High | Automatable
14013179074 | Verify Discrete Wi-Fi enumeration test in device manager pre and post S4 , S5 , warm and cold reboot cycles | DC4 | CSS-IVE-145051 | Passed |  | connectivity | Networking and Connectivity | High | Automatable
14013179079 | Verify CNVd Bluetooth functionality in OS pre and post S4, S5, warm and cold reboot cycles | DC4 | CSS-IVE-145033 | Passed |  | connectivity | Networking and Connectivity | Medium | Automatable
14013179098 | Verify CNVd Bluetooth Enumeration in OS before and after warm and cold reset | DC4 | CSS-IVE-145030 | Passed |  | connectivity | Networking and Connectivity | Low | Automatable
14013182957 | Verify Discrete Wi-Fi enumeration post S3 cycle | DC4 | CSS-IVE-76156 | Passed |  | connectivity | Networking and Connectivity | Low | Automatable
14013183314 | DPTF devices enumeration pre and post S3 cycle | DC4 | CSS-IVE-76197 | Passed |  | thermal_management | Thermal Management | Medium | Automatable
14013183691 | Verify Discrete Bluetooth device function test on OS post S3 cycle | DC4 | CSS-IVE-76247 | Passed |  | connectivity | Networking and Connectivity | Low | Automatable
14013185220 | Validate USB Keyboard Functionality check over USB Type-A port after DMS cycle | DC4 | CSS-IVE-90556 | Passed |  | io_usb | Internal and External Storage | Low | Automatable
14013185230 | Verify Discrete Wi-Fi enumeration pre and post Disconnected Modern Standby (DMS) cycle | DC4 | CSS-IVE-90560 | Passed |  | connectivity | Networking and Connectivity | Low | Automatable
14013185341 | Verify Discrete Bluetooth device functionality on OS pre and post Disconnected Modern Standby (DMS) | DC4 | CSS-IVE-90940 | Passed |  | connectivity | Networking and Connectivity | Low | Automatable
14013185370 | Validate USB 3.0 device enumeration when hot plug device pre and post Disconnected-MOS cycle over USB Type-A port | DC4 | CSS-IVE-90944 | Passed |  | io_usb | Internal and External Storage | Low | Automatable
14013185376 | Validate USB 2.0 devices functionality over USB Type-A port with pre and post Disconnected-MOS cycle | DC4 | CSS-IVE-90949 | Passed |  | io_usb | Internal and External Storage | Low | Automatable
14013185388 | Validate USB2.0/3.0 HUB Functionality check in OS pre and post disconnected-MOS cycle over USB Type-A port | DC4 | CSS-IVE-90953 | Passed |  | io_usb | Internal and External Storage | Low | Automatable
14013186924 | S0/M0 transition during CS state | DC4 | CSS-IVE-131893 | Passed |  | manageability | Industry Specs and Open source initiatives | Low | Automatable
14013187020 | S0/M0 transition during sleep(S3) state | DC4 | CSS-IVE-131961 | Passed |  | manageability | Manageability Support | Low | Automatable
14013187021 | Verify ME(M0) status pre and post cold and warm reset cycle | DC4 | CSS-IVE-131962 | Passed |  | manageability | Manageability Support | Low | Automatable
14013187722 | Verify CSE/TXE/SEC/CSME enumeration pre and post Sx cycle | DC4 | CSS-IVE-132592 | Passed |  | manageability | Industry Specs and Open source initiatives | Low | Automatable
16014953231 | Verify Onboard Network functionality in EFI shell when network is disabled in BIOS | DC4 |  | Passed |  | connectivity | Networking and Connectivity | Low | Not Evaluated
16015157060 | Verify non por power state settings | DC4 | CSS-IVE-133570 | Passed |  | power_management | Power Management | Low | Not Evaluated
16016686403 | Verify boot flow with SAGV Enable/Disable default option with Below 125W config | DC4 |  | Passed |  | memory | Memory Technologies and Topologies | Low | Automatable
16016686415 | Verify boot flow with SAGV Enable/Disable default option with 125W config | DC4 |  | Passed |  | memory | Memory Technologies and Topologies | Low | Not Evaluated
14013120501 | Verify that BIOS presents options to change the Boot Order | DC4 | CSS-IVE-54154 | Passed |  | reset | Platform Config and Board BOM | Low | Automatable
14013156884 | BIOS should update the changes for SMBIOS type 4 [Processor Information] | DC4 | CSS-IVE-50532 | Failed | HSD ID:16018895692:[RPL-S NATIVE][RPL-S SOC+RPL-S PCH] [RPL-S BIOS]: Processor upgrade information is showing as Undefined value in EFI Shell | system | Industry Specs and Open source initiatives | Medium | Automatable
14013157594 | [Hybrid]Verify that BIOS can have active processor cores with Hyper Threading (SMT) enabled in [Dual Big core + Octa Small core] SKUs with Small cores Enabled(2C+8A) | DC4 | CSS-IVE-135510 | Passed |  | processor_core | Platform Config and Board BOM | Low | Automatable
14013157596 | [Hybrid]Verify that BIOS can have active processor cores with Hyper Threading (SMT) enabled in [Octa Big Core + Octa Small Core] SKUs when Small cores and Big core is Enabled (8C+8A) | DC4 | CSS-IVE-135511 | Passed |  | processor_core | Platform Config and Board BOM | Low | Automatable
14013157601 | [Hybrid]Verify that BIOS can have active processor cores with Hyper Threading (SMT) enabled in [Dual Big Core+Octa Small cores] SKUs with Small cores and Big Core is enabled (2C+8A) | DC4 | CSS-IVE-135513 | Passed |  | processor_core | Platform Config and Board BOM | Low | Automatable
14013157608 | [Hybrid]Verify 3D benchmark tool on Hybrid Processor When Big and Small Cores are enabled | DC4 | CSS-IVE-135517 | Passed |  | processor_core | Platform Config and Board BOM | Low | Automatable
14013157611 | [Hybrid]Verify 3D benchmark tool on Hybrid Processor When Big is enabled and Small Cores is disabled | DC4 | CSS-IVE-135518 | Passed |  | processor_core | Platform Config and Board BOM | Low | Automatable
14013157613 | [Hybrid]Verify 3D benchmark tool on Hybrid Processor When Big is Disabled/1 and Small Cores is Enabled | DC4 | CSS-IVE-135519 | Passed |  | processor_core | Platform Config and Board BOM | Low | Automatable
14013157614 | [Hybrid]Verify core and thread in BIOS/EFI , when core 1 is enabled | DC4 | CSS-IVE-135520 | Passed |  | processor_core | Platform Config and Board BOM | Low | Automatable
14013157616 | [Hybrid]Verify 3D benchmark tool on Hybrid Processor When Big and Small core is Enabled and Hyper-Threading is Disabled | DC4 | CSS-IVE-135556 | Passed |  | processor_core | Platform Config and Board BOM | Low | Automatable
14013157654 | [Hybrid]Verify that BIOS can have active processor cores with Hyper Threading (SMT) enabled in [Octa Big Core + Octa Small Core] SKUs with and without all Small cores disabled | DC4 | CSS-IVE-145235 | Passed |  | processor_core | Platform Config and Board BOM | High | Automatable
14013157668 | [Hybrid]Verify that BIOS can have active processor cores with Hyper Threading (SMT) enabled in Hetero Big Core SKUs with all Small cores disabled | DC4 | CSS-IVE-145268 | Passed |  | processor_core | Platform Config and Board BOM | Medium | Automatable
14013160085 | Verify detection and enumeration of 3.5mm Jack Wired headphones/headset | DC4 | CSS-IVE-101518 | Passed |  | audio | Display, Graphics, Video and Audio | Low | Automatable
14013160104 | ME FW response and version check in OS | DC4 | CSS-IVE-101573 | Passed |  | manageability | Manageability Support | Low | Automatable
14013160109 | ME FW response and version check in EFI Shell | DC4 | CSS-IVE-101576 | Passed |  | manageability | Manageability Support | Low | Automatable
14013160932 | Verify SoC crash dump and crash logging | DC4 | CSS-IVE-111675 | Passed |  | debug | Debug Interfaces and Traces | Medium | Automatable
14013161309 | [FSP] Verify SX transition of the system with FSP VS build | DC4 | CSS-IVE-114982 | Passed |  | system | Industry Specs and Open source initiatives | Medium | Automatable
14013161312 | Verify Connected MoS entry/exit using power button/Timer option | DC4 | CSS-IVE-115018 | Passed |  | power_management | Power Management | Low | Automatable
14013174020 | Verify PAVP BIOS option | DC4 | CSS-IVE-69482 | Passed |  | content_protection | Display, Graphics, Video and Audio | Low | Automatable
14013174036 | Verify that platform supports for DP and Hot-plug of DP in dual display mode | DC4 | CSS-IVE-69884 | Passed |  | display | Display, Graphics, Video and Audio | Low | Automatable
14013114837 | Verify Fan rotation speed at the time of temperature crosses active trip point during OS hung condition | DC5 | CSS-IVE-50897 | Passed |  | thermal_management | Thermal Management | Low | Automation Not Possible
14013119517 | Verify BIOS can configure SATA mode to AHCI and OS can then be installed and verify device speed | DC5 | CSS-IVE-52766 | Passed |  | storage | Internal and External Storage | Medium | Automatable
14013121481 | Verify SUT Entry and Exit in CS Low Power Mode | DC5 | CSS-IVE-61820 | Passed |  | power_management.modern_standby | Industry Specs and Open source initiatives | High | Automatable
14013121695 | Verify that SUT boots to S0 from G3 in AC mode with AC brick | DC5 | CSS-IVE-61832 | Passed |  | power_management | Embedded controller and Power sources | Medium | Automatable
14013157260 | Verify Intel(R) Dynamic Tuning technology support enabled in BIOS for DT SKUs | DC5 | CSS-IVE-105601 | Passed |  | thermal_management | Thermal Management | Low | Automatable
14013157462 | Verify Bios configured Power Limit 4 | DC5 | CSS-IVE-118303 | Passed |  | power_management | Power Management | Low | Automatable
14013160449 | Verify different power state changes on Modern standby enabled system | DC5 | CSS-IVE-102168 | Passed |  | power_management | Power Management | Low | Automatable
14013161592 | Verify independent BIOS setup option to Enable/Disable INT3400 Device and Processor thermal device participants | DC5 | CSS-IVE-116722 | Passed |  | thermal_management | Thermal Management | Low | Automatable
14013173096 | Verify CPU fan is on during system boot | DC5 | CSS-IVE-71406 | Passed |  | thermal_management | Embedded controller and Power sources | Low | Automatable
14013173107 | Verify CPU Fan speed can be set/read through commands in EFI mode | DC5 | CSS-IVE-72687 | Passed |  | thermal_management | Embedded controller and Power sources | Low | Automatable
14013173189 | Verify system Shutdown, Hibernate and Restart from OS via command Line | DC5 | CSS-IVE-145412 | Passed |  | power_management | Power Management | High | Automatable
14013173254 | [FSP2.0]: Verify FSP_INFO_EXTENDED_HEADER Information. | DC5 | CSS-IVE-78896 | Passed |  | system | Industry Specs and Open source initiatives | Low | Automatable
14013174623 | Verify 8K Display Panel enumeration in Device Manager | DC5 | CSS-IVE-100089 | Passed |  | display | Display, Graphics, Video and Audio | Low | Automatable
14013175486 | Verify video playback in OS pre and post S4, S5, warm and cold reboot cycles | DC5 | CSS-IVE-145260 | Passed |  | audio.cavs | Display, Graphics, Video and Audio | Low | Automatable
14013175884 | Verify RST RAID UEFI driver must be available when SATA controller is in AHCI mode | DC5 | CSS-IVE-91103 | Passed |  | storage | Internal and External Storage | Low | Automatable
14013176475 | Verify that BIOS detects and initializes SSDs/SATA drives attached to PCIe x4 port | DC5 | CSS-IVE-93996 | Passed |  | storage | Internal and External Storage | Low | Automatable
14013176496 | Verify SATA controller type device detection in EFI shell | DC5 | CSS-IVE-97232 | Passed |  | storage | Internal and External Storage | Low | Automatable
14013176869 | Verify BIOS detects PCIe device connected over X1 slot without remapping the same | DC5 | CSS-IVE-101629 | Passed |  | storage | Internal and External Storage | Medium | Automatable
14013176942 | Verify device defined under VMD should not be detected in PCI line item | DC5 | CSS-IVE-105485 | Passed |  | storage | Internal and External Storage | Low | Automatable
14013176995 | Verify NVMe functionality over X4 slot across pre and Post Sx cycles | DC5 | CSS-IVE-105909 | Passed |  | storage | Internal and External Storage | High | Automatable
14013177024 | Verify respective device detection by enabling VMD for SATA and disable for NVMe | DC5 | CSS-IVE-113690 | Passed |  | storage | Internal and External Storage | Low | Automatable
14013177029 | Verify VMD Register Lock bit when VMD device is not in use | DC5 | CSS-IVE-113691 | Passed |  | storage | Internal and External Storage | Low | Automatable
14013177441 | Verify Bios default value To SATA CLKREQ Assertion Select with remapped PCIe device | DC5 | CSS-IVE-118048 | Passed |  | storage | Internal and External Storage | Low | Automatable
14013177668 | Verify package C10 with PCIe Gen3 NVMe SSD connected over PCIe Gen4 supported X4 slot | DC5 | CSS-IVE-119073 | Passed |  | storage | Internal and External Storage | Medium | Automatable
14013177670 | Verify warm reset and Sx cycle with PCIe Gen3 NVMe SSD connected over PCIe Gen4 supported X4 slot | DC5 | CSS-IVE-119074 | Passed |  | storage | Internal and External Storage | High | Automatable
14013177687 | Verify Gen1 to Gen4 speed check with PCIe Gen4 NVMe SSD connected over PCIe Gen4 supported X4 slot | DC5 | CSS-IVE-119126 | Passed |  | storage | Internal and External Storage | Medium | Automatable
14013177742 | Verify VMD RTD3 Cold support with SATA connected | DC5 | CSS-IVE-120109 | Passed |  | storage | Internal and External Storage | High | Automatable
14013177801 | Verify CPU & SMPS FAN are in off condition with "PS_ON" enabled in Setup during Modern Standby | DC5 | CSS-IVE-129059 | Passed |  | thermal_management | Thermal Management | High | Automatable
14013177835 | Verify package C10 with PCIe NVMe SSD connected over PCH M.2 Slot with VMD port disabled | DC5 | CSS-IVE-129734 | Passed |  | storage | Internal and External Storage | Medium | Automatable
14013177974 | Verify NVMe-SSD detection in Bios connected to Add-on-card connected over PCIe-X4 Slot | DC5 | CSS-IVE-133029 | Passed |  | storage | Internal and External Storage | Medium | Automatable
14013177978 | Verify SX cycles with M.2 NVMe-SSD connected to Add-on-card connected over PCIe-X4 Slot | DC5 | CSS-IVE-133030 | Passed |  | storage | Internal and External Storage | High | Automatable
14013178078 | Verify Automatic Partial to Slumber Transitions for SATA interface are disabled | DC5 | CSS-IVE-133679 | Passed |  | storage | Flex I/O and Internal Buses | Medium | Automatable
14013178085 | Verify VMD RTD3Cold support with add-on-card on x4 slot connected with NVMe. | DC5 | CSS-IVE-133702 | Passed |  | storage | Internal and External Storage | Medium | Automatable
14013178088 | Verify SLP_S0 , Package C states & S0I3.4 with M.2 NVMe connected. | DC5 | CSS-IVE-133703 | Passed |  | storage | Flex I/O and Internal Buses | Medium | Automatable
14013178092 | Verify SLP_S0 , Package C states & S0I3.4 with M.2 NVMe connected to x4 slot. | DC5 | CSS-IVE-133704 | Passed |  | storage | Flex I/O and Internal Buses | Medium | Automatable
14013178094 | Verify VMD RTD3Cold support with NVMe connected to PCH M.2 slot. | DC5 | CSS-IVE-133708 | Passed |  | storage | Internal and External Storage | Medium | Automatable
14013178413 | Verify that the PCH SATA Controller is set and operating in RAID Mode with NVMe SSD Through VMD | DC5 | CSS-IVE-144539 | Passed |  | storage | Internal and External Storage | Low | Automatable
14013183314 | DPTF devices enumeration pre and post S3 cycle | DC5 | CSS-IVE-76197 | Passed |  | thermal_management | Thermal Management | Medium | Automatable
14013185220 | Validate USB Keyboard Functionality check over USB Type-A port after DMS cycle | DC5 | CSS-IVE-90556 | Passed |  | io_usb | Internal and External Storage | Low | Automatable
14013185370 | Validate USB 3.0 device enumeration when hot plug device pre and post Disconnected-MOS cycle over USB Type-A port | DC5 | CSS-IVE-90944 | Passed |  | io_usb | Internal and External Storage | Low | Automatable
14013185376 | Validate USB 2.0 devices functionality over USB Type-A port with pre and post Disconnected-MOS cycle | DC5 | CSS-IVE-90949 | Passed |  | io_usb | Internal and External Storage | Low | Automatable
14013185388 | Validate USB2.0/3.0 HUB Functionality check in OS pre and post disconnected-MOS cycle over USB Type-A port | DC5 | CSS-IVE-90953 | Passed |  | io_usb | Internal and External Storage | Low | Automatable
14013186924 | S0/M0 transition during CS state | DC5 | CSS-IVE-131893 | Passed |  | manageability | Industry Specs and Open source initiatives | Low | Automatable
14013187020 | S0/M0 transition during sleep(S3) state | DC5 | CSS-IVE-131961 | Passed |  | manageability | Manageability Support | Low | Automatable
14013187021 | Verify ME(M0) status pre and post cold and warm reset cycle | DC5 | CSS-IVE-131962 | Passed |  | manageability | Manageability Support | Low | Automatable
14013187722 | Verify CSE/TXE/SEC/CSME enumeration pre and post Sx cycle | DC5 | CSS-IVE-132592 | Passed |  | manageability | Industry Specs and Open source initiatives | Low | Automatable
16014953231 | Verify Onboard Network functionality in EFI shell when network is disabled in BIOS | DC5 |  | Passed |  | connectivity | Networking and Connectivity | Low | Not Evaluated
16016686403 | Verify boot flow with SAGV Enable/Disable default option with Below 125W config | DC5 |  | Passed |  | memory | Memory Technologies and Topologies | Low | Automatable
14013120501 | Verify that BIOS presents options to change the Boot Order | DC5 | CSS-IVE-54154 | Passed |  | reset | Platform Config and Board BOM | Low | Automatable
14013156884 | BIOS should update the changes for SMBIOS type 4 [Processor Information] | DC5 | CSS-IVE-50532 | Failed | HSD ID:16018895692:[RPL-S NATIVE][RPL-S SOC+RPL-S PCH] [RPL-S BIOS]: Processor upgrade information is showing as Undefined value in EFI Shell | system | Industry Specs and Open source initiatives | Medium | Automatable
14013160085 | Verify detection and enumeration of 3.5mm Jack Wired headphones/headset | DC5 | CSS-IVE-101518 | Passed |  | audio | Display, Graphics, Video and Audio | Low | Automatable
14013160104 | ME FW response and version check in OS | DC5 | CSS-IVE-101573 | Passed |  | manageability | Manageability Support | Low | Automatable
14013160109 | ME FW response and version check in EFI Shell | DC5 | CSS-IVE-101576 | Passed |  | manageability | Manageability Support | Low | Automatable
14013160932 | Verify SoC crash dump and crash logging | DC5 | CSS-IVE-111675 | Passed |  | debug | Debug Interfaces and Traces | Medium | Automatable
14013174020 | Verify PAVP BIOS option | DC5 | CSS-IVE-69482 | Passed |  | content_protection | Display, Graphics, Video and Audio | Low | Automatable
14013176091 | Verify USB devices information are displayed in F7 - Boot menu | DC5 | CSS-IVE-84862 | Passed |  | io_usb | Internal and External Storage | Low | Automatable
14013176094 | Verify USB devices information are displayed in BIOS setup | DC5 | CSS-IVE-84871 | Passed |  | io_usb | Internal and External Storage | Low | Automatable
14013176475 | Verify that BIOS detects and initializes SSDs/SATA drives attached to PCIe x4 port | DC5 | CSS-IVE-93996 | Passed |  | storage | Internal and External Storage | Low | Automatable
14013177024 | Verify respective device detection by enabling VMD for SATA and disable for NVMe | DC5 | CSS-IVE-113690 | Passed |  | storage | Internal and External Storage | Low | Automatable
14013177652 | Verify VTd support for PCIe ports | DC5 | CSS-IVE-118313 | Passed |  | io_pcie | Flex I/O and Internal Buses | Low | Automatable
14013177801 | Verify CPU & SMPS FAN are in off condition with "PS_ON" enabled in Setup during Modern Standby | DC5 | CSS-IVE-129059 | Passed |  | thermal_management | Thermal Management | High | Automatable
14013177940 | Verify Audio DRM playback over 3.5mm-Jack-Headsets (via HD-A) | DC5 | CSS-IVE-132948 | Passed |  | audio | Display, Graphics, Video and Audio | Low | Automatable
14013179047 | Verify USB devices information are displayed correctly in BIOS Setup and F7 Boot menu | DC5 | CSS-IVE-145019 | Passed |  | storage | Internal and External Storage | Low | Automatable
14013179108 | Verify DP/mini DP panel display in BIOS Setup, EFI and OS | DC5 | CSS-IVE-145253 | Passed |  | display | Display, Graphics, Video and Audio | Low | Automatable
14013179183 | Verify Intel HD Audio functionality over 3.5mm Jack Speakers pre and post S4, S5, warm and cold reboot cycles | DC5 | CSS-IVE-145394 | Passed |  | audio | Display, Graphics, Video and Audio | Low | Automatable
14013180508 | Verify BIOS shall display ME,BIOS,KSC version in Bios setup page | DC5 | CSS-IVE-73249 | Passed |  | system | Industry Specs and Open source initiatives | Low | Automatable
14013182314 | Verify SUT boot from USB2.0 device | DC5 | CSS-IVE-75930 | Passed |  | io_usb | Internal and External Storage | Low | Automatable
14013182776 | Validate hot-plug USB keyboard functionality check in OS over USB Type-A port | DC5 | CSS-IVE-76138 | Passed |  | io_usb | Internal and External Storage | Low | Automatable
14013182789 | Verify USB mouse enumeration and functionality on hot-plug over USB Type-A port | DC5 | CSS-IVE-76139 | Passed |  | io_usb | Internal and External Storage | Low | Automatable
14013182988 | Validate cold-plug USB keyboard functionality check in EFI over USB Type-A port | DC5 | CSS-IVE-76160 | Passed |  | io_usb | Internal and External Storage | Low | Automatable
14013185086 | Validate POST Code Progress for IA during Booting on 7 seg Display. | DC5 | CSS-IVE-63287 | Passed |  | debug | Debug Interfaces and Traces | Low | Automatable
14013185814 | Validate hot-plug USB keyboard functionality check in OS over USB Type-A port pre and post S4 , S5 , warm and cold reboot cycles | DC5 | CSS-IVE-145024 | Passed |  | io_usb | Internal and External Storage | Medium | Automatable
14013185815 | Verify USB mouse enumeration and functionality on hot-plug over USB Type-A port pre and post S4 , S5 , warm and cold reboot cycles | DC5 | CSS-IVE-145025 | Passed |  | io_usb | Internal and External Storage | Medium | Automatable
14013185826 | Validate USB 3.0 devices hot-plug functionality over USB3.0 Type-A port pre and post S4 , S5 , warm and cold reboot cycles | DC5 | CSS-IVE-145031 | Passed |  | io_usb | Internal and External Storage | Medium | Automatable
14013114837 | Verify Fan rotation speed at the time of temperature crosses active trip point during OS hung condition | DC6 | CSS-IVE-50897 | Passed |  | thermal_management | Thermal Management | Low | Automation Not Possible
14013156692 | Verify BIOS shall display an option to set the IP address and port number of the Intel AMT provisioning server under MEBx menu. | DC6 | CSS-IVE-145627 | Passed |  | manageability | Manageability Support | Low | Automatable
14013156708 | Verify Host Name could be set successfully under MEBx in BIOS | DC6 | CSS-IVE-145646 | Passed |  | manageability | Manageability Support | Low | Automatable
14013156710 | Verify if AMT configuration menu is accessible under MEBx setup in BIOS | DC6 | CSS-IVE-145648 | Passed |  | manageability | Manageability Support | Low | Automatable
14013156714 | Verify KVM can be enabled/disabled in BIOS under MEBx menu | DC6 | CSS-IVE-145651 | Passed |  | manageability | Manageability Support | Low | Automatable
14013156716 | Verify Local FW Updates option is available in BIOS Setup | DC6 | CSS-IVE-145658 | Passed |  | manageability | Manageability Support | Low | Automatable
14013156717 | Verify if MEBx password change is accepted (for password meeting specific criteria) and is successfully accepted on subsequent entries under MEBx menu in BIOS | DC6 | CSS-IVE-145656 | Passed |  | manageability | Manageability Support | Low | Automatable
14013156718 | Verify "Password Policy" is set to "Any Time" under MEBx Setup option in BIOS | DC6 | CSS-IVE-145657 | Passed |  | manageability | Manageability Support | Low | Automatable
14013156738 | Verify that Ctrl+P option should not displayed during SUT boot and should not enter into MEBx windows with ME Corporate SKU | DC6 | CSS-IVE-145877 | Passed |  | manageability | Manageability Support | Low | Automatable
14013157462 | Verify Bios configured Power Limit 4 | DC6 | CSS-IVE-118303 | Passed |  | power_management | Power Management | Low | Automatable
14013160120 | Verify Reset and SX transition of system with AMT enabled | DC6 | CSS-IVE-101580 | Passed |  | manageability | Manageability Support | High | Automatable
14013160249 | BIOS Hotkey combination (CTRL-ALT-F1) should display by the BIOS during boot process | DC6 | CSS-IVE-102067 | Passed |  | manageability | Manageability Support | Medium | Automatable
14013160449 | Verify different power state changes on Modern standby enabled system | DC6 | CSS-IVE-102168 | Passed |  | power_management | Power Management | Low | Automatable
14013161592 | Verify independent BIOS setup option to Enable/Disable INT3400 Device and Processor thermal device participants | DC6 | CSS-IVE-116722 | Passed |  | thermal_management | Thermal Management | Low | Automatable
14013161607 | Verify if system boot with SAF configuration | DC6 | CSS-IVE-116791 | Passed |  | reset | System Firmware Builds and bringup | Low | Automatable
14013162490 | Verify BIOS settings remains intact with SAF mode booting after Warm and Cold Boot cycles | DC6 | CSS-IVE-118674 | Passed |  | reset | System Firmware Builds and bringup | Low | Automatable
14013162496 | Verify BIOS settings remains intact with SAF mode booting after Sx cycles | DC6 | CSS-IVE-118678 | Passed |  | reset | System Firmware Builds and bringup | Low | Automatable
14013162498 | Verify BIOS settings remains intact with SAF mode booting after power interrupts (Reset / G3) cycles | DC6 | CSS-IVE-118679 | Passed |  | reset | System Firmware Builds and bringup | Low | Automatable
14013163063 | Verify CPU enters C10 after removal of USB disk used as source for Music playback in Modern Standby | DC6 | CSS-IVE-130049 | Passed |  | io_usb.type_c_subsystem | TCSS | High | Jama_Not_Evaluated
14013163199 | [OCR] Verify BIOS should provide Boot options Support for one Click recovery | DC6 | CSS-IVE-122399 | Passed |  | manageability | Manageability Support | Low | Automatable
14013164448 | [OCR] Verify if BIOS provides option to enable/disable AMT UEFI Boot Options | DC6 | CSS-IVE-135851 | Passed |  | manageability | Manageability Support | Low | Automatable
14013164489 | [OCR] Verify Windows Recovery working if OCR WinRE option is disabled in BIOS | DC6 | CSS-IVE-136301 | Passed |  | manageability | Manageability Support | Low | Automatable
14013164915 | [OCR] Verify HTTPS Boot flow for One Click Recovery | DC6 | CSS-IVE-144440 | Passed |  | manageability | Manageability Support | Low | Automatable
14013164923 | [OCR] Verify Windows Recovery Environment (WinRE) Boot flow for One Click Recovery | DC6 | CSS-IVE-144432 | Passed |  | manageability | Manageability Support | Medium | Automatable
14013164937 | [OCR] Verify PBA Boot flow for One Click Recovery | DC6 | CSS-IVE-144439 | Passed |  | manageability | Manageability Support | Low | Automatable
14013165068 | [OCR] Verify One Click Recovery boot options when AC power is removed from SUT | DC6 | CSS-IVE-144589 | Passed |  | manageability | Manageability Support | Medium | Automatable
14013165103 | [OCR] Verify user consent flow is performed during OCR_WinRE boot in Admin control Mode (ACM) Mode | DC6 | CSS-IVE-144642 | Passed |  | manageability | Manageability Support | Medium | Automatable
14013165105 | [OCR] Verify OCR_Boot Capabilities Via WSMAN Browser | DC6 | CSS-IVE-144830 | Passed |  | manageability | Manageability Support | Medium | Automatable
14013165106 | [OCR] Verify Remote Power Command after performing OCR_WinRE Boot flow | DC6 | CSS-IVE-144829 | Passed |  | manageability | Manageability Support | Medium | Automatable
14013165541 | Verify if system support disable/enable of the Crossover Canyon capability | DC6 | CSS-IVE-133650 | Passed |  | manageability | Manageability Support | Medium | Automatable
14013165584 | Verify WiFi functionality in UEFI and KVM session establishment working same time for WiFi OCR support | DC6 | CSS-IVE-145974 | Passed |  | manageability | Manageability Support | High | Automatable
14013165860 | [OCR] Verify Windows Recovery Environment (WinRE) Boot flow for One Click Recovery | DC6 | CSS-IVE-147178 | Passed |  | manageability | Manageability Support | Medium | Automatable
14013165863 | [OCR] Verify PBA Boot flow for One Click Recovery | DC6 | CSS-IVE-147179 | Passed |  | manageability | Manageability Support | Medium | Automatable
14013165895 | [OCR] Verify One Click Recovery boot options when AC power is removed from SUT | DC6 | CSS-IVE-147183 | Passed |  | manageability | Manageability Support | Medium | Automatable
14013165906 | [OCR] Verify user consent flow is performed during OCR_WinRE boot in Admin control Mode (ACM) Mode | DC6 | CSS-IVE-147185 | Passed |  | manageability | Manageability Support | Medium | Automatable
14013173189 | Verify system Shutdown, Hibernate and Restart from OS via command Line | DC6 | CSS-IVE-145412 | Passed |  | power_management | Power Management | High | Automatable
14013173254 | [FSP2.0]: Verify FSP_INFO_EXTENDED_HEADER Information. | DC6 | CSS-IVE-78896 | Passed |  | system | Industry Specs and Open source initiatives | Low | Automatable
14013174623 | Verify 8K Display Panel enumeration in Device Manager | DC6 | CSS-IVE-100089 | Passed |  | display | Display, Graphics, Video and Audio | Low | Automatable
14013175486 | Verify video playback in OS pre and post S4, S5, warm and cold reboot cycles | DC6 | CSS-IVE-145260 | Passed |  | audio.cavs | Display, Graphics, Video and Audio | Low | Automatable
14013176057 | Verify AMT BIOS option check under PCH-FW configuration | DC6 | CSS-IVE-71765 | Passed |  | manageability | Manageability Support | Low | Automatable
14013176061 | Verify BIOS options listed under AMT configuration in PCH-FW menu | DC6 | CSS-IVE-72612 | Passed |  | manageability | Manageability Support | Low | Automatable
14013176453 | Verify HDD serial number display at Ready To Boot event | DC6 | CSS-IVE-78772 | Passed |  | storage | Internal and External Storage | Low | Automatable
14013176475 | Verify that BIOS detects and initializes SSDs/SATA drives attached to PCIe x4 port | DC6 | CSS-IVE-93996 | Passed |  | storage | Internal and External Storage | Low | Automatable
14013178773 | Verify VMD driver version in BIOS HII menu Through VMD | DC6 | CSS-IVE-144665 | Passed |  | storage | Internal and External Storage | Low | Automatable
14013180258 | Verify that MEBx shall display an option to set the IP address and port number of the Intel AMT provisioning server | DC6 | CSS-IVE-75940 | Passed |  | manageability | Manageability Support | Low | Automation Not Possible
14013180346 | [OCR] Verify SMBIOS Capability verification for one touch Recovery | DC6 | CSS-IVE-113733 | Passed |  | manageability | Manageability Support | Low | Automatable
14013180359 | Verify KVM session can be established | DC6 | CSS-IVE-73216 | Passed |  | manageability | Manageability Support | Medium | Automatable
14013180375 | Verify user is prompted for a new password and can"t use a non-strong password | DC6 | CSS-IVE-73218 | Passed |  | manageability | Manageability Support | Low | Automatable
14013180376 | Verify if MEBx password change is accepted (for password meeting specific criteria) and is successfully accepted on subsequent entries to MEBx | DC6 | CSS-IVE-73219 | Passed |  | manageability | Manageability Support | Low | Automatable
14013180382 | Verify Local FW Updates option is available in MEBx /BIOS Setup | DC6 | CSS-IVE-73223 | Passed |  | manageability | Manageability Support | Medium | Automatable
14013180385 | Verify power control options available for ME | DC6 | CSS-IVE-73224 | Passed |  | manageability | Manageability Support | Low | Automatable
14013180393 | Verify "Domain Name" and HostName" could be set successfully in MEBx setting | DC6 | CSS-IVE-73227 | Passed |  | manageability | Manageability Support | Low | Automatable
14013180400 | Verify user can set values for IPV4 Address and Subnet Mask Address | DC6 | CSS-IVE-73229 | Passed |  | manageability | Manageability Support | Low | Automatable
14013180405 | Verify if user can Save MEBx settings and exit MEBx successfully | DC6 | CSS-IVE-73230 | Passed |  | manageability | Manageability Support | Low | Automatable
14013180406 | Verify AMT connectivity Provision/Unprovision with static IP using WebUI | DC6 | CSS-IVE-73231 | Passed |  | manageability | Manageability Support | Medium | Automatable
14013180411 | Verify if AMT configuration menu is accessible in MEBx setup | DC6 | CSS-IVE-73232 | Passed |  | manageability | Manageability Support | Low | Automatable
14013180414 | Very Intel AMT feature enabled/disabled option in BIOS | DC6 | CSS-IVE-73233 | Passed |  | manageability | Manageability Support | Low | Automatable
14013180415 | Verify availability of Storage Redirection/ KVM under AMT and relevant options applicable for these features | DC6 | CSS-IVE-73234 | Passed |  | manageability | Manageability Support | Low | Automatable
14013180435 | Verify Storage Redirection can be successfully enabled and disabled | DC6 | CSS-IVE-73235 | Passed |  | manageability | Manageability Support | Medium | Automatable
14013180439 | Verify KVM can be enabled/disabled in MEBx | DC6 | CSS-IVE-73236 | Passed |  | manageability | Manageability Support | Low | Automatable
14013180454 | Verify options - IPV4, UUID and Power Control are available in WebUI with WLAN | DC6 | CSS-IVE-73239 | Passed |  | manageability | Manageability Support | Low | Automatable
14013180456 | Verify AMT WEBUI is accessible after Sx cycles | DC6 | CSS-IVE-73240 | Passed |  | manageability | Manageability Support | High | Automatable
14013180461 | Verify the MEBX configure using Host-based Provisioning | DC6 | CSS-IVE-73241 | Passed |  | manageability | Manageability Support | Low | Automatable
14013180473 | Verify SUT completes S3 and S4 cycles successfully with ME connection established | DC6 | CSS-IVE-73245 | Passed |  | manageability | Manageability Support | High | Automatable
14013180525 | Verify removal of MDES usage from MEBx | DC6 | CSS-IVE-73255 | Passed |  | manageability | Manageability Support | Low | Automatable
14013180543 | Verify ME(M0) status pre & post S5, warm reset cycle | DC6 | CSS-IVE-75395 | Passed |  | manageability | Manageability Support | Medium | Automatable
14013180592 | Verify "Manageability Feature Selection" is "Enabled" by default in MEBx setup | DC6 | CSS-IVE-73220 | Passed |  | manageability | Manageability Support | Low | Automatable
14013180599 | Verify Setting AMT feature state to enabled is not allowed While AMT is globally disabled | DC6 | CSS-IVE-135633 | Passed |  | manageability | Manageability Support | Low | Automatable
14013180605 | Verify KVM session can be established When SUT is in MEBX Menu and BIOS Menu | DC6 | CSS-IVE-144421 | Passed |  | manageability | Manageability Support | Low | Automatable
14013182487 | Verify MEBX UI is accessible during SUT boot with ME Corporate SKU | DC6 | CSS-IVE-75967 | Passed |  | manageability | Manageability Support | Low | Automatable
14013184690 | Boot to OS from SATA HDD | DC6 | CSS-IVE-71368 | Passed |  | storage | Internal and External Storage | Low | Automatable
14013185220 | Validate USB Keyboard Functionality check over USB Type-A port after DMS cycle | DC6 | CSS-IVE-90556 | Passed |  | io_usb | Internal and External Storage | Low | Automatable
14013185370 | Validate USB 3.0 device enumeration when hot plug device pre and post Disconnected-MOS cycle over USB Type-A port | DC6 | CSS-IVE-90944 | Passed |  | io_usb | Internal and External Storage | Low | Automatable
14013185376 | Validate USB 2.0 devices functionality over USB Type-A port with pre and post Disconnected-MOS cycle | DC6 | CSS-IVE-90949 | Passed |  | io_usb | Internal and External Storage | Low | Automatable
14013185388 | Validate USB2.0/3.0 HUB Functionality check in OS pre and post disconnected-MOS cycle over USB Type-A port | DC6 | CSS-IVE-90953 | Passed |  | io_usb | Internal and External Storage | Low | Automatable
14013185866 | Verify AMT WEBUI is accessible during sx cycles over Wired LAN with ME idle timeout set . | DC6 | CSS-IVE-134021 | Passed |  | manageability | Manageability Support | Medium | Automatable
14013186924 | S0/M0 transition during CS state | DC6 | CSS-IVE-131893 | Passed |  | manageability | Industry Specs and Open source initiatives | Low | Automatable
14013186942 | Verify KVM session can be established | DC6 | CSS-IVE-131920 | Passed |  | manageability | Manageability Support | Low | Automatable
14013186947 | Verify user is prompted for a new password and can"t use a non-strong password | DC6 | CSS-IVE-131922 | Passed |  | manageability | Manageability Support | Low | Automatable
14013186948 | Verify user is prompted for a new password and can"t use a non-strong password | DC6 | CSS-IVE-131923 | Passed |  | manageability | Manageability Support | Low | Automatable
14013186950 | Verify if user is able to change ME Password | DC6 | CSS-IVE-131925 | Passed |  | manageability | Manageability Support | Low | Automatable
14013186951 | Verify Local FW Updates option is available in MEBx /BIOS Setup | DC6 | CSS-IVE-131927 | Passed |  | manageability | Manageability Support | Low | Automatable
14013186953 | Verify if user can edit Network Name in MEBx Settings | DC6 | CSS-IVE-131930 | Passed |  | manageability | Manageability Support | Low | Automatable
14013186960 | Verify if user can Save MEBx settings and exit MEBx successfully | DC6 | CSS-IVE-131934 | Passed |  | manageability | Manageability Support | Low | Automatable
14013186962 | Verify AMT connectivity with static IP using WebUI | DC6 | CSS-IVE-131935 | Passed |  | manageability | Manageability Support | Low | Automatable
14013186967 | Verify availability of Storage Redirection/ KVM under AMT and relevant options applicable for these features | DC6 | CSS-IVE-131938 | Passed |  | manageability | Manageability Support | Low | Automatable
14013186971 | Verify Storage Redirection can be successfully enabled and disabled | DC6 | CSS-IVE-131939 | Passed |  | manageability | Manageability Support | Low | Automatable
14013186980 | Verify AMT WEBUI is accessible after sx cycles | DC6 | CSS-IVE-131944 | Passed |  | manageability | Manageability Support | Low | Automatable
14013186993 | Verify if SUT reboots after user enters incorrect MEBx password for 3 consecutive tries | DC6 | CSS-IVE-131946 | Passed |  | manageability | Manageability Support | Low | Automatable
14013186997 | Verify SUT could be connected remotely to a server using WebUI | DC6 | CSS-IVE-131949 | Passed |  | manageability | Manageability Support | Low | Automatable
14013187020 | S0/M0 transition during sleep(S3) state | DC6 | CSS-IVE-131961 | Passed |  | manageability | Manageability Support | Low | Automatable
14013187021 | Verify ME(M0) status pre and post cold and warm reset cycle | DC6 | CSS-IVE-131962 | Passed |  | manageability | Manageability Support | Low | Automatable
14013187057 | Verify MEBX UI is accessible during SUT boot with ME Corporate SKU | DC6 | CSS-IVE-132050 | Passed |  | manageability | Manageability Support | Low | Automatable
14013187722 | Verify CSE/TXE/SEC/CSME enumeration pre and post Sx cycle | DC6 | CSS-IVE-132592 | Passed |  | manageability | Industry Specs and Open source initiatives | Low | Automatable
16012555118 | Verify that BIOS displays MEBx options with Intel AMT enabled IFWI | DC6 | CSS-IVE-145659 | Passed |  | manageability | Manageability Support | Low | Automatable
16013020907 | Verify if BIOS provides option to enable or disable Remote Platform Erase RPE | DC6 | CSS-IVE-146007 | Passed |  | manageability | Platform Protection and SysFW Security | Low | Not Evaluated
16013214329 | Verify if MEBX option is displayed in the BIOS page with ME Corporate SKU | DC6 | CSS-IVE-131892 | Passed |  | manageability | Manageability Support | Low | Automatable
16013268668 | Verify if BIOS provides an option to switch AMT support from onboard LAN to discrete Foxville LAN | DC6 |  | Passed |  | manageability | Manageability Support | Low | Automatable
16014360983 | Verify inability of activating network access from USB provisioning flow | DC6 |  | Passed |  | manageability | Manageability Support | Medium | Automatable
16014953231 | Verify Onboard Network functionality in EFI shell when network is disabled in BIOS | DC6 |  | Passed |  | connectivity | Networking and Connectivity | Low | Not Evaluated
16014964655 | Verify Drive does not Spin up when Bios option is disabled. | DC6 |  | Passed |  | storage | Internal and External Storage | Low | Automatable
16015024534 | [OCR] Verify PBA can not be triggered with PBA disabled for One Click Recovery over Wired LAN | DC6 |  | Passed |  | manageability | Manageability Support | High | Automatable
16015025624 | Verify if MEBX screen does not display MEBx version on Integrated MEBx | DC6 |  | Passed |  | manageability | Manageability Support | Low | Automatable
16015036242 | Verify if MEBx page is not displayed when AMT configuration is disabled in BIOS page | DC6 |  | Passed |  | manageability | Manageability Support | Low | Automatable
16015036253 | Verify if MEBx page displays IP configuration settings when LAN platform is detected | DC6 |  | Passed |  | manageability | Manageability Support | Low | Automatable
16015045436 | Verify if IP configuration is not exposed with DHCP enabled under Network settings | DC6 |  | Passed |  | manageability | Manageability Support | Low | Automatable
16015052880 | Verify if system can not be connected to the host when network is not activated | DC6 |  | Passed |  | manageability | Manageability Support | Medium | Automatable
16015063258 | Verify if domain name and host name are replaced with FQDN on Integrated MEBx | DC6 |  | Passed |  | manageability | Manageability Support | Low | Automatable
22011834282 | Verify ME State option in Bios | DC6 | CSS-IVE-118938 | Passed |  | manageability | Manageability Support | Low | Automatable
22011834534 | Verify ME un-configuration using Bios option | DC6 | CSS-IVE-118749 | Passed |  | manageability | Manageability Support | Low | Automatable
14013157462 | Verify Bios configured Power Limit 4 | DC7 | CSS-IVE-118303 | Passed |  | power_management | Power Management | Low | Automatable
14013160120 | Verify Reset and SX transition of system with AMT enabled | DC7 | CSS-IVE-101580 | Passed |  | manageability | Manageability Support | High | Automatable
14013160449 | Verify different power state changes on Modern standby enabled system | DC7 | CSS-IVE-102168 | Passed |  | power_management | Power Management | Low | Automatable
14013162175 | Verify if BIOS populates SMBIOS table 130 with "vPro TBT dock supported state | DC7 | CSS-IVE-118175 | Passed |  | system | Industry Specs and Open source initiatives | Low | Automatable
14013173254 | [FSP2.0]: Verify FSP_INFO_EXTENDED_HEADER Information. | DC7 | CSS-IVE-78896 | Passed |  | system | Industry Specs and Open source initiatives | Low | Automatable
14013173307 | [FSP][GCC]: Validate Pre and Post OS display with different FSP Bios | DC7 | CSS-IVE-132857 | Passed |  | system | Industry Specs and Open source initiatives | Low | Automatable
14013174260 | Validate Hybrid Graphics (HG) enumerated as PCI Device | DC7 | CSS-IVE-86991 | Passed |  | graphics | Display, Graphics, Video and Audio | Low | Automatable
14013174768 | Verify Audio Play back on USB-Headset post S3 cycle | DC7 | CSS-IVE-114636 | Passed |  | audio | Display, Graphics, Video and Audio | Low | Automatable
14013174775 | Verify Audio Play back on USB-Headset pre and post S0i3(Modern Standby) cycle | DC7 | CSS-IVE-114639 | Passed |  | audio | Display, Graphics, Video and Audio | Low | Automatable
14013175486 | Verify video playback in OS pre and post S4, S5, warm and cold reboot cycles | DC7 | CSS-IVE-145260 | Passed |  | audio.cavs | Display, Graphics, Video and Audio | Low | Automatable
14013176453 | Verify HDD serial number display at Ready To Boot event | DC7 | CSS-IVE-78772 | Passed |  | storage | Internal and External Storage | Low | Automatable
14013180599 | Verify Setting AMT feature state to enabled is not allowed While AMT is globally disabled | DC7 | CSS-IVE-135633 | Passed |  | manageability | Manageability Support | Low | Automatable
14013184690 | Boot to OS from SATA HDD | DC7 | CSS-IVE-71368 | Passed |  | storage | Internal and External Storage | Low | Automatable
14013185220 | Validate USB Keyboard Functionality check over USB Type-A port after DMS cycle | DC7 | CSS-IVE-90556 | Passed |  | io_usb | Internal and External Storage | Low | Automatable
14013186388 | ME FW response and version check in EFI Shell | DC7 | CSS-IVE-131278 | Passed |  | manageability | Industry Specs and Open source initiatives | Low | Automatable
14013186924 | S0/M0 transition during CS state | DC7 | CSS-IVE-131893 | Passed |  | manageability | Industry Specs and Open source initiatives | Low | Automatable
14013186960 | Verify if user can Save MEBx settings and exit MEBx successfully | DC7 | CSS-IVE-131934 | Passed |  | manageability | Manageability Support | Low | Automatable
14013187020 | S0/M0 transition during sleep(S3) state | DC7 | CSS-IVE-131961 | Passed |  | manageability | Manageability Support | Low | Automatable
14013187021 | Verify ME(M0) status pre and post cold and warm reset cycle | DC7 | CSS-IVE-131962 | Passed |  | manageability | Manageability Support | Low | Automatable
14013187057 | Verify MEBX UI is accessible during SUT boot with ME Corporate SKU | DC7 | CSS-IVE-132050 | Passed |  | manageability | Manageability Support | Low | Automatable
14013187722 | Verify CSE/TXE/SEC/CSME enumeration pre and post Sx cycle | DC7 | CSS-IVE-132592 | Passed |  | manageability | Industry Specs and Open source initiatives | Low | Automatable
16013268668 | Verify if BIOS provides an option to switch AMT support from onboard LAN to discrete Foxville LAN | DC7 |  | Passed |  | manageability | Manageability Support | Low | Automatable
16014964655 | Verify Drive does not Spin up when Bios option is disabled. | DC7 |  | Passed |  | storage | Internal and External Storage | Low | Automatable
16015025624 | Verify if MEBX screen does not display MEBx version on Integrated MEBx | DC7 |  | Passed |  | manageability | Manageability Support | Low | Automatable
16015036242 | Verify if MEBx page is not displayed when AMT configuration is disabled in BIOS page | DC7 |  | Passed |  | manageability | Manageability Support | Low | Automatable
16015036253 | Verify if MEBx page displays IP configuration settings when LAN platform is detected | DC7 |  | Passed |  | manageability | Manageability Support | Low | Automatable
16015045436 | Verify if IP configuration is not exposed with DHCP enabled under Network settings | DC7 |  | Passed |  | manageability | Manageability Support | Low | Automatable
16015052880 | Verify if system can not be connected to the host when network is not activated | DC7 |  | Passed |  | manageability | Manageability Support | Medium | Automatable
16015063258 | Verify if domain name and host name are replaced with FQDN on Integrated MEBx | DC7 |  | Passed |  | manageability | Manageability Support | Low | Automatable
16016686403 | Verify boot flow with SAGV Enable/Disable default option with Below 125W config | DC7 |  | Passed |  | memory | Memory Technologies and Topologies | Low | Automatable
14013160085 | Verify detection and enumeration of 3.5mm Jack Wired headphones/headset | DC7 | CSS-IVE-101518 | Passed |  | audio | Display, Graphics, Video and Audio | Low | Automatable
14013174020 | Verify PAVP BIOS option | DC7 | CSS-IVE-69482 | Passed |  | content_protection | Display, Graphics, Video and Audio | Low | Automatable
14013178927 | Verify BIOS provide DDR-RFIM feature enable/disable status via MCHBAR | DC7 | CSS-IVE-145686 | Passed |  | connectivity | Networking and Connectivity | Low | Automatable
14013179118 | Verify CNVi WLAN Enumeration in OS pre and post S4 , S5 , warm and cold reboot cycles | DC7 | CSS-IVE-145036 | Passed |  | connectivity | Networking and Connectivity | Medium | Automatable
14013179166 | Verify Audio recording and Playback over 3.5mm-Jack-Headsets (via HD-A) pre and post S4, S5, warm and cold reboot cycles | DC7 | CSS-IVE-145257 | Passed |  | audio | Display, Graphics, Video and Audio | Low | Automatable
14013179168 | Verify HD Display Audio (Intel Display Audio) enumeration pre and post S4, S5, warm and cold reboot cycles | DC7 | CSS-IVE-145258 | Passed |  | audio | Display, Graphics, Video and Audio | Medium | Automatable
14013179274 | Validate hot-plug USB keyboard, mouse over USB Type-A port when SUT is in BIOS, EFI and OS level | DC7 | CSS-IVE-64111 | Passed |  | io_usb.type_c_subsystem | TCSS | Medium | Automatable
14013182776 | Validate hot-plug USB keyboard functionality check in OS over USB Type-A port | DC7 | CSS-IVE-76138 | Passed |  | io_usb | Internal and External Storage | Low | Automatable
14013182789 | Verify USB mouse enumeration and functionality on hot-plug over USB Type-A port | DC7 | CSS-IVE-76139 | Passed |  | io_usb | Internal and External Storage | Low | Automatable
14013184473 | Verify display audio functionality on HDMI speakers | DC7 | CSS-IVE-76597 | Passed |  | audio | Display, Graphics, Video and Audio | Low | Automatable
14013185678 | Verify CNVi enumeration in BIOS and EFI Shell with respect to CNVi option enabled/disabled in BIOS | DC7 | CSS-IVE-95311 | Passed |  | connectivity | Networking and Connectivity | Low | Automatable
14013185689 | Verify Coexistence Support of CNVi Wi-Fi and Bluetooth functionality in OS after S3, S4, S5, Warm and cold reboot cycles | DC7 | CSS-IVE-95319 | Passed |  | connectivity | Networking and Connectivity | Low | Automatable
16012641932 | Verify Wi-Fi connectivity across warm and cold reboot cycles in pre-OS environment | DC7 | CSS-IVE-102476 | Passed |  | connectivity.wifi | Networking and Connectivity | Low | Automatable
14013114837 | Verify Fan rotation speed at the time of temperature crosses active trip point during OS hung condition | DC8 | CSS-IVE-50897 | Passed |  | thermal_management | Thermal Management | Low | Automation Not Possible
14013115389 | Verify system stability after S4 and S5 cycles via power button | DC8 | CSS-IVE-50984 | Passed |  | power_management | Power Management | Low | Automatable
14013121695 | Verify that SUT boots to S0 from G3 in AC mode with AC brick | DC8 | CSS-IVE-61832 | Passed |  | power_management | Embedded controller and Power sources | Medium | Automatable
14013156797 | Verify System Boot with "Dual Tau Boost" option Enabled /disabled | DC8 | CSS-IVE-133570 | Passed |  | power_management | Power Management | Low | Automatable
14013158321 | Verify System entry to Sx states via command line | DC8 | CSS-IVE-72703 | Passed |  | power_management | Power Management | Low | Automatable
14013158989 | Verify System wont wake from Connected-MoS when HDMI display "hot plug-in" and "hot plug-out" | DC8 | CSS-IVE-99212 | Passed |  | power_management | Power Management | Medium | Automatable
14013159052 | Verify system enters Sleep (S3) using "ALT+F4" | DC8 | CSS-IVE-99978 | Passed |  | power_management | Power Management | Low | Automatable
14013159061 | Verify system enters Sleep (S3) using OS start Menu | DC8 | CSS-IVE-99982 | Passed |  | power_management | Power Management | Low | Automatable
14013159096 | Verify system enters Sleep (S3) using OS start Menu or using "ALT+F4" in alternate validation cycle | DC8 | CSS-IVE-132965 | Passed |  | power_management | Power Management | Low | Automatable
14013160449 | Verify different power state changes on Modern standby enabled system | DC8 | CSS-IVE-102168 | Passed |  | power_management | Power Management | Low | Automatable
14013173144 | Verify S3 and S4 LED status | DC8 | CSS-IVE-61838 | Passed |  | power_management | Power Management | Low | Automatable
14013173175 | Verify S3 and S4 LED status | DC8 | CSS-IVE-145404 | Passed |  | power_management | Power Management | Low | Automatable
14013173176 | Verify system can be Shutdown, Hibernate and Restart using OS start menu | DC8 | CSS-IVE-145405 | Passed |  | power_management | Power Management | Low | Automatable
14013173177 | Verify Hibernate, Shutdown entry and exit via power button | DC8 | CSS-IVE-145406 | Passed |  | power_management | Power Management | Low | Automatable
14013173187 | Verify system can be cold reset and warm reset from EDK shell | DC8 | CSS-IVE-145410 | Passed |  | power_management | Power Management | Low | Automatable
14013173189 | Verify system Shutdown, Hibernate and Restart from OS via command Line | DC8 | CSS-IVE-145412 | Passed |  | power_management | Power Management | High | Automatable
14013173203 | Verify system stability on waking from idle state pre and post S4,S5 ,warm and cold reboot cycles | DC8 | CSS-IVE-145416 | Passed |  | power_management | Power Management | Low | Automatable
14013183314 | DPTF devices enumeration pre and post S3 cycle | DC8 | CSS-IVE-76197 | Passed |  | thermal_management | Thermal Management | Medium | Automatable
14013185220 | Validate USB Keyboard Functionality check over USB Type-A port after DMS cycle | DC8 | CSS-IVE-90556 | Passed |  | io_usb | Internal and External Storage | Low | Automatable
14013185370 | Validate USB 3.0 device enumeration when hot plug device pre and post Disconnected-MOS cycle over USB Type-A port | DC8 | CSS-IVE-90944 | Passed |  | io_usb | Internal and External Storage | Low | Automatable
14013185376 | Validate USB 2.0 devices functionality over USB Type-A port with pre and post Disconnected-MOS cycle | DC8 | CSS-IVE-90949 | Passed |  | io_usb | Internal and External Storage | Low | Automatable
14013185388 | Validate USB2.0/3.0 HUB Functionality check in OS pre and post disconnected-MOS cycle over USB Type-A port | DC8 | CSS-IVE-90953 | Passed |  | io_usb | Internal and External Storage | Low | Automatable
14013186924 | S0/M0 transition during CS state | DC8 | CSS-IVE-131893 | Passed |  | manageability | Industry Specs and Open source initiatives | Low | Automatable
14013187020 | S0/M0 transition during sleep(S3) state | DC8 | CSS-IVE-131961 | Passed |  | manageability | Manageability Support | Low | Automatable
14013187021 | Verify ME(M0) status pre and post cold and warm reset cycle | DC8 | CSS-IVE-131962 | Passed |  | manageability | Manageability Support | Low | Automatable
14013187722 | Verify CSE/TXE/SEC/CSME enumeration pre and post Sx cycle | DC8 | CSS-IVE-132592 | Passed |  | manageability | Industry Specs and Open source initiatives | Low | Automatable
22011834676 | Verify system stability on performing Sleep cycle on freshly preloaded OS post flashing Release BIOS | DC8 | CSS-IVE-120325 | Passed |  | power_management | Power Management | Low | Automatable
14013114837 | Verify Fan rotation speed at the time of temperature crosses active trip point during OS hung condition | DC9 | CSS-IVE-50897 | Passed |  | thermal_management | Thermal Management | Low | Automation Not Possible
14013115389 | Verify system stability after S4 and S5 cycles via power button | DC9 | CSS-IVE-50984 | Passed |  | power_management | Power Management | Medium | Automatable
14013117305 | Verify Options available in the USB configuration page of BIOS Setup (AIO/DT/HALO) | DC9 | CSS-IVE-51253 | Passed |  | io_usb | Internal and External Storage | Low | Automatable
14013120885 | Verify CPU frequency transitions based on Turbo status | DC9 | CSS-IVE-54199 | Passed |  | power_management | Power Management | High | Automatable
14013121481 | Verify SUT Entry and Exit in CS Low Power Mode | DC9 | CSS-IVE-61820 | Passed |  | power_management.modern_standby | Industry Specs and Open source initiatives | Medium | Automatable
14013121695 | Verify that SUT boots to S0 from G3 in AC mode with AC brick | DC9 | CSS-IVE-61832 | Passed |  | power_management | Embedded controller and Power sources | Low | Automatable
14013156692 | Verify BIOS shall display an option to set the IP address and port number of the Intel AMT provisioning server under MEBx menu. | DC9 | CSS-IVE-145627 | Passed |  | manageability | Manageability Support |  | Automatable
14013156708 | Verify Host Name could be set successfully under MEBx in BIOS | DC9 | CSS-IVE-145646 | Passed |  | manageability | Manageability Support |  | Automatable
14013156710 | Verify if AMT configuration menu is accessible under MEBx setup in BIOS | DC9 | CSS-IVE-145648 | Passed |  | manageability | Manageability Support |  | Automatable
14013156714 | Verify KVM can be enabled/disabled in BIOS under MEBx menu | DC9 | CSS-IVE-145651 | Passed |  | manageability | Manageability Support |  | Automatable
14013156716 | Verify Local FW Updates option is available in BIOS Setup | DC9 | CSS-IVE-145658 | Passed |  | manageability | manageability |  | Automatable
14013156717 | Verify if MEBx password change is accepted (for password meeting specific criteria) and is successfully accepted on subsequent entries under MEBx menu in BIOS | DC9 | CSS-IVE-145656 | Passed |  | manageability | Manageability Support |  | Automatable
14013156718 | Verify "Password Policy" is set to "Any Time" under MEBx Setup option in BIOS | DC9 | CSS-IVE-145657 | Passed |  | manageability | Manageability Support |  | Automatable
14013156738 | Verify that Ctrl+P option should not displayed during SUT boot and should not enter into MEBx windows with ME Corporate SKU | DC9 | CSS-IVE-145877 | Passed |  | manageability | Manageability Support |  | Automatable
14013156793 | Verify System Boot with "Dual Tau Boost" option Enabled /Disabled Post Sx | DC9 | CSS-IVE-133571 | Passed |  | power_management | Power Management | Low | Automatable
14013156797 | Verify System Boot with "Dual Tau Boost" option Enabled /disabled | DC9 | CSS-IVE-133570 | Passed |  | power_management | Power Management | Low | Automatable
14013156871 | Verify Processor reaches all P-states irrespective of C-states | DC9 | CSS-IVE-50806 | Passed |  | power_management | Power Management | Low | Automatable
14013156876 | Verify flex ratio can be set between HFM and LFM ratio | DC9 | CSS-IVE-50834 | Passed |  | power_management | Power Management | Low | Automatable
14013156950 | Verify Platform PL1 and PL2 Bios options | DC9 | CSS-IVE-70972 | Passed |  | power_management | Power Management | Low | Automatable
14013157260 | Verify Intel(R) Dynamic Tuning technology support enabled in BIOS for DT SKUs | DC9 | CSS-IVE-105601 | Passed |  | thermal_management | Thermal Management | Low | Automatable
14013157367 | Verify platform"s Power Limit 1 and Power Limit 2 values | DC9 | CSS-IVE-118232 | Passed |  | power_management | Power Management | Low | Automatable
14013157460 | Verify user configured Power Limit 1 and Power Limit 2 values gets reflected correctly as part of PACKAGE_RAPL_LIMIT_0_0_0_MCHBAR_PCU MMIO region | DC9 | CSS-IVE-118302 | Passed |  | power_management | Power Management |  | Automatable
14013157462 | Verify Bios configured Power Limit 4 | DC9 | CSS-IVE-118303 | Passed |  | power_management | Power Management | Low | Automatable
14013157472 | Verify user configured Power Limit 4 values pre and post Sx cycles | DC9 | CSS-IVE-118304 | Passed |  | power_management | Power Management | Low | Automatable
14013157532 | Verify system stability on changing power state settings | DC9 | CSS-IVE-120310 | Passed |  | power_management | Power Management |  | Automatable
14013157813 | Verify no errors or failures get registered as part of event viewer log post Sx cycles | DC9 | CSS-IVE-65922 | Passed |  | power_management | Power Management | Low | Automatable
14013158146 | Verify system stability post applying workload on CPU | DC9 | CSS-IVE-69090 | Passed |  | power_management | Power Management | Medium | Automatable
14013158321 | Verify System entry to Sx states via command line | DC9 | CSS-IVE-72703 | Passed |  | power_management | Power Management | Low | Automatable
14013159052 | Verify system enters Sleep (S3) using "ALT+F4" | DC9 | CSS-IVE-99978 | Passed |  | power_management | Power Management | Low | Automatable
14013159061 | Verify system enters Sleep (S3) using OS start Menu | DC9 | CSS-IVE-99982 | Passed |  | power_management | Power Management | Low | Automatable
14013159096 | Verify system enters Sleep (S3) using OS start Menu or using "ALT+F4" in alternate validation cycle | DC9 | CSS-IVE-132965 | Passed |  | power_management | Power Management | Low | Automatable
14013160120 | Verify Reset and SX transition of system with AMT enabled | DC9 | CSS-IVE-101580 | Passed |  | manageability | Manageability Support |  | Automatable
14013160249 | BIOS Hotkey combination (CTRL-ALT-F1) should display by the BIOS during boot process | DC9 | CSS-IVE-102067 | Passed |  | manageability | Manageability Support |  | Automatable
14013162175 | Verify if BIOS populates SMBIOS table 130 with "vPro TBT dock supported state | DC9 | CSS-IVE-118175 | Passed |  | system | Industry Specs and Open source initiatives | High | Automatable
14013163199 | [OCR] Verify BIOS should provide Boot options Support for one Click recovery | DC9 | CSS-IVE-122399 | Passed |  | manageability | Manageability Support | Low | Automatable
14013164398 | [OCR] Verify AMT triggered Windows Recovery Environment (WinRE) over wired LAN | DC9 | CSS-IVE-136305 | Passed |  | manageability | Manageability Support | Medium | Automatable
14013164448 | [OCR] Verify if BIOS provides option to enable/disable AMT UEFI Boot Options | DC9 | CSS-IVE-135851 | Passed |  | manageability | Manageability Support | Low | Automatable
14013164489 | [OCR] Verify Windows Recovery working if OCR WinRE option is disabled in BIOS | DC9 | CSS-IVE-136301 | Passed |  | manageability | Manageability Support | Low | Automatable
14013164505 | [OCR] Verify Windows Recovery (WinRE) Functionality from AMT Remote session with OCR option disabled in BIOS over wired LAN | DC9 | CSS-IVE-136306 | Passed |  | manageability | Manageability Support | Low | Automatable
14013164519 | [OCR] Verify AMT triggered PBA Boot Flow over wired LAN | DC9 | CSS-IVE-136309 | Passed |  | manageability | Manageability Support | Medium | Automatable
14013164543 | [OCR] Verify AMT triggered HTTPS Boot Flow over wired LAN | DC9 | CSS-IVE-136310 | Passed |  | manageability | Manageability Support | Medium | Automatable
14013164570 | [OCR] Verify Windows Recovery Environment (WinRE) Boot with Reset PC(Keep my files) Option over wired LAN | DC9 | CSS-IVE-136313 | Passed |  | manageability | Manageability Support | Medium | Automatable
14013164575 | [OCR] Verify Windows Recovery Environment (WinRE) Boot with Reset PC(Remove everything ) Option over wired LAN | DC9 | CSS-IVE-136314 | Passed |  | manageability | Manageability Support | Medium | Automatable
14013164593 | [OCR] Verify OCR progress and state via AMT Event log for WinRE boot over wired LAN | DC9 | CSS-IVE-136380 | Passed |  | manageability | Manageability Support | Medium | Automatable
14013164617 | [OCR] Verify OCR progress and state via AMT Event log for PBA boot over wired LAN | DC9 | CSS-IVE-136381 | Passed |  | manageability | Manageability Support | Medium | Automatable
14013164625 | [OCR] Verify OCR progress and state via AMT Event log for HTTPS Boot over wired LAN | DC9 | CSS-IVE-136382 | Passed |  | manageability | Manageability Support | Medium | Automatable
14013164915 | [OCR] Verify HTTPS Boot flow for One Click Recovery | DC9 | CSS-IVE-144440 | Passed |  | manageability | Manageability Support | Low | Automatable
14013164923 | [OCR] Verify Windows Recovery Environment (WinRE) Boot flow for One Click Recovery | DC9 | CSS-IVE-144432 | Passed |  | manageability | Manageability Support | Medium | Automatable
14013164937 | [OCR] Verify PBA Boot flow for One Click Recovery | DC9 | CSS-IVE-144439 | Passed |  | manageability | Manageability Support | Low | Automatable
14013165004 | [OCR] Verify System Recovery When OCR_HTTPS boot Flow is interrupted from AMT Remote session over wired LAN | DC9 | CSS-IVE-144511 | Passed |  | manageability | Manageability Support | Medium | Automatable
14013165013 | [OCR] Verify System Recovery When OCR_PBA boot Flow is interrupted from AMT Remote session over wired LAN | DC9 | CSS-IVE-144510 | Passed |  | manageability | Manageability Support | Medium | Automatable
14013165068 | [OCR] Verify One Click Recovery boot options when AC power is removed from SUT | DC9 | CSS-IVE-144589 | Passed |  | manageability | Manageability Support | Medium | Automatable
14013165103 | [OCR] Verify user consent flow is performed during OCR_WinRE boot in Admin control Mode (ACM) Mode | DC9 | CSS-IVE-144642 | Passed |  | manageability | Manageability Support | Medium | Automatable
14013165105 | [OCR] Verify OCR_Boot Capabilities Via WSMAN Browser | DC9 | CSS-IVE-144830 | Passed |  | manageability | Manageability Support | Medium | Automatable
14013165106 | [OCR] Verify Remote Power Command after performing OCR_WinRE Boot flow | DC9 | CSS-IVE-144829 | Passed |  | manageability | Manageability Support | Medium | Automatable
14013165541 | Verify if system support disable/enable of the Crossover Canyon capability | DC9 | CSS-IVE-133650 | Passed |  | manageability | Manageability Support | Medium | Automatable
14013165857 | [OCR] Verify HTTPS Boot flow for One Click Recovery | DC9 | CSS-IVE-147177 | Passed |  | manageability | Manageability Support |  | Automatable
14013165860 | [OCR] Verify Windows Recovery Environment (WinRE) Boot flow for One Click Recovery | DC9 | CSS-IVE-147178 | Passed |  | manageability | Manageability Support |  | Automatable
14013165863 | [OCR] Verify PBA Boot flow for One Click Recovery | DC9 | CSS-IVE-147179 | Passed |  | manageability | Manageability Support |  | Automatable
14013165895 | [OCR] Verify One Click Recovery boot options when AC power is removed from SUT | DC9 | CSS-IVE-147183 | Passed |  | manageability | Manageability Support |  | Automatable
14013165906 | [OCR] Verify user consent flow is performed during OCR_WinRE boot in Admin control Mode (ACM) Mode | DC9 | CSS-IVE-147185 | Passed |  | manageability | Manageability Support |  | Automatable
14013165908 | [OCR] Verify Remote Power Command after performing OCR_WinRE Boot flow | DC9 | CSS-IVE-147186 | Passed |  | manageability | Manageability Support |  | Automatable
14013172956 | Verify Boot to OS from NVMe Storage | DC9 | CSS-IVE-76111 | Passed |  | storage | Internal and External Storage | Low | Automatable
14013173096 | Verify CPU fan is on during system boot | DC9 | CSS-IVE-71406 | Passed |  | thermal_management | Embedded controller and Power sources | Low | Automatable
14013173107 | Verify CPU Fan speed can be set/read through commands in EFI mode | DC9 | CSS-IVE-72687 | Passed |  | thermal_management | Embedded controller and Power sources | Low | Automatable
14013173144 | Verify S3 and S4 LED status | DC9 | CSS-IVE-61838 | Passed |  | power_management | Power Management | Low | Automatable
14013173175 | Verify system can be Shutdown, Hibernate and Restart using "ALT+F4" key combination | DC9 | CSS-IVE-145404 | Passed |  | power_management | Power Management | Low | Automatable
14013173176 | Verify system can be Shutdown, Hibernate and Restart using OS start menu | DC9 | CSS-IVE-145405 | Passed |  | power_management | Power Management | Low | Automatable
14013173177 | Verify Hibernate, Shutdown entry and exit via power button | DC9 | CSS-IVE-145406 | Passed |  | power_management | Power Management | High | Automatable
14013173187 | Verify system can be cold reset and warm reset from EDK shell | DC9 | CSS-IVE-145410 | Passed |  | power_management | Power Management | Low | Automatable
14013173189 | Verify system Shutdown, Hibernate and Restart from OS via command Line | DC9 | CSS-IVE-145412 | Passed |  | power_management | Power Management | High | Automatable
14013173203 | Verify system stability on waking from idle state pre and post S4,S5 ,warm and cold reboot cycles | DC9 | CSS-IVE-145416 | Passed |  | power_management | Power Management | High | Automatable
14013173254 | [FSP2.0]: Verify FSP_INFO_EXTENDED_HEADER Information. | DC9 | CSS-IVE-78896 | Passed |  | system | Industry Specs and Open source initiatives | Low | Automatable
14013173307 | [FSP][GCC]: Validate Pre and Post OS display with different FSP Bios | DC9 | CSS-IVE-132857 | Passed |  | system | Industry Specs and Open source initiatives | Low | Automatable
14013175857 | Verify disable/enable ISH Controller option in BIOS | DC9 | CSS-IVE-65810 | Passed |  | sensor | Touch & Sensing | Low | Automatable
14013176057 | Verify AMT BIOS option check under PCH-FW configuration | DC9 | CSS-IVE-71765 | Passed |  | manageability | Manageability Support | Low | Automatable
14013176061 | Verify BIOS options listed under AMT configuration in PCH-FW menu | DC9 | CSS-IVE-72612 | Passed |  | manageability | Manageability Support | Low | Automatable
14013176869 | Verify BIOS detects PCIe device connected over X1 slot without remapping the same | DC9 | CSS-IVE-101629 | Passed |  | storage | Internal and External Storage | Low | Automatable
14013176995 | Verify NVMe functionality over X4 slot across pre and Post Sx cycles | DC9 | CSS-IVE-105909 | Passed |  | storage | Internal and External Storage | High | Automatable
14013178130 | Verify Dual Tau Feature writing MMIO values With cTDp & Non- cTDP Part | DC9 | CSS-IVE-133743 | Passed |  | power_management | Power Management | Low | Automatable
14013180053 | Verify local user cannot enter MEBx settings to change Intel Standard Manageability Configuration with Wired LAN, when Storage redirection is active | DC9 | CSS-IVE-69930 | Passed |  | manageability | Manageability Support | High | Automatable
14013180258 | Verify that MEBx shall display an option to set the IP address and port number of the Intel AMT provisioning server | DC9 | CSS-IVE-75940 | Passed |  | manageability | Manageability Support | Low | Automation Not Possible
14013180346 | [OCR] Verify SMBIOS Capability verification for one touch Recovery | DC9 | CSS-IVE-113733 | Passed |  | manageability | Manageability Support | Low | Automatable
14013180359 | Verify KVM session can be established | DC9 | CSS-IVE-73216 | Passed |  | manageability | Manageability Support | Medium | Automatable
14013180367 | Verify Storage-Redirection Session over Wired LAN | DC9 | CSS-IVE-73217 | Passed |  | manageability | Manageability Support | High | Automatable
14013180375 | Verify user is prompted for a new password and can"t use a non-strong password | DC9 | CSS-IVE-73218 | Passed |  | manageability | Manageability Support |  | Automatable
14013180376 | Verify if MEBx password change is accepted (for password meeting specific criteria) and is successfully accepted on subsequent entries to MEBx | DC9 | CSS-IVE-73219 | Passed |  | manageability | Manageability Support |  | Automatable
14013180382 | Verify Local FW Updates option is available in MEBx /BIOS Setup | DC9 | CSS-IVE-73223 | Passed |  | manageability | Manageability Support |  | Automatable
14013180385 | Verify power control options available for ME | DC9 | CSS-IVE-73224 | Passed |  | manageability | Manageability Support | Low | Automatable
14013180393 | Verify "Domain Name" and HostName" could be set successfully in MEBx setting | DC9 | CSS-IVE-73227 | Passed |  | manageability | Manageability Support |  | Automatable
14013180400 | Verify user can set values for IPV4 Address and Subnet Mask Address | DC9 | CSS-IVE-73229 | Passed |  | manageability | Manageability Support | Low | Automatable
14013180405 | Verify if user can Save MEBx settings and exit MEBx successfully | DC9 | CSS-IVE-73230 | Passed |  | manageability | Manageability Support |  | Automatable
14013180406 | Verify AMT connectivity Provision/Unprovision with static IP using WebUI | DC9 | CSS-IVE-73231 | Passed |  | manageability | Manageability Support | Medium | Automatable
14013180411 | Verify if AMT configuration menu is accessible in MEBx setup | DC9 | CSS-IVE-73232 | Passed |  | manageability | Manageability Support |  | Automatable
14013180414 | Very Intel AMT feature enabled/disabled option in BIOS | DC9 | CSS-IVE-73233 | Passed |  | manageability | Manageability Support | Low | Automatable
14013180415 | Verify availability of Storage Redirection/ KVM under AMT and relevant options applicable for these features | DC9 | CSS-IVE-73234 | Passed |  | manageability | Manageability Support | Low | Automatable
14013180435 | Verify Storage Redirection can be successfully enabled and disabled | DC9 | CSS-IVE-73235 | Passed |  | manageability | Manageability Support | Medium | Automatable
14013180439 | Verify KVM can be enabled/disabled in MEBx | DC9 | CSS-IVE-73236 | Passed |  | manageability | Manageability Support |  | Automatable
14013180456 | Verify AMT WEBUI is accessible after Sx cycles | DC9 | CSS-IVE-73240 | Passed |  | manageability | Manageability Support | High | Automatable
14013180461 | Verify the MEBX configure using Host-based Provisioning | DC9 | CSS-IVE-73241 | Passed |  | manageability | Manageability Support | Low | Automatable
14013180473 | Verify SUT completes S3 and S4 cycles successfully with ME connection established | DC9 | CSS-IVE-73245 | Passed |  | manageability | Manageability Support | High | Automatable
14013180525 | Verify removal of MDES usage from MEBx | DC9 | CSS-IVE-73255 | Passed |  | manageability | Manageability Support | Low | Automatable
14013180543 | Verify ME(M0) status pre & post S5, warm reset cycle | DC9 | CSS-IVE-75395 | Passed |  | manageability | Manageability Support |  | Automatable
14013180592 | Verify "Manageability Feature Selection" is "Enabled" by default in MEBx setup | DC9 | CSS-IVE-73220 | Passed |  | manageability | Manageability Support |  | Automatable
14013180599 | Verify Setting AMT feature state to enabled is not allowed While AMT is globally disabled | DC9 | CSS-IVE-135633 | Passed |  | manageability | Manageability Support |  | Automatable
14013180605 | Verify KVM session can be established When SUT is in MEBX Menu and BIOS Menu | DC9 | CSS-IVE-144421 | Passed |  | manageability | Manageability Support | Low | Automatable
14013182487 | Verify MEBX UI is accessible during SUT boot with ME Corporate SKU | DC9 | CSS-IVE-75967 | Passed |  | manageability | Manageability Support |  | Automatable
14013183314 | DPTF devices enumeration pre and post S3 cycle | DC9 | CSS-IVE-76197 | Passed |  | thermal_management | Thermal Management | Low | Automatable
14013183384 | Verify CPU turbo boost functionality post S3 cycle | DC9 | CSS-IVE-76216 | Passed |  | power_management | Power Management | Medium | Automatable
14013183790 | Validate USB 2.0 device enumeration when hot plug device pre and post S3 cycle over USB Type-A port | DC9 | CSS-IVE-76262 | Passed |  | io_usb | Internal and External Storage | High | Automatable
14013184016 | Validate USB2.0/3.0 HUB Functionality check in OS post S3/S0i3 cycle over USB Type-A port | DC9 | CSS-IVE-76574 | Passed |  | io_usb | Internal and External Storage | High | Automatable
14013185370 | Validate USB 3.0 device enumeration when hot plug device pre and post Disconnected-MOS cycle over USB Type-A port | DC9 | CSS-IVE-90944 | Passed |  | io_usb | Internal and External Storage | High | Automatable
14013185388 | Validate USB2.0/3.0 HUB Functionality check in OS pre and post disconnected-MOS cycle over USB Type-A port | DC9 | CSS-IVE-90953 | Passed |  | io_usb | Internal and External Storage | High | Automatable
14013185866 | Verify AMT WEBUI is accessible during sx cycles over Wired LAN with ME idle timeout set . | DC9 | CSS-IVE-134021 | Passed |  | manageability | Manageability Support | Medium | Automatable
14013186388 | ME FW response and version check in EFI Shell | DC9 | CSS-IVE-131278 | Passed |  | manageability | Industry Specs and Open source initiatives | Low | Automatable
14013186891 | Verify local user cannot enter MEBx settings to change Intel Standard Manageability Configuration with Wired LAN, when Storage redirection is active | DC9 | CSS-IVE-131885 | Passed |  | manageability | Manageability Support | Low | Automatable
14013186924 | S0/M0 transition during CS state | DC9 | CSS-IVE-131893 | Passed |  | manageability | Industry Specs and Open source initiatives |  | Automatable
14013186942 | Verify KVM session can be established | DC9 | CSS-IVE-131920 | Passed |  | manageability | Manageability Support | Low | Automatable
14013186943 | Verify Storage-Redirection Session over Wired LAN | DC9 | CSS-IVE-131921 | Passed |  | manageability | Manageability Support | low | Automatable
14013186947 | Verify user is prompted for a new password and can"t use a non-strong password | DC9 | CSS-IVE-131922 | Passed |  | manageability | Manageability Support |  | Automatable
14013186948 | Verify if MEBx password change is accepted (for password meeting specific criteria) and is successfully accepted on subsequent entries to MEBx | DC9 | CSS-IVE-131923 | Passed |  | manageability | Manageability Support |  | Automatable
14013186950 | Verify if user is able to change ME Password | DC9 | CSS-IVE-131925 | Passed |  | manageability | Manageability Support |  | Automatable
14013186951 | Verify Local FW Updates option is available in MEBx /BIOS Setup | DC9 | CSS-IVE-131927 | Passed |  | manageability | Manageability Support |  | Automatable
14013186953 | Verify if user can edit Network Name in MEBx Settings | DC9 | CSS-IVE-131930 | Passed |  | manageability | Manageability Support |  | Automatable
14013186960 | Verify if user can Save MEBx settings and exit MEBx successfully | DC9 | CSS-IVE-131934 | Passed |  | manageability | Manageability Support |  | Automatable
14013186962 | Verify AMT connectivity with static IP using WebUI | DC9 | CSS-IVE-131935 | Passed |  | manageability | Manageability Support | Low | Automatable
14013186967 | Verify availability of Storage Redirection/ KVM under AMT and relevant options applicable for these features | DC9 | CSS-IVE-131938 | Passed |  | manageability | Manageability Support | Low | Automatable
14013186971 | Verify Storage Redirection can be successfully enabled and disabled | DC9 | CSS-IVE-131939 | Passed |  | manageability | Manageability Support | Low | Automatable
14013186980 | Verify AMT WEBUI is accessible after sx cycles | DC9 | CSS-IVE-131944 | Passed |  | manageability | Manageability Support | Low | Automatable
14013186993 | Verify if SUT reboots after user enters incorrect MEBx password for 3 consecutive tries | DC9 | CSS-IVE-131946 | Passed |  | manageability | Manageability Support |  | Automatable
14013186997 | Verify SUT could be connected remotely to a server using WebUI | DC9 | CSS-IVE-131949 | Passed |  | manageability | Manageability Support | Low | Automatable
14013187020 | S0/M0 transition during sleep(S3) state | DC9 | CSS-IVE-131961 | Passed |  | manageability | Manageability Support |  | Automatable
14013187021 | Verify ME(M0) status pre and post cold and warm reset cycle | DC9 | CSS-IVE-131962 | Passed |  | manageability | Manageability Support |  | Automatable
14013187057 | Verify MEBX UI is accessible during SUT boot with ME Corporate SKU | DC9 | CSS-IVE-132050 | Passed |  | manageability | Manageability Support |  | Automatable
14013187722 | Verify CSE/TXE/SEC/CSME enumeration pre and post Sx cycle | DC9 | CSS-IVE-132592 | Passed |  | manageability | Industry Specs and Open source initiatives | Low | Automatable
15010441516 | Verify if CSME will not pass the MAC address when LAN-less platform is detected | DC9 |  | Passed |  | manageability | Manageability Support |  | Automatable
15010446206 | With SOL disabled in the MEBx page, verify SOL session can not be established | DC9 |  | Passed |  | manageability | Manageability Support |  | Automatable
16012332169 | [OCR] Verify System Recovery When OCR_WinRE boot Flow is interrupted from AMT Remote session over wired LAN | DC9 | CSS-IVE-144509 | Passed |  | manageability | Manageability Support | Medium | Automatable
16012555118 | Verify that BIOS displays MEBx options with Intel AMT enabled IFWI | DC9 | CSS-IVE-145659 | Passed |  | manageability | Manageability Support | Low | Automatable
16012975448 | Verify Bios option to enable and Disable the UAOL (USB AUDIO OFFLOAD) | DC9 |  | Passed |  | io_usb | TCSS | Medium | Automatable
16013214329 | Verify if MEBX option is displayed in the BIOS page with ME Corporate SKU | DC9 | CSS-IVE-131892 | Passed |  | manageability | Manageability Support | Low | Automatable
16014360983 | Verify inability of activating network access from USB provisioning flow | DC9 |  | Passed |  | manageability | Manageability Support | High | Automatable
16014898588 | Verify PCIe SD card does not go to RTD3 cold when ACPI RTD3 Cold is disabled in bios | DC9 |  | Passed |  | storage | Internal and External Storage | Medium | Automatable
16015024534 | [OCR] Verify PBA can not be triggered with PBA disabled for One Click Recovery over Wired LAN | DC9 |  | Passed |  | manageability | Manageability Support | High | Automatable
16015025624 | Verify if MEBX screen does not display MEBx version on Integrated MEBx | DC9 |  | Passed |  | manageability | Manageability Support | Low | Automatable
16015036242 | Verify if MEBx page is not displayed when AMT configuration is disabled in BIOS page | DC9 |  | Passed |  | manageability | Manageability Support | Low | Automatable
16015036253 | Verify if MEBx page displays IP configuration settings when LAN platform is detected | DC9 |  | Passed |  | manageability | Manageability Support | Medium | Automatable
16015045436 | Verify if IP configuration is not exposed with DHCP enabled under Network settings | DC9 |  | Passed |  | manageability | Manageability Support | Low | Automatable
16015052880 | Verify if system can not be connected to the host when network is not activated | DC9 |  | Passed |  | manageability | Manageability Support | Medium | Automatable
16015063258 | Verify if domain name and host name are replaced with FQDN on Integrated MEBx | DC9 |  | Passed |  | manageability | Manageability Support | Low | Automatable
16015070845 | Verify if Unconfigure Network Access is removed from MEBx page on Integrated MEBx. | DC9 |  | Passed |  | manageability | Manageability Support | Medium | Automatable
16015157060 | Verify non por power state settings | DC9 | CSS-IVE-133570 | Passed |  | power_management | Power Management | Low | Not Evaluated
16015419990 | Verify if TLS PKI option is removed from Integrated MEBx | DC9 |  | Passed |  | manageability | Manageability Support | Low | Automatable
16016018054 | Verify MRC for Mem training with different memory configurations | DC9 |  | Passed |  | memory | Memory Technologies and Topologies | Medium | Automatable
16016050431 | Verify if KVM session can be established with fast boot enabled in the BIOs page with wired LAN | DC9 |  | Passed |  | manageability | Manageability Support | Medium | Automation Not Possible
16016062149 | Verify if OEM debug configuration menu is removed from MEbx page | DC9 |  | Passed |  | manageability | Manageability Support | Medium | Automatable
16016398506 | [Negative]Verify enablement of Test Menu with external Bios | DC9 |  | Passed |  | manageability | Manageability Support |  | Automation Not Possible
16016399017 | Verify Test Menu Bios enable and disable using Hex editor. | DC9 |  | Passed |  | manageability | Manageability Support | Medium | Automation Not Possible
16016416717 | Verify if BIOS accepts updating invalid value for TTL in the MEBx | DC9 |  | Passed |  | manageability | Manageability Support | Medium | Automatable
16016576054 | Verify CSME platform ID with UPID feature enabled IFWI | DC9 |  | Passed |  | manageability | Manageability Support | Medium | Automation Not Possible
16016686403 | Verify boot flow with SAGV Enable/Disable default option with Below 125W config | DC9 |  | Passed |  | memory | Memory Technologies and Topologies | Low | Automatable
16016686415 | Verify boot flow with SAGV Enable/Disable default option with 125W config | DC9 |  | Passed |  | memory | Memory Technologies and Topologies | Low | Not Evaluated
16017270193 | Verify bluetooth Low Energy(LE) audio feature | DC9 |  | Failed | HSD ID:16018836266 :[RPL_P][J0][BIOS]:After Enabling "Bluetooth Low Energy" in BIOS page Sporadically(1/10) Yellow Bang observed in OS | connectivity | Networking and Connectivity |  | Automatable
16017380741 | Verify power control settings under MEBx after loading defaults in the BIOS menu | DC9 |  | Passed |  | manageability | Manageability Support |  | Automatable
16017780155 | Verify GBE driver version in EFI shell | DC9 |  | Passed |  | connectivity | Networking and Connectivity | Medium | Automatable
16018565460 | Verify SMBIOS Version displayed correctly | DC9 |  | Passed |  | io_general | TCSS |  | Automatable
16018635446 | Verify WIFI driver version in EFI shell | DC9 |  | Passed |  | connectivity | Networking and Connectivity | Low | Automatable
22011834282 | Verify ME State option in Bios | DC9 | CSS-IVE-118938 | Passed |  | manageability | Manageability Support |  | Automatable
22011834534 | Verify ME un-configuration using Bios option | DC9 | CSS-IVE-118749 | Passed |  | manageability | Manageability Support |  | Automatable
22011834676 | Verify system stability on performing Sleep cycle on freshly preloaded OS post flashing Release BIOS | DC9 | CSS-IVE-120325 | Passed |  | power_management | Power Management | Low | Automatable

## Summary
Count of title | Column Labels
Row Labels | Failed | Passed | Grand Total
Debug Interfaces and Traces |  | 27 | 27 | 100%
Display, Graphics, Video and Audio |  | 116 | 116 | 100%
Embedded controller and Power sources |  | 21 | 21 | 100%
Flex I/O and Internal Buses |  | 41 | 41 | 100%
Industry Specs and Open source initiatives | 3 | 72 | 75 | 96%
Internal and External Storage |  | 259 | 259 | 100%
manageability |  | 1 | 1 | 100%
Manageability Support |  | 430 | 430 | 100%
Memory Technologies and Topologies |  | 38 | 38 | 100%
Networking and Connectivity | 1 | 69 | 70 | 98.57%
Performance and Responsiveness |  | 25 | 25 | 100%
Performance Tuning and overclocking |  | 4 | 4 | 100%
Platform Config and Board BOM |  | 40 | 40 | 100%
Platform Protection and SysFW Security |  | 4 | 4 | 100%
Power Management |  | 130 | 130 | 100%
System Firmware Builds and bringup |  | 17 | 17 | 100%
TCSS |  | 92 | 92 | 100%
Thermal Management |  | 36 | 36 | 100%
Touch & Sensing |  | 17 | 17 | 100%
Grand Total | 4 | 1439 | 1443