## RPL_Hx_BIOSv3301_03_64_Extended
Sl.No | id | title | Status | Actual Results | Config | jama_platform_feature_and_capability | domain | test_complexity | jama_id | automation_status
1 | 1509819989 | Verify Type-C USB3.1 gen2 device enumeration over Type-C port after resume from S3 with Retimer Compliance mode Enable/Disable | Passed |  | GC | TCSS | io_usb.type_c_subsystem | Medium | CSS-IVE-133066 | Automatable
2 | 14013115389 | Verify system stability after S4 and S5 cycles via power button | Passed |  | GC | Power Management | power_management | Low | CSS-IVE-50984 | Automatable
3 | 14013117289 | Verify if BIOS provides option to enable/disable ISH and corresponding sensors are reflected in OS | Passed |  | GC | Touch & Sensing | sensor | Low | CSS-IVE-51252 | Automatable
4 | 14013120501 | Verify that BIOS presents options to change the Boot Order | Passed |  | GC | Platform Config and Board BOM | reset | Low | CSS-IVE-54154 | Automatable
5 | 14013120885 | Verify CPU frequency transitions based on Turbo status | Passed |  | GC | Power Management | power_management | High | CSS-IVE-54199 | Automatable
6 | 14013121573 | Verify the basic functionality of Virtual Battery switch | Passed |  | GC | Embedded controller and Power sources | power_management | Low | CSS-IVE-61826 | Automatable
7 | 14013156689 | Verify ISH(Integrated sensor hub) enumeration for BOM1 configuration | Passed |  | GC | Touch & Sensing | sensor | Medium | CSS-IVE-145505 | Automatable
8 | 14013156692 | Verify BIOS shall display an option to set the IP address and port number of the Intel AMT provisioning server under MEBx menu. | Passed |  | GC | Manageability Support | manageability | Low | CSS-IVE-145627 | Automatable
9 | 14013156720 | Verify BIOS integrated MEBx menu is not exposed with Consumer BIOS with Vpro supported Silicon | Passed |  | GC | Manageability Support | manageability | Low | CSS-IVE-145661 | Automatable
10 | 14013156876 | Verify flex ratio can be set between HFM and LFM ratio | Passed |  | GC | Power Management | power_management | Low | CSS-IVE-50834 | Automatable
11 | 14013156881 | Verify CPU switches between all P-states when Number of P states set to 0 | Passed |  | GC | Power Management | power_management | Low | CSS-IVE-50711 | Automatable
12 | 14013156884 | BIOS should update the changes for SMBIOS type 4 [Processor Information] | Passed |  | GC | Industry Specs and Open source initiatives | system | Medium | CSS-IVE-50532 | Automatable
13 | 14013157206 | Verify if Intel SelfTest completes successfully | Failed | HSD Fail: 16017665894: [IFWI][RPL-HX B1 Production][DDR5][DDR4]: Observing multiple errors after running latest selftest tool v140 | GC | Platform Config and Board BOM | processor_core | Medium | CSS-IVE-101752 | Automatable
14 | 14013157212 | Verify Chipset information displayed in BIOS | Passed |  | GC | Platform Config and Board BOM | processor_core | Low | CSS-IVE-86458 | Automatable
15 | 14013157594 | [Hybrid]Verify that BIOS can have active processor cores with Hyper Threading (SMT) enabled in [Dual Big core + Octa Small core] SKUs with Small cores Enabled(2C+8A) | Passed |  | GC | Platform Config and Board BOM | processor_core | Low | CSS-IVE-135510 | Automatable
16 | 14013157596 | [Hybrid]Verify that BIOS can have active processor cores with Hyper Threading (SMT) enabled in [Octa Big Core + Octa Small Core] SKUs when Small cores and Big core is Enabled (8C+8A) | Passed |  | GC | Platform Config and Board BOM | processor_core | Low | CSS-IVE-135511 | Automatable
17 | 14013157601 | [Hybrid]Verify that BIOS can have active processor cores with Hyper Threading (SMT) enabled in [Dual Big Core+Octa Small cores] SKUs with Small cores and Big Core is enabled (2C+8A) | Passed |  | GC | Platform Config and Board BOM | processor_core | Low | CSS-IVE-135513 | Automatable
18 | 14013157608 | [Hybrid]Verify 3D benchmark tool on Hybrid Processor When Big and Small Cores are enabled | Passed |  | GC | Platform Config and Board BOM | processor_core | Low | CSS-IVE-135517 | Automatable
19 | 14013157611 | [Hybrid]Verify 3D benchmark tool on Hybrid Processor When Big is enabled and Small Cores is disabled | Passed |  | GC | Platform Config and Board BOM | processor_core | Low | CSS-IVE-135518 | Automatable
20 | 14013157613 | [Hybrid]Verify 3D benchmark tool on Hybrid Processor When Big is Disabled/1 and Small Cores is Enabled | Passed |  | GC | Platform Config and Board BOM | processor_core | Low | CSS-IVE-135519 | Automatable
21 | 14013157614 | [Hybrid]Verify core and thread in BIOS/EFI , when core 1 is enabled | Passed |  | GC | Platform Config and Board BOM | processor_core | Low | CSS-IVE-135520 | Automatable
22 | 14013157616 | [Hybrid]Verify 3D benchmark tool on Hybrid Processor When Big and Small core is Enabled and Hyper-Threading is Disabled | Passed |  | GC | Platform Config and Board BOM | processor_core | Low | CSS-IVE-135556 | Automatable
23 | 14013157654 | [Hybrid]Verify that BIOS can have active processor cores with Hyper Threading (SMT) enabled in [Octa Big Core + Octa Small Core] SKUs with and without all Small cores disabled | Passed |  | GC | Platform Config and Board BOM | processor_core | High | CSS-IVE-145235 | Automatable
24 | 14013157668 | [Hybrid]Verify that BIOS can have active processor cores with Hyper Threading (SMT) enabled in Hetero Big Core SKUs with all Small cores disabled | Passed |  | GC | Platform Config and Board BOM | processor_core | Medium | CSS-IVE-145268 | Automatable
25 | 14013158146 | Verify system stability post applying workload on CPU | Passed |  | GC | Power Management | power_management | Low | CSS-IVE-69090 | Automatable
26 | 14013158298 | Verify TBT Boot to OS functionality using Thunderbolt 3 SSD | Passed |  | GC | TCSS | io_usb.type_c_subsystem | High | CSS-IVE-71016 | Jama_Not_Evaluated
27 | 14013158399 | Verify DP display & USB Keyboard functionality over USB Type-C port during Pre and Post boot | Passed |  | GC | TCSS | io_usb.type_c_subsystem | Medium | CSS-IVE-86260 | Automatable
28 | 14013158547 | Validate system residency for SLP_S0 in CMS (AC and DC mode) | Passed |  | GC | Power Management | power_management | Medium | CSS-IVE-92268 | Automatable
29 | 14013158717 | Validate PEP constraints and Hardware low power residency is achieved using sleepstudy command | Passed |  | GC | Industry Specs and Open source initiatives | power_management.modern_standby | Medium | CSS-IVE-92272 | Automatable
30 | 14013159317 | Verify TouchPad option Enable/Disable in BIOS | Passed |  | GC | Touch & Sensing | display | Low | CSS-IVE-97325 | Automatable
31 | 14013159448 | Verify Type-C Concurrent x4 DP, High Speed Device Functionality on Clod-plug | Passed |  | GC | TCSS | io_usb.type_c_subsystem | High | CSS-IVE-101082 | Automatable
32 | 14013159847 | Validate RTD3 for Touchpad | Passed |  | GC | Power Management | power_management | Low | CSS-IVE-101363 | Automatable
33 | 14013160085 | Verify detection and enumeration of 3.5mm Jack Wired headphones/headset | Passed |  | GC | Display, Graphics, Video and Audio | audio | Low | CSS-IVE-101518 | Automatable
34 | 14013160109 | ME FW response and version check in EFI Shell | Passed |  | GC | Manageability Support | manageability | Low | CSS-IVE-101576 | Automatable
35 | 14013160244 | Verify the SOL, USBr & KVM values in Smbios type 130 | Passed |  | GC | Manageability Support | manageability | Low | CSS-IVE-101914 | Automatable
36 | 14013160249 | BIOS Hotkey combination (CTRL-ALT-F1) should display by the BIOS during boot process | Passed |  | GC | Manageability Support | manageability | Medium | CSS-IVE-102067 | Automatable
37 | 14013160694 | Verify ISH Sensor Enumeration pre and post Connected Standby (CMS) cycle - Ambient Light Sensor (ALS) | Passed |  | GC | Touch & Sensing | sensor | Low | CSS-IVE-105411 | Automatable
38 | 14013160697 | Verify ISH Sensor Enumeration pre and post Connected Standby (CMS) cycle - Gyro | Passed |  | GC | Touch & Sensing | sensor | Low | CSS-IVE-105412 | Automatable
39 | 14013160698 | Verify ISH Sensor Enumeration pre post Connected Standby (CMS) cycle - Accelerometer/3D Accelerometer | Passed |  | GC | Touch & Sensing | sensor | Low | CSS-IVE-105413 | Automatable
40 | 14013160707 | Verify WWAN enumeration pre and post Connected Standby (CMS) cycle | Passed |  | GC | Networking and Connectivity | connectivity | Low | CSS-IVE-105421 | Automatable
41 | 14013160713 | ISH Sensor Enumeration pre and post Connected Standby (CMS) cycle - Magnetometer | Passed |  | GC | Touch & Sensing | sensor | Low | CSS-IVE-105425 | Automatable
42 | 14013160760 | Verify TCSS xHCI controller support enable/disable functionality in BIOS | Passed |  | GC | TCSS | io_usb.type_c_subsystem | Medium | CSS-IVE-105632 | Automatable
43 | 14013160780 | Verify SUT does not boot in Dead battery condition | Passed |  | GC | Embedded controller and Power sources | power_management.battery | Low | CSS-IVE-105576 | Automatable
44 | 14013160880 | Verify SUT wake from S3, S4 using PCIE LAN devices (WOL) | Passed |  | GC | Networking and Connectivity | connectivity | Low | CSS-IVE-63272 | Automatable
45 | 14013160910 | Verify USB devices information are displayed in F7 boot menu, connected over Type-C port | Passed |  | GC | TCSS | io_usb.type_c_subsystem | Low | CSS-IVE-113592 | Automatable
46 | 14013160932 | Verify SoC crash dump and crash logging | Passed |  | GC | Debug Interfaces and Traces | debug | Medium | CSS-IVE-111675 | Automatable
47 | 14013161139 | Verify if AMT configuration menu is accessible in MEBx setup in DC mode | Passed |  | GC | Manageability Support | manageability | Medium | CSS-IVE-113731 | Automatable
48 | 14013161304 | Verify PPIN Feature when SUT is in EOM mode | Passed |  | GC | Platform Config and Board BOM | processor_core | Low | CSS-IVE-114980 | Automatable
49 | 14013161309 | [FSP] Verify SX transition of the system with FSP VS build | Passed |  | GC | Industry Specs and Open source initiatives | system | Medium | CSS-IVE-114982 | Automatable
50 | 14013161312 | Verify Connected MoS entry/exit using power button/Timer option | Passed |  | GC | Power Management | power_management | Low | CSS-IVE-115018 | Automatable
51 | 14013161633 | Verify Modem ASPM support | Passed |  | GC | Networking and Connectivity | connectivity | Medium | CSS-IVE-114258 | Automatable
52 | 14013161969 | Verify CPU frequency throttles when core temperature exceeds passive trip point with DTS SMM enabled and DTT disabled | Passed |  | GC | Thermal Management | thermal_management | Low | CSS-IVE-117969 | Automatable
53 | 14013162406 | Verify BIOS policy for WWAN support | Passed |  | GC | Networking and Connectivity | connectivity | Low | CSS-IVE-118328 | Automatable
54 | 14013162538 | Verify PD controller Firmware version in BIOS, OS and System Scope Tool | Passed |  | GC | Platform Config and Board BOM | io_usb.type_c_subsystem | Low | CSS-IVE-118741 | Automatable
55 | 14013162548 | Verify Debug log for no Heci Timeout | Passed |  | GC | Manageability Support | manageability | Low | CSS-IVE-118742 | Automatable
56 | 14013162577 | Verify BIOS settings remains intact with MAF mode booting after power interrupts (Reset / G3) cycles | Failed | HSD Fail: 16016329281 : [RPL-HX][PO][D&T] CATERR observed while Reset Press button and while giving "itp.resettarget" with the debug probes. | GC | System Firmware Builds and bringup | reset | Low | CSS-IVE-118687 | Automatable
57 | 14013163150 | Verify TBT-External Graphics hot-plug functionality with Integrated graphics | Passed |  | GC | TCSS | io_usb.type_c_subsystem | High | CSS-IVE-86989 | Automatable
58 | 14013163226 | Verify Type-C USB3.1 gen2 device enumeration over Type-C port with Retimer Compliance mode Enable/Disable | Passed |  | GC | TCSS | io_usb.type_c_subsystem | Medium | CSS-IVE-133063 | Automatable
59 | 14013163230 | Verify Type-C USB3.1 gen2 device enumeration over Type-C port after resume from S4, S5 with Retimer Compliance mode Enable/Disable | Passed |  | GC | TCSS | io_usb.type_c_subsystem | Medium | CSS-IVE-133066 | Automatable
60 | 14013163310 | Verify system stability on performing 5 cycles of Hybrid Sleep | Passed |  | GC | Power Management | power_management | Low | CSS-IVE-133121 | Automatable
61 | 14013164593 | [OCR] Verify OCR progress and state via AMT Event log for WinRE boot over wired LAN | Passed |  | GC | Manageability Support | manageability | Medium | CSS-IVE-136380 | Automatable
62 | 14013164617 | [OCR] Verify OCR progress and state via AMT Event log for PBA boot over wired LAN | Passed |  | GC | Manageability Support | manageability | Medium | CSS-IVE-136381 | Automatable
63 | 14013164625 | [OCR] Verify OCR progress and state via AMT Event log for HTTPS Boot over wired LAN | Passed |  | GC | Manageability Support | manageability | Medium | CSS-IVE-136382 | Automatable
64 | 14013164915 | [OCR] Verify HTTPS Boot flow for One Click Recovery | Passed |  | GC | Manageability Support | manageability | Low | CSS-IVE-144440 | Automatable
65 | 14013165072 | [OCR] Verify user consent flow is performed during OCR_WinRE boot in Client control Mode (CCM) Mode | Failed | HSD Fail: 16017180571 : [RPL-Hx][B0][Security][RPL-P][J0][RPE]: Mesh Commander is getting disconnected , once after triggering RPE in CCM(Client control mode). | GC | Manageability Support | manageability | Medium | CSS-IVE-144641 | Automatable
66 | 14013165103 | [OCR] Verify user consent flow is performed during OCR_WinRE boot in Admin control Mode (ACM) Mode | Passed |  | GC | Manageability Support | manageability | Medium | CSS-IVE-144642 | Automatable
67 | 14013165106 | [OCR] Verify Remote Power Command after performing OCR_WinRE Boot flow | Passed |  | GC | Manageability Support | manageability | Medium | CSS-IVE-144829 | Automatable
68 | 14013165301 | Verify HECI3 is exposed when WLAN is supported by ME on Corp SKU. | Passed |  | GC | Manageability Support | manageability | Low | CSS-IVE-145171 | Automatable
69 | 14013165586 | [OCR] Verify AMT triggered HTTPS Boot Flow over Wifi | Passed |  | GC | Manageability Support | manageability | Medium | CSS-IVE-145976 | Automatable
70 | 14013165606 | ISH Sensor Enumeration- Hall effect Sensor | Passed |  | GC | Touch & Sensing | sensor | Low | CSS-IVE-146961 | Automatable
71 | 14013165663 | [OCR] Verify OCR progress and state via AMT Event log for WinRE boot over Wireless LAN | Passed |  | GC | Manageability Support | manageability | Medium | CSS-IVE-147143 | Automatable
72 | 14013165665 | [OCR] Verify OCR progress and state via AMT Event log for PBA boot over Wireless LAN | Passed |  | GC | Manageability Support | manageability | Medium | CSS-IVE-147144 | Automatable
73 | 14013165673 | [OCR] Verify OCR progress and state via AMT Event log for HTTPS Boot over Wireless LAN | Passed |  | GC | Manageability Support | manageability | Medium | CSS-IVE-147145 | Automatable
74 | 14013165857 | [OCR] Verify HTTPS Boot flow for One Click Recovery | Passed |  | GC | Manageability Support | manageability | Medium | CSS-IVE-147177 | Automatable
75 | 14013165868 | [OCR] Verify System Recovery When OCR_HTTPS boot Flow is interrupted from AMT Remote session over Wireless LAN | Passed |  | GC | Manageability Support | manageability | Medium | CSS-IVE-147181 | Automatable
76 | 14013165901 | [OCR] Verify user consent flow is performed during OCR_WinRE boot in Client control Mode (CCM) Mode | Failed | HSD Fail: 16017180571 : [RPL-Hx][B0][Security][RPL-P][J0][RPE]: Mesh Commander is getting disconnected , once after triggering RPE in CCM(Client control mode). | GC | Manageability Support | manageability | Medium | CSS-IVE-147184 | Automatable
77 | 14013165906 | [OCR] Verify user consent flow is performed during OCR_WinRE boot in Admin control Mode (ACM) Mode | Passed |  | GC | Manageability Support | manageability | Medium | CSS-IVE-147185 | Automatable
78 | 14013165908 | [OCR] Verify Remote Power Command after performing OCR_WinRE Boot flow | Passed |  | GC | Manageability Support | manageability | Medium | CSS-IVE-147186 | Automatable
79 | 14013172861 | Verify Lid Switch Action can "Shut down" the system | Passed |  | GC | Embedded controller and Power sources | reset | Low | CSS-IVE-61860 | Automatable
80 | 14013172872 | Verify the functionality of Hardware buttons | Passed |  | GC | Embedded controller and Power sources | reset | Low | CSS-IVE-61869 | Automatable
81 | 14013172917 | Verify USB-Keyboards functionality connected on Type-C port in Pre-OS and Post OS environment | Passed |  | GC | TCSS | io_usb.type_c_subsystem | Medium | CSS-IVE-76273 | Automatable
82 | 14013172940 | Verify Type-C Connector reversibility functionality for Display over Type-C port | Passed |  | GC | TCSS | io_usb.type_c_subsystem | Medium | CSS-IVE-99711 | Automatable
83 | 14013173200 | Verify CPU turbo boost functionality pre and post S4 , S5 , warm and cold reboot cycles | Passed |  | GC | Power Management | power_management | Low | CSS-IVE-145415 | Automatable
84 | 14013173287 | [FSP] Verify FSP BIOS Boot Flow | Passed |  | GC | Industry Specs and Open source initiatives | system | Low | CSS-IVE-78905 | Automatable
85 | 14013173289 | [FSP] Verify FSP BIOS Dispatch mode Boot Flow | Passed |  | GC | Industry Specs and Open source initiatives | system | Low | CSS-IVE-118658 | Automatable
86 | 14013173325 | [FSP][GCC]: Verify FSP BIOS Boot Flow | Passed |  | GC | Industry Specs and Open source initiatives | system | Low | CSS-IVE-132864 | Automatable
87 | 14013173326 | [FSP][GCC] Verify FSP BIOS Dispatch/API mode Boot Flow | Passed |  | GC | Industry Specs and Open source initiatives | system | Low | CSS-IVE-132865 | Automatable
88 | 14013173339 | [FSP] [GCC]Verify SX transition of the system with FSP GCC Release build | Passed |  | GC | Industry Specs and Open source initiatives | system | Medium | CSS-IVE-132870 | Automatable
89 | 14013174020 | Verify PAVP BIOS option | Passed |  | GC | Display, Graphics, Video and Audio | content_protection | Low | CSS-IVE-69482 | Automatable
90 | 14013174036 | Verify that platform supports for DP and Hot-plug of DP in dual display mode | Passed |  | GC | Display, Graphics, Video and Audio | display | Low | CSS-IVE-69884 | Automatable
91 | 14013174080 | Verify Power Management (PM) support for GT | Failed | HSD Fail: 16016329281 : [RPL-HX][PO][D&T] CATERR observed while Reset Press button and while giving "itp.resettarget" with the debug probes. | GC | Display, Graphics, Video and Audio | graphics | Low | CSS-IVE-70951 | Automatable
92 | 14013174623 | Verify 8K Display Panel enumeration in Device Manager | Passed |  | GC | Display, Graphics, Video and Audio | display | Low | CSS-IVE-100089 | Automatable
93 | 14013175465 | Verify display in eDP panel in BIOS Setup ,EFI and OS | Passed |  | GC | Display, Graphics, Video and Audio | display | Low | CSS-IVE-145249 | Automatable
94 | 14013175473 | Verify display in HDMI/mini HDMI panel in BIOS Setup, EFI and OS | Passed |  | GC | Display, Graphics, Video and Audio | display | Low | CSS-IVE-145251 | Automatable
95 | 14013176015 | Verify Trace hub initialization in debug BIOS | Passed |  | GC | Debug Interfaces and Traces | debug | Medium | CSS-IVE-71061 | Jama_Not_Evaluated
96 | 14013176057 | Verify AMT BIOS option check under PCH-FW configuration | Passed |  | GC | Manageability Support | manageability | Low | CSS-IVE-71765 | Automatable
97 | 14013176061 | Verify BIOS options listed under AMT configuration in PCH-FW menu | Passed |  | GC | Manageability Support | manageability | Low | CSS-IVE-72612 | Automatable
98 | 14013176281 | Verify SUT wake from Sx states (S3, S4, S5) using LAN | Passed |  | GC | Networking and Connectivity | connectivity | Medium | CSS-IVE-76033 | Automatable
99 | 14013176385 | Verify BIOS should provide UEFI support for onboard LAN | Passed |  | GC | Platform Config and Board BOM | connectivity | Low | CSS-IVE-85706 | Automatable
100 | 14013176953 | Verify device initialization and respective register configuration don"t have failures in Self test tool | Failed | HSD Fail: 16017665894: [IFWI][RPL-HX B1 Production][DDR5][DDR4]: Observing multiple errors after running latest selftest tool v140 | GC | Flex I/O and Internal Buses | system | Medium | CSS-IVE-105545 | Jama_Not_Evaluated
101 | 14013176969 | Verify setting Detect timeout value in BIOS and ensure no halt message in debug log with device connected | Passed |  | GC | Flex I/O and Internal Buses | io_pcie | High | CSS-IVE-105635 | Jama_Not_Evaluated
102 | 14013176972 | Verify setting Detect timeout value in BIOS and respective system halt with device not connected | Passed |  | GC | Flex I/O and Internal Buses | io_pcie | Medium | CSS-IVE-105636 | Jama_Not_Evaluated
103 | 14013177249 | Verify VMD enable/disable bit in OS with respect to option set in BIOS | Passed |  | GC | Internal and External Storage | storage | Medium | CSS-IVE-115645 | Automatable
104 | 14013177652 | Verify VTd support for PCIe ports | Passed |  | GC | Flex I/O and Internal Buses | io_pcie | Low | CSS-IVE-118313 | Automatable
105 | 14013177940 | Verify Audio DRM playback over 3.5mm-Jack-Headsets (via HD-A) | Passed |  | GC | Display, Graphics, Video and Audio | audio | Low | CSS-IVE-132948 | Automatable
106 | 14013178085 | Verify VMD RTD3Cold support with add-on-card on x4 slot connected with NVMe. | Passed |  | GC | Internal and External Storage | storage | Medium | CSS-IVE-133702 | Automatable
107 | 14013178509 | Verify CPU attached storage with OPAL supported NVME SSD in OPAL menu Through VMD | Passed |  | GC | Internal and External Storage | storage | Low | CSS-IVE-144600 | Automatable
108 | 14013178927 | Verify BIOS provide DDR-RFIM feature enable/disable status via MCHBAR | Passed |  | GC | Networking and Connectivity | connectivity | Low | CSS-IVE-145686 | Automatable
109 | 14013179092 | Verify WWAN functionality pre and post S4 , S5 , warm and cold reboot cycles | Passed |  | GC | Networking and Connectivity | connectivity | High | CSS-IVE-145049 | Automatable
110 | 14013179108 | Verify DP/mini DP panel display in BIOS Setup, EFI and OS | Passed |  | GC | Display, Graphics, Video and Audio | display | Low | CSS-IVE-145253 | Automatable
111 | 14013179118 | Verify CNVi WLAN Enumeration in OS pre and post S4 , S5 , warm and cold reboot cycles | Passed |  | GC | Networking and Connectivity | connectivity | Medium | CSS-IVE-145036 | Automatable
112 | 14013179142 | Verify Audio Play back on USB-Headset pre and post S4 and S5 cycle | Passed |  | GC | Display, Graphics, Video and Audio | audio | Low | CSS-IVE-145188 | Automatable
113 | 14013179171 | Verify volume Up & Down buttons function test in OS pre and post S4, S5, warm and cold reboot cycles | Passed |  | GC | Embedded controller and Power sources | system | Medium | CSS-IVE-145261 | Automatable
114 | 14013179174 | Validate system attains Graphics turbo frequency when threshold loads are applied on graphics cores pre and post S4, S5, warm and cold reboot cycles | Passed |  | GC | Display, Graphics, Video and Audio | graphics | Low | CSS-IVE-145262 | Automatable
115 | 14013179255 | Verify basic boot check with different IFWI (Release, Performance and Debug) | Passed |  | GC | System Firmware Builds and bringup | reset | Low | CSS-IVE-64401 | Automatable
116 | 14013179379 | Verify Debug log for no asserts messages | Passed |  | GC | Debug Interfaces and Traces | debug | Medium | CSS-IVE-101572 | Automatable
117 | 14013179523 | Verify Booting over LAN using UEFI PXEv6 Boot with TPM enabled in BIOS | Passed |  | GC | Networking and Connectivity | connectivity | Medium | CSS-IVE-113980 | Automatable
118 | 14013179540 | Verify Booting with UEFI HTTPv6 network support availability with TPM enabled in BIOS | Passed |  | GC | Networking and Connectivity | connectivity | Medium | CSS-IVE-113981 | Automatable
119 | 14013180203 | BIOS shall hide the Intel MEI #2(HECI 2) prior to OS boot. | Passed |  | GC | Manageability Support | manageability | Low | CSS-IVE-80347 | Automatable
120 | 14013180258 | Verify that MEBx shall display an option to set the IP address and port number of the Intel AMT provisioning server | Passed |  | GC | Manageability Support | manageability | Low | CSS-IVE-75940 | Automation Not Possible
121 | 14013180406 | Verify AMT connectivity Provision/Unprovision with static IP using WebUI | Passed |  | GC | Manageability Support | manageability | Medium | CSS-IVE-73231 | Automatable
122 | 14013180414 | Very Intel AMT feature enabled/disabled option in BIOS | Passed |  | GC | Manageability Support | manageability | Low | CSS-IVE-73233 | Automatable
123 | 14013180439 | Verify KVM can be enabled/disabled in MEBx | Passed |  | GC | Manageability Support | manageability | Low | CSS-IVE-73236 | Automatable
124 | 14013180508 | Verify BIOS shall display ME,BIOS,KSC version in Bios setup page | Passed |  | GC | Industry Specs and Open source initiatives | system | Low | CSS-IVE-73249 | Automatable
125 | 14013182365 | Verify that system boots to EDK shell | Passed |  | GC | System Firmware Builds and bringup | reset | Low | CSS-IVE-75945 | Automatable
126 | 14013182433 | Verify that SUT boots to OS without battery and with only AC power source | Passed |  | GC | Embedded controller and Power sources | power_management | Low | CSS-IVE-75954 | Automatable
127 | 14013182487 | Verify MEBX UI is accessible during SUT boot with ME Corporate SKU | Passed |  | GC | Manageability Support | manageability | Low | CSS-IVE-75967 | Automatable
128 | 14013182921 | Verify Touch function test using TouchPad post S3 cycle | Passed |  | GC | Touch & Sensing | display | Low | CSS-IVE-76153 | Automatable
129 | 14013183384 | Verify CPU turbo boost functionality post S3 cycle | Passed |  | GC | Power Management | power_management | Low | CSS-IVE-76216 | Automatable
130 | 14013184170 | Verify system wakes from sleep using Lid Action as Wake Source | Passed |  | GC | Power Management | power_management | Low | CSS-IVE-77149 | Automatable
131 | 14013184271 | ISH Sensor Enumeration post S4 cycle - Accelerometer/3D Accelerometer | Passed |  | GC | Touch & Sensing | sensor | Low | CSS-IVE-77180 | Automatable
132 | 14013184329 | Verify ISH Sensor Enumeration post S3 cycle - Ambient light Sensor (ALS) | Passed |  | GC | Touch & Sensing | sensor | Low | CSS-IVE-77203 | Automatable
133 | 14013184477 | [TBT] Verify Thunderbolt Enumeration in device manager | Passed |  | GC | TCSS | io_usb.type_c_subsystem | Medium | CSS-IVE-76603 | Jama_Not_Evaluated
134 | 14013184540 | Verify Basic Video recording and AV-sync functionality validation | Passed |  | GC | Display, Graphics, Video and Audio | imaging | Low | CSS-IVE-76596 | Automatable
135 | 14013184583 | ISH FW response and version check in OS | Passed |  | GC | Touch & Sensing | sensor | Low | CSS-IVE-77487 | Automatable
136 | 14013185011 | Verify Gyrometer Sensor Enumeration Through ISH | Passed |  | GC | Touch & Sensing | sensor | Low | CSS-IVE-80745 | Automatable
137 | 14013185086 | Validate POST Code Progress for IA during Booting on 7 seg Display. | Passed |  | GC | Debug Interfaces and Traces | debug | Low | CSS-IVE-63287 | Automatable
138 | 14013185119 | Verify WWAN enumeration pre and post S3 cycle | Passed |  | GC | Networking and Connectivity | connectivity | Medium | CSS-IVE-89429 | Automatable
139 | 14013185201 | Verify enumeration of TouchPad in device manager pre and post S3 cycle | Passed |  | GC | Touch & Sensing | display | Low | CSS-IVE-90903 | Automatable
140 | 14013185206 | Verify enumeration of Touch Panel and TouchPad in device manager | Passed |  | GC | Touch & Sensing | display | Low | CSS-IVE-90906 | Automatable
141 | 14013185484 | Verify Volume Up & Down buttons function test pre and post CMS/S0i3 cycle | Passed |  | GC | Embedded controller and Power sources | system | Low | CSS-IVE-90977 | Automatable
142 | 14013185647 | Verify "Reset Button" will warm reboot the system | Failed | HSD Fail: 16016329281 : [RPL-HX][PO][D&T] CATERR observed while Reset Press button and while giving "itp.resettarget" with the debug probes. | GC | System Firmware Builds and bringup | reset | Low | CSS-IVE-94692 | Automatable
143 | 14013185678 | Verify CNVi enumeration in BIOS and EFI Shell with respect to CNVi option enabled/disabled in BIOS | Passed |  | GC | Networking and Connectivity | connectivity | Low | CSS-IVE-95311 | Automatable
144 | 14013185689 | Verify Coexistence Support of CNVi Wi-Fi and Bluetooth functionality in OS after S3, S4, S5, Warm and cold reboot cycles | Passed |  | GC | Networking and Connectivity | connectivity | Low | CSS-IVE-95319 | Automatable
145 | 14013185849 | ISH Sensor Enumeration - Magnetometer pre and post S4 , S5 , warm and cold reboot cycles | Passed |  | GC | Touch & Sensing | sensor | Low | CSS-IVE-145203 | Automatable
146 | 14013185851 | Verify ISH Sensor Enumeration - Accelerometer/3D Accelerometer pre and post S4 , S5 , warm and cold reboot cycles | Passed |  | GC | Touch & Sensing | sensor | Low | CSS-IVE-145204 | Automatable
147 | 14013185853 | Verify ISH Sensor Enumeration - Gyrometer pre and post S4 , S5 , warm and cold reboot cycles | Passed |  | GC | Touch & Sensing | sensor | Low | CSS-IVE-145205 | Automatable
148 | 14013185855 | Verify ISH Sensor Enumeration - Ambient light Sensor (ALS) pre and post S4 , S5 , warm and cold reboot cycles | Passed |  | GC | Touch & Sensing | sensor | Low | CSS-IVE-145206 | Automatable
149 | 14013185861 | Verify enumeration of TouchPad in device manager pre and post S4 , S5 , warm and cold reboot cycles | Passed |  | GC | Touch & Sensing | display | Low | CSS-IVE-145211 | Automatable
150 | 14013185866 | Verify AMT WEBUI is accessible during sx cycles over Wired LAN with ME idle timeout set . | Passed |  | GC | Manageability Support | manageability | Medium | CSS-IVE-134021 | Automatable
151 | 14013187823 | Verify ISH ALS sensor enumeration and functionality pre and post Disconnected Modern Standby (DMS) cycle | Passed |  | GC | Touch & Sensing | sensor | Low | CSS-IVE-132515 | Automatable
152 | 16012641932 | Verify Wi-Fi connectivity across warm and cold reboot cycles in pre-OS environment | Passed |  | GC | Networking and Connectivity | connectivity.wifi | Low | CSS-IVE-102476 | Automatable
153 | 16012845721 | Verify ISH(Integrated sensor hub) enumeration for BOM1 configuration pre and post CMS | Passed |  | GC | Touch & Sensing | sensor | Medium | CSS-IVE-145505 | Automatable
154 | 16012847899 | Verify ISH(Integrated sensor hub) enumeration for BOM1 configuration pre and post S3 cycle | Passed |  | GC | Touch & Sensing | sensor | Medium | CSS-IVE-145505 | Automatable
155 | 16012847938 | Verify ISH(Integrated sensor hub) enumeration for BOM1 configuration pre and post S4, S5, Warm Reset, Cold Reset, G3 State | Passed |  | GC | Touch & Sensing | sensor | Medium | CSS-IVE-145505 | Automatable
156 | 16012848216 | Verify S0I3.2 entry in D0/D3 flow with SATA Device Connected | Passed |  | GC | Internal and External Storage | storage | High |  | Automatable
157 | 16012909857 | Verify ISH(Integrated sensor hub) enumeration for BOM1 configuration in DC mode | Passed |  | GC | Touch & Sensing | sensor | Medium | CSS-IVE-145505 | Automatable
158 | 16013214329 | Verify if MEBX option is displayed in the BIOS page with ME Corporate SKU | Passed |  | GC | Manageability Support | manageability | Low | CSS-IVE-131892 | Automatable
159 | 16013279841 | Verify SMBIOS type 133 provides WWAN product information | Passed |  | GC | Networking and Connectivity | cellular_modem | Medium |  | Automatable
160 | 16013896948 | Verify if Sensor hub type is I2C sensor hub by default | Passed |  | GC | Touch & Sensing | sensor | Low |  | Automatable
161 | 16014566248 | Verify RTC Date and Time at BIOS and OS level in DC mod | Passed |  | GC | Platform Config and Board BOM | reset | Low | CSS-IVE-77378 | Not Evaluated
162 | 16014898568 | Verify VMD controller does not go to RTD3 cold with ACPI RTD3 cold support for Storage is Disabled in BIOS | Passed |  | GC | Internal and External Storage | storage | Medium |  | Automatable
163 | 16014917868 | Verify VMD should not be Disabled by Default in Bios | Passed |  | GC | Internal and External Storage | storage | Low |  | Automatable
164 | 16015025624 | Verify if MEBX screen does not display MEBx version on Integrated MEBx | Passed |  | GC | Networking and Connectivity | manageability | Low |  | Automatable
165 | 22011834416 | Verify Type-C multi port functionality - PR Swap, USB3.2 and TBT-Display | Passed |  | GC | TCSS | io_usb.type_c_subsystem | Medium | CSS-IVE-113768 | Jama_Not_Evaluated
166 | 22011834534 | Verify ME un-configuration using Bios option | Passed |  | GC | Manageability Support | manageability | Low | CSS-IVE-118749 | Automatable
167 | 22011834567 | Verify DP-In Cold-plug functionality with External Graphics | Passed |  | GC | TCSS | io_usb.type_c_subsystem | High | CSS-IVE-118065 | Jama_Not_Evaluated
168 | 14013160712 | Verify Touch panel Enumeration pre and post Connected Standby (CMS) cycle | Passed |  | GC | Touch & Sensing | display | Low | CSS-IVE-105424 | Automatable
169 | 14013164191 | Verify Touch Panel(I2C) functionality in Bios | Passed |  | GC | Touch & Sensing | display | Low | CSS-IVE-135865 | Automatable
170 | 14013175857 | Verify disable/enable ISH Controller option in BIOS | Passed |  | GC | Touch & Sensing | sensor | Low | CSS-IVE-65810 | Automatable
171 | 14013182900 | Verify Touch function test using Touch Panel post S4 cycle | Passed |  | GC | Touch & Sensing | display | Low | CSS-IVE-76151 | Automatable
172 | 14013182910 | Verify Touch function test using Touch Panel post S5 cycle | Passed |  | GC | Touch & Sensing | display | Low | CSS-IVE-76152 | Automatable
173 | 14013184326 | ISH Sensor Enumeration Pre and Post Sx - Ambient light (ALS) | Passed |  | GC | Touch & Sensing | sensor | Low | CSS-IVE-77202 | Automatable
174 | 14013184731 | Verify System Login using Finger print Sensor (FPS) | Passed |  | GC | Touch & Sensing | sensor | Low | CSS-IVE-71234 | Automatable
175 | 14013185838 | Verify Barometric Pressure Sensor Enumeration Through ISH pre and post S4 , S5 , warm and cold reboot cycles | Passed |  | GC | Touch & Sensing | sensor | Low | CSS-IVE-145202 | Automatable
176 | 14013185843 | Verify ISH Sensor Enumeration - Altimeter pre and post S4 , S5 , warm and cold reboot cycles | Passed |  | GC | Touch & Sensing | sensor | Low | CSS-IVE-145195 | Automatable
177 | 14013186090 | Verify ISH sensor module enumeration in OS | Passed |  | GC | Touch & Sensing | sensor | Medium | CSS-IVE-130362 | Automatable
178 | 14013186480 | Verify enumeration of TouchPad in device manager pre and post Connected Standby (CMS) cycle | Passed |  | GC | Touch & Sensing | display | Low | CSS-IVE-131413 | Automatable
179 | 14013186483 | Verify ISH Sensor Enumeration pre and post Connected Standby (CMS) cycle - Ambient Light Sensor (ALS) | Passed |  | GC | Touch & Sensing | sensor | Low | CSS-IVE-131415 | Automatable
180 | 14013187276 | ISH Sensor Enumeration - Ambientlight (ALS) | Passed |  | GC | Touch & Sensing | sensor | Low | CSS-IVE-132296 | Automatable
181 | 14013187357 | Verify Touch function test using TouchPad | Passed |  | GC | Touch & Sensing | display | Low | CSS-IVE-132365 | Automatable
182 | 16012847945 | Verify ISH(Integrated sensor hub) enumeration for BOM1 configuration pre and post pseudo G3 | Passed |  | GC | Touch & Sensing | sensor | Medium | CSS-IVE-145505 | Automatable
183 | 14013114941 | Verify System wakes from C-MoS using USB device connected to USB Type-C port | Passed |  | GC | TCSS | io_usb.type_c_subsystem | Low | CSS-IVE-50921 | Automatable
184 | 14013121252 | Validate digital audio functionality over Type-C port | Passed |  | GC | TCSS | io_usb.type_c_subsystem | Medium | CSS-IVE-61677 | Automatable
185 | 14013158254 | Verify Legacy USB devices (Pendrive, Mouse and Keyboard) functionality over TBT port after S3 ,S4 and S5 Cycles | Passed |  | GC | TCSS | io_usb.type_c_subsystem | Medium | CSS-IVE-70874 | Jama_Not_Evaluated
186 | 14013158689 | Verify TBT Hot-Plug device functionality after CMS cycling | Passed |  | GC | TCSS | io_usb.type_c_subsystem | High | CSS-IVE-118728 | Automatable
187 | 14013158803 | Validate Type-C USB3.2 gen2x1 host mode functionality on hot insert and removal over Type-C port | Passed |  | GC | TCSS | io_usb.type_c_subsystem | Medium | CSS-IVE-94314 | Automatable
188 | 14013158813 | Verify RTD3 flow support for Type-C USB3.1 device | Passed |  | GC | TCSS | io_usb.type_c_subsystem | Medium | CSS-IVE-94319 | Automatable
189 | 14013159021 | Verify USB device functionality at EFI shell connected over Type-C port | Passed |  | GC | TCSS | io_usb.type_c_subsystem | Medium | CSS-IVE-99695 | Automatable
190 | 14013159022 | [TBT] Verify SUT wake from S3/S4 using TBT-Dock connected over TBT port | Passed |  | GC | TCSS | io_usb.type_c_subsystem | High | CSS-IVE-99961 | Automatable
191 | 14013159024 | [TBT] Verify SUT wake from S3/S4 using Type-C dock connected over TBT port | Passed |  | GC | TCSS | io_usb.type_c_subsystem | High | CSS-IVE-99962 | Automatable
192 | 14013159090 | Verify USB 3.1 Gen1 (Type-C) Device functionality in Host Router before/after Sx Cycles | Passed |  | GC | TCSS | io_usb.type_c_subsystem | High | CSS-IVE-84736 | Automatable
193 | 14013159094 | Verify TBT device functionality before/after CMS cycling | Passed |  | GC | TCSS | io_usb.type_c_subsystem | High | CSS-IVE-84761 | Automatable
194 | 14013159127 | [TBT] Verify SUT wake from S3/S4 using USB Lan Adapter over TBT connector | Passed |  | GC | TCSS | io_usb.type_c_subsystem | High | CSS-IVE-84623 | Automatable
195 | 14013159129 | [TBT] Verify USB 2.0 Device functionality in Host Router before/after Sx cycles | Passed |  | GC | TCSS | io_usb.type_c_subsystem | High | CSS-IVE-84628 | Automatable
196 | 14013159248 | [TBT] Verify DP display functionality on hot-plug and after Sx states over TBT port | Passed |  | GC | TCSS | io_usb.type_c_subsystem | Medium | CSS-IVE-100027 | Automatable
197 | 14013160568 | Verify HDCP 2.2 functionality over TBT port | Passed |  | GC | TCSS | io_usb.type_c_subsystem | Low | CSS-IVE-102299 | Automatable
198 | 14013160571 | Verify HDCP 2.2 functionality over TBT port after Sx and warm reboot cycles | Passed |  | GC | TCSS | io_usb.type_c_subsystem | Medium | CSS-IVE-102300 | Automatable
199 | 14013160756 | Validate data transfer functionality between USB drives connected over Type-C port | Passed |  | GC | TCSS | io_usb.type_c_subsystem | Low | CSS-IVE-105628 | Automatable
200 | 14013161879 | Verify RTD3 flow support for TBT SSD device | Passed |  | GC | TCSS | io_usb.type_c_subsystem | Medium | CSS-IVE-117850 | Automatable
201 | 14013162847 | Verify USB4 storage functionality after S4,S5, warm and cold boot cycles | Passed |  | GC | TCSS | io_usb.type_c_subsystem | High | CSS-IVE-122123 | Jama_Not_Evaluated
202 | 14013163063 | Verify CPU enters C10 after removal of USB disk used as source for Music playback in Modern Standby | Passed |  | GC | TCSS | io_usb.type_c_subsystem | High | CSS-IVE-130049 | Jama_Not_Evaluated
203 | 14013163067 | Verify PC10 with TBT Dock Hotplug/unplug after S4 | Passed |  | GC | TCSS | io_usb.type_c_subsystem | Medium | CSS-IVE-130050 | Automatable
204 | 14013163191 | Verify display plug/unplug using Type-C Dock when SUT in CMS | Passed |  | GC | TCSS | io_usb.type_c_subsystem | Low | CSS-IVE-133011 | Automatable
205 | 14013163232 | Verify all Type-C port functionality with debug settings disabled | Passed |  | GC | TCSS | io_usb.type_c_subsystem | Medium | CSS-IVE-133069 | Automatable
206 | 14013163281 | Verify TBT Device functionality with TCSS D3 Cold support enabled | Passed |  | GC | TCSS | io_usb.type_c_subsystem | Low | CSS-IVE-133080 | Automatable
207 | 14013163289 | Verify USB4 storage functionality on cold plug | Passed |  | GC | TCSS | io_usb.type_c_subsystem | Medium | CSS-IVE-122095 | Automatable
208 | 14013163315 | Validate USB4 Hub Device functionality on hot insert and removal | Passed |  | GC | TCSS | io_usb.type_c_subsystem | Medium | CSS-IVE-133219 | Automatable
209 | 14013163332 | Validate USB4 Hub Device functionality after S4, S5, warm and cold boot cycles | Passed |  | GC | TCSS | io_usb.type_c_subsystem | High | CSS-IVE-133222 | Automatable
210 | 14013163339 | Validate USB4 Hub Device functionality hot plug during S4, S5 cycles | Passed |  | GC | TCSS | io_usb.type_c_subsystem | Medium | CSS-IVE-133223 | Automatable
211 | 14013163359 | Validate USB4 Hub Device functionality on cold plug | Passed |  | GC | TCSS | io_usb.type_c_subsystem | Medium | CSS-IVE-133225 | Automatable
212 | 14013163371 | Validate USB4 Dock Device functionality on hot insert and removal | Passed |  | GC | TCSS | io_usb.type_c_subsystem | Medium | CSS-IVE-133227 | Automatable
213 | 14013163390 | Validate USB4 Dock Device functionality after S4,S5, warm and cold boot cycles | Passed |  | GC | TCSS | io_usb.type_c_subsystem | High | CSS-IVE-133230 | Automatable
214 | 14013163393 | Validate USB4 Dock Device functionality hot plug during S4, S5 cycles | Passed |  | GC | TCSS | io_usb.type_c_subsystem | Medium | CSS-IVE-133231 | Automatable
215 | 14013163402 | Validate USB4 Dock Device functionality on cold plug | Passed |  | GC | TCSS | io_usb.type_c_subsystem | Low | CSS-IVE-133233 | Automatable
216 | 14013163415 | Verify Display Functionality over USB4 Dock Device when SUT is in BIOS, EFI and OS level | Passed |  | GC | TCSS | io_usb.type_c_subsystem | Medium | CSS-IVE-133293 | Automatable
217 | 14013163425 | Verify USB4 Storage connection swap during S4, S5 cycle | Passed |  | GC | TCSS | io_usb.type_c_subsystem | High | CSS-IVE-133296 | Automatable
218 | 14013163434 | Verify SUT wake from S3/S4 using USB device & LAN connected behind USB4 Dock | Passed |  | GC | TCSS | io_usb.type_c_subsystem | High | CSS-IVE-133297 | Automatable
219 | 14013163449 | Verify Boot to OS functionality using USB4 Storage | Passed |  | GC | TCSS | io_usb.type_c_subsystem | Medium | CSS-IVE-133299 | Automatable
220 | 14013163931 | Verify 40 Gbps Link speed for TBT3 device on hot plug | Passed |  | GC | TCSS | io_usb.type_c_subsystem | Medium | CSS-IVE-133736 | Jama_Not_Evaluated
221 | 14013164115 | Verify 40 Gbps CIO Link speed for USB4 Storage | Passed |  | GC | TCSS | io_usb.type_c_subsystem | Low | CSS-IVE-135589 | Jama_Not_Evaluated
222 | 14013165112 | Verify Concurrent Type-C Display functionality on hot plug over Type-C port and Connector reversibility | Passed |  | GC | TCSS | io_usb.type_c_subsystem | High | CSS-IVE-144827 | Automatable
223 | 14013165116 | Verify Concurrent Type-C Display functionality on cold plug over Type-C port | Passed |  | GC | TCSS | io_usb.type_c_subsystem | Low | CSS-IVE-144828 | Automatable
224 | 14013165121 | Verify USB4 Storage enumeration in EFI shell and BIOS setup | Passed |  | GC | TCSS | io_usb.type_c_subsystem | Low | CSS-IVE-133656 | Jama_Not_Evaluated
225 | 14013165202 | Verify Concurrent DP Display functionality on hot plug over Type-C port | Passed |  | GC | TCSS | io_usb.type_c_subsystem | High | CSS-IVE-145124 | Automatable
226 | 14013165225 | Verify Concurrent HDMI Display functionality on hot plug over Type-C port and Connector reversibility | Passed |  | GC | TCSS | io_usb.type_c_subsystem | High | CSS-IVE-145127 | Automatable
227 | 14013165243 | Verify Concurrent Type-C Display and DP Display functionality on hot plug over Type-C port and connector reversibility | Passed |  | GC | TCSS | io_usb.type_c_subsystem | High | CSS-IVE-145130 | Automatable
228 | 14013165260 | Verify Concurrent Type-C Display and HDMI Display functionality on hot plug over Type-C port and connector revresibility | Passed |  | GC | TCSS | io_usb.type_c_subsystem | High | CSS-IVE-145133 | Automatable
229 | 14013165272 | Verify Concurrent Type-C Display and Type-C Dock with DP Display functionality on hot plug over Type-C port and Connector reversibility | Passed |  | GC | TCSS | io_usb.type_c_subsystem | High | CSS-IVE-145139 | Automatable
230 | 14013165281 | Verify Concurrent Type-C Display and Type-C Dock with HDMI Display functionality on hot plug over Type-C port and Connector reversibility | Passed |  | GC | TCSS | io_usb.type_c_subsystem | High | CSS-IVE-145142 | Automatable
231 | 14013165287 | Verify Concurrent TBT3 Display and Type-C Dock with DP Display functionality on hot plug over Type-C port and Connector reversibility | Passed |  | GC | TCSS | io_usb.type_c_subsystem | High | CSS-IVE-145149 | Automatable
232 | 14013165290 | Verify Concurrent TBT3 Display and Type-C Dock with HDMI Display functionality on hot plug over Type-C port and connector reversibility | Passed |  | GC | TCSS | io_usb.type_c_subsystem | High | CSS-IVE-145152 | Automatable
233 | 14013165295 | Verify Concurrent USB3.1-Gen2-SSD and TBT3 Display functionality on hot plug over Type-C port and Connector reversibility | Passed |  | GC | TCSS | io_usb.type_c_subsystem | High | CSS-IVE-145156 | Automatable
234 | 14013172912 | Verify Type-C Connector reversibility - USB only devices | Passed |  | GC | TCSS | io_usb.type_c_subsystem | Medium | CSS-IVE-73195 | Automation Not Possible
235 | 14013172938 | Verify USB Type-C device Connector reversibility functionality when SUT is in Sx (S3,S4,S5) state | Passed |  | GC | TCSS | io_usb.type_c_subsystem | High | CSS-IVE-99710 | Automatable
236 | 14013177947 | Validate digital audio functionality over Type-C port post S0i3 cycle | Passed |  | GC | TCSS | audio | Medium | CSS-IVE-132968 | Automatable
237 | 14013179274 | Validate hot-plug USB keyboard, mouse over USB Type-A port when SUT is in BIOS, EFI and OS level | Passed |  | GC | TCSS | io_usb.type_c_subsystem | Medium | CSS-IVE-64111 | Automatable
238 | 14013182348 | Verify SUT should be able to boot from USB2.0 Pendrive over Type-C port | Passed |  | GC | TCSS | io_usb.type_c_subsystem | High | CSS-IVE-75934 | Automatable
239 | 14013182355 | Verify SUT should be able to boot from USB 3.0 disk over Type-C port | Passed |  | GC | TCSS | io_usb.type_c_subsystem | High | CSS-IVE-75935 | Automatable
240 | 14013184512 | [TBT] Verify Thunderbolt -TBT device Data transfer functionality | Passed |  | GC | TCSS | io_usb.type_c_subsystem | Medium | CSS-IVE-77133 | Jama_Not_Evaluated
241 | 14013185758 | Validate Type-C USB3.1 gen1 Host Mode functionality on hot insert and removal over Type-C port | Passed |  | GC | TCSS | io_usb.type_c_subsystem | Medium | CSS-IVE-105845 | Automatable
242 | 16013676825 | Verify USB4 Storage connection swap during S3 cycle | Passed |  | GC | TCSS | io_usb.type_c_subsystem | High | CSS-IVE-133296 | Automatable
243 | 16013676942 | Validate USB4 Dock Device functionality hot plug during S3 cycles | Passed |  | GC | TCSS | io_usb.type_c_subsystem | Low | CSS-IVE-133231 | Automatable
244 | 16013677643 | Validate USB4 Dock Device functionality after S3 Cycle | Passed |  | GC | TCSS | io_usb.type_c_subsystem | Low | CSS-IVE-133230 | Automatable
245 | 16013681042 | Validate USB4 Hub Device functionality hot plug during S3 cycles | Passed |  | GC | TCSS | io_usb.type_c_subsystem | Low | CSS-IVE-133223 | Automatable
246 | 16013686490 | Validate USB4 Hub Device functionality after S3 cycles | Passed |  | GC | TCSS | io_usb.type_c_subsystem | Low | CSS-IVE-133222 | Automatable
247 | 16013697548 | Verify USB4 storage functionality after S3 cycles | Passed |  | GC | TCSS | io_usb.type_c_subsystem | Low | CSS-IVE-122123 | Automatable
248 | 16013832714 | Verify TBT Storage device enumeration with VMD settings enabled | Passed |  | GC | TCSS | io_usb.type_c_subsystem | Medium | CSS-IVE-66098 | Automatable
249 | 16013998932 | Verify TBT/USB4 devices enumeration and and Functionality with SW CM mode enabled | Passed |  | GC | TCSS | io_usb.type_c_subsystem | Medium | CSS-IVE-133736 | Not Evaluated
250 | 22011834274 | [TBT] Verify SUT wake from S3 using Type-C dock connected over TBT port with a USB keyboard or mouse | Passed |  | GC | TCSS | io_usb.type_c_subsystem | High | CSS-IVE-118819 | Automatable
251 | 14013119125 | Validate GOP driver enumeration in UEFI | Passed |  | GC | Display, Graphics, Video and Audio | graphics | Low | CSS-IVE-52484 | Automatable
252 | 14013158404 | Verify On-Board Audio ADSP is Functional | Passed |  | GC | Display, Graphics, Video and Audio | audio | Low | CSS-IVE-73619 | Automatable
253 | 14013161085 | Verify 3.5mm jack Wired headphones/headset detection on Pre and Post S3 cycle | Passed |  | GC | Display, Graphics, Video and Audio | audio | Low | CSS-IVE-113704 | Automatable
254 | 14013161111 | Verify 3.5mm jack Wired headphones/headset detection after abrupt G3 | Passed |  | GC | Display, Graphics, Video and Audio | audio | Low | CSS-IVE-113849 | Automatable
255 | 14013165591 | Verify HD Display Audio enumeration and functionality using Type-C to HDMI display by hot-plugging/unplugging display during and before/after S3/S4 cycles | Passed |  | GC | Display, Graphics, Video and Audio | display | Medium | CSS-IVE-145982 | Automatable
256 | 14013173927 | Verify BIOS expose option to enable/disable the SRIOV feature | Passed |  | GC | Display, Graphics, Video and Audio | graphics | Low | CSS-IVE-130040 | Automatable
257 | 14013173935 | Exercising GMM/GNA Error check in BIOS and corresponding BDF values | Passed |  | GC | Display, Graphics, Video and Audio | speech_and_cognition.speech_accelerators | Low | CSS-IVE-50447 | Automatable
258 | 14013173938 | Check if GMM/GNA device is fused enabled and check for BIOS option to Enable/ Disable GMM/GNA | Passed |  | GC | Display, Graphics, Video and Audio | speech_and_cognition.speech_accelerators | Low | CSS-IVE-50448 | Automatable
259 | 14013173952 | Verify that the BIOS shall display the VBIOS/GOP version | Passed |  | GC | Display, Graphics, Video and Audio | graphics | Low | CSS-IVE-50460 | Automatable
260 | 14013174030 | Verify HDMI & DP hot-plug functionality, with default display connected | Passed |  | GC | Display, Graphics, Video and Audio | display | Low | CSS-IVE-69500 | Automatable
261 | 14013174040 | Verifying EDID (Extended Display Identification Data) support check for display resolution/refresh rate | Passed |  | GC | Display, Graphics, Video and Audio | graphics | Low | CSS-IVE-69915 | Automatable
262 | 14013174283 | Verify FHD USB camera is functioning properly for capturing images & video | Passed |  | GC | Display, Graphics, Video and Audio | imaging | Low | CSS-IVE-86896 | Automatable
263 | 14013174447 | Verify Display detection in EFI shell with 5K display panel | Passed |  | GC | Display, Graphics, Video and Audio | display | Low | CSS-IVE-98890 | Automatable
264 | 14013174476 | Verification of resolution for 5K display panel in Pre-OS | Passed |  | GC | Display, Graphics, Video and Audio | display | Low | CSS-IVE-99449 | Automatable
265 | 14013174576 | Verify Video play back on Extended Mode with eDP+HDMI Display panels connected | Passed |  | GC | Display, Graphics, Video and Audio | display | Low | CSS-IVE-99733 | Automatable
266 | 14013174585 | Verify Video play back on Extended Mode with eDP+DP Display panels connected | Passed |  | GC | Display, Graphics, Video and Audio | display | Low | CSS-IVE-99734 | Automatable
267 | 14013174625 | Verification of resolution for 8K display panel in Pre-OS | Passed |  | GC | Display, Graphics, Video and Audio | display | Low | CSS-IVE-100090 | Automatable
268 | 14013174630 | Verification of resolution for 8K display panel in Post OS | Passed |  | GC | Display, Graphics, Video and Audio | display | Low | CSS-IVE-100091 | Automatable
269 | 14013174685 | Verify VP9 video playback functionality in OS | Passed |  | GC | Display, Graphics, Video and Audio | audio.cavs | Low | CSS-IVE-101310 | Automatable
270 | 14013174718 | Verify Display detection in Pre OS with 4K display panel | Passed |  | GC | Display, Graphics, Video and Audio | display | Low | CSS-IVE-101920 | Automatable
271 | 14013174731 | Verify Audio Play back on HDMI 4K Display Panel | Passed |  | GC | Display, Graphics, Video and Audio | display | Low | CSS-IVE-101924 | Automatable
272 | 14013174768 | Verify Audio Play back on USB-Headset post S3 cycle | Passed |  | GC | Display, Graphics, Video and Audio | audio | Low | CSS-IVE-114636 | Automatable
273 | 14013174814 | Verify Audio Play back on 8K DP Monitor | Passed |  | GC | Display, Graphics, Video and Audio | display | Low | CSS-IVE-102052 | Automatable
274 | 14013174979 | Verify DashG card basic functionality on x16 PEG slot post S4 cycles | Passed |  | GC | Display, Graphics, Video and Audio | graphics | Medium | CSS-IVE-119047 | Automatable
275 | 14013174987 | Verify DashG card basic functionality on x16 PEG slot post CMS cycles | Passed |  | GC | Display, Graphics, Video and Audio | graphics | Medium | CSS-IVE-119049 | Automatable
276 | 14013175110 | Verify Pkg C-state with SUT idle and display ON | Passed |  | GC | Display, Graphics, Video and Audio | display | Medium | CSS-IVE-130051 | Automatable
277 | 14013175415 | Verify PlayReady3 functionality pre and post S4 and S5 cycles | Passed |  | GC | Display, Graphics, Video and Audio | content_protection | Medium | CSS-IVE-145169 | Automatable
278 | 14013175416 | Verify Display detection and resolution check in post OS with 5K display panel | Passed |  | GC | Display, Graphics, Video and Audio | display | Low | CSS-IVE-145170 | Automatable
279 | 14013175421 | Verify Display detection and resolution check in post OS with 4K display panel | Passed |  | GC | Display, Graphics, Video and Audio | display | Low | CSS-IVE-145176 | Automatable
280 | 14013175486 | Verify video playback in OS pre and post S4, S5, warm and cold reboot cycles | Passed |  | GC | Display, Graphics, Video and Audio | audio.cavs | Low | CSS-IVE-145260 | Automatable
281 | 14013177922 | Verify System notification tones in OS | Passed |  | GC | Display, Graphics, Video and Audio | audio | Low | CSS-IVE-132826 | Automatable
282 | 14013177930 | Verify Audio playback over DP monitor | Passed |  | GC | Display, Graphics, Video and Audio | audio | Medium | CSS-IVE-132875 | Automatable
283 | 14013177961 | Verify audio playback with USB Headset/DP/HDMI over Audio codec | Passed |  | GC | Display, Graphics, Video and Audio | audio | Medium | CSS-IVE-133032 | Automatable
284 | 14013178190 | Verify that BIOS shall provide verb tables for HDA Config | Passed |  | GC | Display, Graphics, Video and Audio | audio | Low | CSS-IVE-135401 | Automatable
285 | 14013178947 | Verify DMIC basic functionality test over High Definition Audio (HDA) Codec | Passed |  | GC | Display, Graphics, Video and Audio | audio | Low | CSS-IVE-145663 | Automatable
286 | 14013178956 | Verify DMIC basic functionality test over High Definition Audio (HDA) Codec, pre and post CMS cycles | Passed |  | GC | Display, Graphics, Video and Audio | audio | Low | CSS-IVE-145667 | Automatable
287 | 14013179162 | Verify 3.5mm jack Wired headphones/headset detection on Pre and Post S4, S5, warm and reboot cycles | Passed |  | GC | Display, Graphics, Video and Audio | audio | Medium | CSS-IVE-145228 | Automatable
288 | 14013179166 | Verify Audio recording and Playback over 3.5mm-Jack-Headsets (via HD-A) pre and post S4, S5, warm and cold reboot cycles | Passed |  | GC | Display, Graphics, Video and Audio | audio | Low | CSS-IVE-145257 | Automatable
289 | 14013179168 | Verify HD Display Audio (Intel Display Audio) enumeration pre and post S4, S5, warm and cold reboot cycles | Passed |  | GC | Display, Graphics, Video and Audio | audio | Medium | CSS-IVE-145258 | Automatable
290 | 14013179183 | Verify Intel HD Audio functionality over 3.5mm Jack Speakers pre and post S4, S5, warm and cold reboot cycles | Passed |  | GC | Display, Graphics, Video and Audio | audio | Low | CSS-IVE-145394 | Automatable
291 | 14013183750 | Verify Audio recording and Playback over 3.5mm-Jack-Headset (via HD-A), pre and post S3 cycles | Passed |  | GC | Display, Graphics, Video and Audio | audio | Low | CSS-IVE-76257 | Automatable
292 | 14013183837 | Verify HD Display Audio enumeration post S3 cycle | Passed |  | GC | Display, Graphics, Video and Audio | audio | Low | CSS-IVE-76301 | Automatable
293 | 14013184407 | Verify Intel HD Audio functionality over 3.5mm Jack Speakers post S3/S0i3 cycle | Passed |  | GC | Display, Graphics, Video and Audio | audio | Low | CSS-IVE-77314 | Automatable
294 | 14013184455 | Verify video playback in OS post S3/S0i3 cycle | Passed |  | GC | Display, Graphics, Video and Audio | audio.cavs | Low | CSS-IVE-76592 | Automatable
295 | 14013184473 | Verify display audio functionality on HDMI speakers | Passed |  | GC | Display, Graphics, Video and Audio | audio | Low | CSS-IVE-76597 | Automatable
296 | 14013184856 | Verify Analog Microphone test connected to 3.5 mm Port post S3 cycle | Passed |  | GC | Display, Graphics, Video and Audio | audio | Low | CSS-IVE-80017 | Automatable
297 | 14013185356 | Verify Audio recording and Playback over 3.5mm-Jack-Headset (via HD-A) pre and post S0i3(Modern Standby) cycle | Passed |  | GC | Display, Graphics, Video and Audio | audio | Low | CSS-IVE-90942 | Automatable
298 | 14013185476 | Verify Intel HD Audio functionality over 3.5mm Jack Speakers pre and post S0i3(Modern Standby) cycle | Passed |  | GC | Display, Graphics, Video and Audio | audio | Low | CSS-IVE-90975 | Automatable
299 | 16012963869 | Verify BIOS exposes the Setup option "Acoustic Context Awareness (ACA)" and HD Audio functionality works fine in OS | Passed |  | GC | Display, Graphics, Video and Audio | audio | Low | CSS-IVE-132185 | Automatable
300 | 14013120952 | Verify system stability post Hibernate(S4) cycling | Passed |  | GC | Power Management | power_management | Low | CSS-IVE-54313 | Automatable
301 | 14013120979 | Verify system stability post Warm reboot cycles | Passed |  | GC | Power Management | power_management | Low | CSS-IVE-54316 | Automatable
302 | 14013121041 | Verify system exit from Connected Modern standby / S0i3 state via USB mouse | Passed |  | GC | Power Management | power_management | Low | CSS-IVE-59243 | Automatable
303 | 14013156882 | Verify Bios gives an option to configure Intel Processor Trace Feature(RTIT) | Passed |  | GC | Power Management | power_management | Low | CSS-IVE-50714 | Automatable
304 | 14013157183 | Verify C-state residencies during Connected Modern Standby/S0i3 with system in AC mode | Passed |  | GC | Power Management | power_management | Medium | CSS-IVE-101382 | Automatable
305 | 14013157230 | Validate system residency for SLP_S0 post audio playback in Connected MOS/S0i3 mode | Passed |  | GC | Power Management | power_management | Low | CSS-IVE-102254 | Automatable
306 | 14013157367 | Verify platform"s Power Limit 1 and Power Limit 2 values | Passed |  | GC | Power Management | power_management | Low | CSS-IVE-118232 | Automatable
307 | 14013157460 | Verify user configured Power Limit 1 and Power Limit 2 values gets reflected correctly as part of PACKAGE_RAPL_LIMIT_0_0_0_MCHBAR_PCU MMIO region | Passed |  | GC | Power Management | power_management | Low | CSS-IVE-118302 | Automatable
308 | 14013157462 | Verify Bios configured Power Limit 4 | Passed |  | GC | Power Management | power_management | Low | CSS-IVE-118303 | Automatable
309 | 14013157472 | Verify user configured Power Limit 4 values pre and post Sx cycles | Passed |  | GC | Power Management | power_management | Low | CSS-IVE-118304 | Automatable
310 | 14013157532 | Verify system stability on changing power state settings | Passed |  | GC | Power Management | power_management | Low | CSS-IVE-120310 | Automatable
311 | 14013157813 | Verify no errors or failures get registered as part of event viewer log post Sx cycles | Passed |  | GC | Power Management | power_management | Low | CSS-IVE-65922 | Automatable
312 | 14013158321 | Verify System entry to Sx states via command line | Passed |  | GC | Power Management | power_management | Low | CSS-IVE-72703 | Automatable
313 | 14013158389 | Verify system wakes from CMS / S0i3 state successfully via USB Keyboard | Passed |  | GC | Power Management | power_management | Low | CSS-IVE-81127 | Automatable
314 | 14013158482 | Verify Post Codes for Connected Standby entry and exit | Passed |  | GC | Power Management | power_management | Low | CSS-IVE-80326 | Automatable
315 | 14013159015 | Verify C-state low power audio residency on system entry and exit to low power state with audio playback | Passed |  | GC | Power Management | power_management | Low | CSS-IVE-99448 | Automatable
316 | 14013159052 | Verify system enters Sleep (S3) using "ALT+F4" | Passed |  | GC | Power Management | power_management | Low | CSS-IVE-99978 | Automatable
317 | 14013159061 | Verify system enters Sleep (S3) using OS start Menu | Passed |  | GC | Power Management | power_management | Low | CSS-IVE-99982 | Automatable
318 | 14013159096 | Verify system enters Sleep (S3) using OS start Menu or using "ALT+F4" in alternate validation cycle | Passed |  | GC | Power Management | power_management | Low | CSS-IVE-132965 | Automatable
319 | 14013159842 | Verify S0ix/CS LED Status | Passed |  | GC | Power Management | power_management | Low | CSS-IVE-101352 | Automatable
320 | 14013160449 | Verify different power state changes on Modern standby enabled system | Passed |  | GC | Power Management | power_management | Low | CSS-IVE-102168 | Automatable
321 | 14013160451 | Verify different power state changes on system post Sleep cycle | Passed |  | GC | Power Management | power_management | Low | CSS-IVE-102169 | Automatable
322 | 14013160473 | Verify system stability on waking from idle state pre and post S3 cycle | Passed |  | GC | Power Management | power_management | Low | CSS-IVE-102193 | Automatable
323 | 14013161178 | Verify system completes S4 Resume Cycles using "ResumeOK.efi" tool | Passed |  | GC | Power Management | power_management | Low | CSS-IVE-114359 | Automatable
324 | 14013161602 | Validate system residency for SLP_S0 in CMS post Sx | Passed |  | GC | Power Management | power_management | Medium | CSS-IVE-116741 | Automatable
325 | 14013162764 | Verify system stability on performing Modern Standby cycle on freshly preloaded OS post flashing Release BIOS | Passed |  | GC | Power Management | power_management | Low | CSS-IVE-120328 | Automatable
326 | 14013162852 | Verify GPE event triggered in ACPI during ACPI wake alarm test in hibernate | Passed |  | GC | Power Management | power_management | Low | CSS-IVE-122129 | Automatable
327 | 14013165037 | Verify BIOS to update post codes on punit register | Passed |  | GC | Power Management | power_management | Low | CSS-IVE-135714 | Automatable
328 | 14013172908 | Verify "Slide to shutdown" option does not come up on UI on resuming from CMS / S0i3 | Passed |  | GC | Power Management | power_management | Low | CSS-IVE-79983 | Automatable
329 | 14013173144 | Verify S3 and S4 LED status | Passed |  | GC | Power Management | power_management | Low | CSS-IVE-61838 | Automatable
330 | 14013179705 | Verify C10 package state support | Passed |  | GC | Power Management | power_management | Medium | CSS-IVE-63683 | Automatable
331 | 14013183707 | Verify CPU "C-state C7 "support | Passed |  | GC | Power Management | power_management | Low | CSS-IVE-76250 | Automatable
332 | 14013184164 | Verify system wakes from S3 using Keyboard as Wake Source | Passed |  | GC | Power Management | power_management | Low | CSS-IVE-77147 | Automatable
333 | 14013184742 | Validate system achieves more than 80% S0i3(CMS) residency | Passed |  | GC | Power Management | power_management | Medium | CSS-IVE-63691 | Automatable
334 | 14013185811 | Verify IDTT (DPTF) devices enumeration in device manager pre and post S4,S5, warm and cold reboot cycles | Passed |  | GC | Power Management | power_management.thermal_sensor | High | CSS-IVE-145252 | Automatable
335 | 22011834621 | Verify GPE event triggered in ACPI during ACPI wake alarm test in sleep state | Passed |  | GC | Power Management | power_management | Low | CSS-IVE-120105 | Automatable
336 | 22011834676 | Verify system stability on performing Sleep cycle on freshly preloaded OS post flashing Release BIOS | Passed |  | GC | Power Management | power_management | Low | CSS-IVE-120325 | Automatable
337 | 14013118918 | Verify BIOS reports correct SMBIOS table structure | Passed |  | GC | Industry Specs and Open source initiatives | system | Low | CSS-IVE-52386 | Automatable
338 | 14013121481 | Verify SUT Entry and Exit in CS Low Power Mode | Passed |  | GC | Industry Specs and Open source initiatives | power_management.modern_standby | High | CSS-IVE-61820 | Automatable
339 | 14013121695 | Verify that SUT boots to S0 from G3 in AC mode with AC brick | Passed |  | GC | Embedded controller and Power sources | power_management | Medium | CSS-IVE-61832 | Automatable
340 | 14013156867 | BIOS should update the changes for SMBIOS type 7 | Passed |  | GC | Industry Specs and Open source initiatives | system | Medium | CSS-IVE-50533 | Automatable
341 | 14013158359 | Verify ACPI table for S0ix Support | Passed |  | GC | Industry Specs and Open source initiatives | system | Low | CSS-IVE-76043 | Automatable
342 | 14013158543 | Verify BIOS passes all PEP Constraints using WOS PEP BIOS Checker tool | Passed |  | GC | Industry Specs and Open source initiatives | power_management.modern_standby | Medium | CSS-IVE-92262 | Automatable
343 | 14013160745 | Verify SMBUS Initialization/Enumeration | Passed |  | GC | Industry Specs and Open source initiatives | system | Low | CSS-IVE-105567 | Automatable
344 | 14013162175 | Verify if BIOS populates SMBIOS table 130 with "vPro TBT dock supported state | Passed |  | GC | Industry Specs and Open source initiatives | system | Low | CSS-IVE-118175 | Automatable
345 | 14013163080 | Verify Bus0 Devices with function disabled in bios setup using PEP bios checker tool | Passed |  | GC | Industry Specs and Open source initiatives | power_management.modern_standby | High | CSS-IVE-132607 | Automatable
346 | 14013172859 | Verify Lid Switch open/close functionality at S3 state - test | Passed |  | GC | Embedded controller and Power sources | reset | Low | CSS-IVE-61859 | Automatable
347 | 14013172864 | Verify Lid Switch Action can put system to S4 and Lid Switch Action can not wake system from S4 | Passed |  | GC | Embedded controller and Power sources | reset | Low | CSS-IVE-61861 | Automatable
348 | 14013172868 | Verify if the SUT shuts down when the Power Button is held for more than 10 seconds | Passed |  | GC | Embedded controller and Power sources | reset | Low | CSS-IVE-61866 | Automatable
349 | 14013172875 | Verify Press power button can act as a wake source for S4 and S3 states | Passed |  | GC | Embedded controller and Power sources | reset | Low | CSS-IVE-91440 | Automatable
350 | 14013173026 | Verify that battery gets charged only when AC is inserted and battery is present | Passed |  | GC | Embedded controller and Power sources | power_management.battery | Medium | CSS-IVE-76042 | Automatable
351 | 14013173043 | Verify that battery is charged and discharged at near critical battery level | Passed |  | GC | Embedded controller and Power sources | power_management.battery | Low | CSS-IVE-71567 | Automatable
352 | 14013173090 | Verify System stability on Sleep on battery and resume on AC brick and vice versa | Passed |  | GC | Embedded controller and Power sources | power_management | Low | CSS-IVE-145301 | Automatable
353 | 14013173096 | Verify CPU fan is on during system boot | Passed |  | GC | Embedded controller and Power sources | thermal_management | Low | CSS-IVE-71406 | Automatable
354 | 14013173107 | Verify CPU Fan speed can be set/read through commands in EFI mode | Passed |  | GC | Embedded controller and Power sources | thermal_management | Low | CSS-IVE-72687 | Automatable
355 | 14013173137 | Verify Scan matrix keyboard windows hotkey functionality | Failed | HSD Fail:16016460340: [RPL-S HX][B0 Silicon- PO][Human input] Sporadically observed abnormal behavior in the Scan Matrix keyboard. | GC | Flex I/O and Internal Buses | io_general | Low | CSS-IVE-61868 | Automatable
356 | 14013173249 | [FSP2.0]: Verify FSP_INFO_HEADER Information | Passed |  | GC | Industry Specs and Open source initiatives | system | Low | CSS-IVE-78895 | Automatable
357 | 14013173254 | [FSP2.0]: Verify FSP_INFO_EXTENDED_HEADER Information. | Passed |  | GC | Industry Specs and Open source initiatives | system | Low | CSS-IVE-78896 | Automatable
358 | 14013173257 | [FSP2.0]: Verify FSP Patch Table Information | Passed |  | GC | Industry Specs and Open source initiatives | system | Low | CSS-IVE-78899 | Automatable
359 | 14013173279 | [FSP] Verify FSP Header File(.fd) and boot setting file(.bsf) loads correctly into BCT tool | Passed |  | GC | Industry Specs and Open source initiatives | system | Low | CSS-IVE-80420 | Automatable
360 | 14013173281 | [FSP2.0]: Verify GUID of SMBIOS HOB"s (Memory, Processor and Cache) | Passed |  | GC | Industry Specs and Open source initiatives | system | Low | CSS-IVE-86540 | Automatable
361 | 14013173295 | [FSP2.1]: Verify FSP_SMBIOS_EFI_PEI_GRAPHICS_DEVICE_INFO_HOB table | Passed |  | GC | Industry Specs and Open source initiatives | system | Low | CSS-IVE-122365 | Automatable
362 | 14013173307 | [FSP][GCC]: Validate Pre and Post OS display with different FSP Bios | Passed |  | GC | Industry Specs and Open source initiatives | system | Low | CSS-IVE-132857 | Automatable
363 | 14013173311 | [FSP][GCC]: Verify FSP Patch Table Information | Passed |  | GC | Industry Specs and Open source initiatives | system | Low | CSS-IVE-132856 | Automatable
364 | 14013173313 | [FSP][GCC]: Verify FSP image ID and Image Revision | Passed |  | GC | Industry Specs and Open source initiatives | system | Low | CSS-IVE-132851 | Automatable
365 | 14013173323 | [FSP][GCC]: Verify GUID of SMBIOS HOB"s (Memory, Processor and Cache) | Passed |  | GC | Industry Specs and Open source initiatives | system | Low | CSS-IVE-132862 | Automatable
366 | 14013173331 | [FSP2.0][GCC]: Verify "FSP Information" under BIOS | Passed |  | GC | Industry Specs and Open source initiatives | system | Low | CSS-IVE-132867 | Automatable
367 | 14013173341 | [FSP][GCC]: Verify FSP_INFO_HEADER Information | Passed |  | GC | Industry Specs and Open source initiatives | system | Low | CSS-IVE-132852 | Automatable
368 | 14013173344 | [FSP][GCC]: Verify FSP version on SUT | Passed |  | GC | Industry Specs and Open source initiatives | system | Low | CSS-IVE-132853 | Automatable
369 | 14013173347 | [FSP][GCC]: Validate FSP TempRamInit initialization and TempRamExit API"s | Passed |  | GC | Industry Specs and Open source initiatives | system | Low | CSS-IVE-132854 | Automatable
370 | 14013173351 | [FSP][GCC]: Verify FSP_INFO_EXTENDED_HEADER Information. | Passed |  | GC | Industry Specs and Open source initiatives | system | Low | CSS-IVE-132855 | Automatable
371 | 14013173359 | [FSP2.1][GCC]: Verify FSP_SMBIOS_EFI_PEI_GRAPHICS_DEVICE_INFO_HOB table | Passed |  | GC | Industry Specs and Open source initiatives | system | Low | CSS-IVE-132898 | Automatable
372 | 14013174056 | Check DMI is enabled by default in BIOS for Halo/ DT boards | Passed |  | GC | Flex I/O and Internal Buses | system | Low | CSS-IVE-70915 | Jama_Not_Evaluated
373 | 14013175628 | Validate presence of computer systems/components information as per Intel standards | Passed |  | GC | Industry Specs and Open source initiatives | system | Medium | CSS-IVE-44411 | Automatable
374 | 14013175738 | Verification of SPI Initialization | Passed |  | GC | Flex I/O and Internal Buses | io_general.spi | Medium | CSS-IVE-62160 | Jama_Not_Evaluated
375 | 14013176141 | ACPI entry for GPIO controller | Passed |  | GC | Industry Specs and Open source initiatives | io_general.lsio_gpio | Low | CSS-IVE-80015 | Automatable
376 | 14013176151 | Verify Audio device is enumerated as PCI device | Passed |  | GC | Flex I/O and Internal Buses | io_pcie | Low | CSS-IVE-86457 | Automatable
377 | 14013176457 | Verify Embedded-keyboard functionality in pre and post OS | Failed | HSD Fail:16016460340: [RPL-S HX][B0 Silicon- PO][Human input] Sporadically observed abnormal behavior in the Scan Matrix keyboard. | GC | Flex I/O and Internal Buses | reset | Low | CSS-IVE-93289 | Automatable
378 | 14013176467 | Verify BIOS detects Gen 1 compatible PCI Express LAN Cards | Passed |  | GC | Flex I/O and Internal Buses | io_pcie | High | CSS-IVE-93983 | Automatable
379 | 14013176789 | Verify GPIO driver and device entry in device Manager | Passed |  | GC | Flex I/O and Internal Buses | io_general.lsio_gpio | Low | CSS-IVE-101599 | Automatable
380 | 14013176861 | Verify BIOS display an option to set Detect timeout value on Root port links | Passed |  | GC | Flex I/O and Internal Buses | io_pcie | Low | CSS-IVE-101628 | Jama_Not_Evaluated
381 | 14013176948 | Verify Bios shall support enable/disable PCIE ports options | Passed |  | GC | Flex I/O and Internal Buses | io_pcie | Low | CSS-IVE-105494 | Jama_Not_Evaluated
382 | 14013176958 | Verify BIOS set up option to enable/Disable GPIO Pad | Passed |  | GC | Flex I/O and Internal Buses | io_general.lsio_gpio | Low | CSS-IVE-105563 | Jama_Not_Evaluated
383 | 14013177170 | Check Dekel FW Version from BIOS | Passed |  | GC | Flex I/O and Internal Buses | io_pcie | Low | CSS-IVE-114775 | Jama_Not_Evaluated
384 | 14013177179 | Check bios Provide an option to set the SA Root Port Preset values | Passed |  | GC | Flex I/O and Internal Buses | io_pcie | Low | CSS-IVE-114937 | Jama_Not_Evaluated
385 | 14013177261 | Verify Bios support for I2C RTD3 | Passed |  | GC | Flex I/O and Internal Buses | power_management.power_mgmt_cntrl | High | CSS-IVE-115677 | Automatable
386 | 14013177264 | Verify Bios support for I3C and UART RTD3 | Passed |  | GC | Flex I/O and Internal Buses | power_management.power_mgmt_cntrl | High | CSS-IVE-115722 | Automatable
387 | 14013177266 | Verify Bios support for SPI RTD3 | Passed |  | GC | Flex I/O and Internal Buses | power_management.power_mgmt_cntrl | High | CSS-IVE-115727 | Automatable
388 | 14013177269 | Verify GPIO initialization and respective values don"t have failures in GPIO configuration tool | Passed |  | GC | Flex I/O and Internal Buses | io_general.lsio_gpio | Low | CSS-IVE-115843 | Jama_Not_Evaluated
389 | 14013177299 | Verify Bios have option to Enable/Disable On-board Components | Passed |  | GC | Flex I/O and Internal Buses | system | Low | CSS-IVE-116761 | Automatable
390 | 14013177396 | Verify HID driver event filter driver from BIOS menu for non-mobile platforms | Passed |  | GC | Flex I/O and Internal Buses | system | Low | CSS-IVE-117935 | Automatable
391 | 14013177439 | Verify Bios locks TCO_BASE by writing to specific TCO_BASE_LOCK | Passed |  | GC | Flex I/O and Internal Buses | system | Low | CSS-IVE-118000 | Automatable
392 | 14013177761 | Verify Secured registers are locked for PCIE Gen4 | Passed |  | GC | Flex I/O and Internal Buses | io_pcie | Low | CSS-IVE-120324 | Automatable
393 | 14013177900 | Verify BIOS updates the PCIe register for PEG60 | Passed |  | GC | Flex I/O and Internal Buses | io_pcie | Low | CSS-IVE-132602 | Automatable
394 | 14013179683 | Capability of charging and discharging in OS | Passed |  | GC | Embedded controller and Power sources | io_general.spi | Low | CSS-IVE-65578 | Automatable
395 | 14013180516 | Verify if BIOS populates SMBIOS table 130 according to desired capabilities | Passed |  | GC | Industry Specs and Open source initiatives | system | Low | CSS-IVE-73251 | Automatable
396 | 14013182458 | Virtual/Real Lid Switch functionality | Passed |  | GC | Embedded controller and Power sources | reset | Low | CSS-IVE-75959 | Automatable
397 | 14013184108 | Verify charging during pre and post S3 cycle | Passed |  | GC | Embedded controller and Power sources | power_management.battery | Medium | CSS-IVE-76608 | Automatable
398 | 14013185407 | Verify charging during pre and post S0i3(Modern Standby) cycle | Passed |  | GC | Embedded controller and Power sources | power_management.battery | Medium | CSS-IVE-90957 | Automatable
399 | 14013185426 | Verify Charging/discharging events in OS pre and post S0i3(Modern Standby) cycle | Passed |  | GC | Embedded controller and Power sources | power_management.battery | Low | CSS-IVE-90959 | Automatable
400 | 14013185837 | Verify charging during pre and post S4, S5, warm and cold reboot cycles | Passed |  | GC | Embedded controller and Power sources | power_management.battery | Medium | CSS-IVE-145291 | Automatable
401 | 14013186924 | S0/M0 transition during CS state | Passed |  | GC | Industry Specs and Open source initiatives | manageability | Low | CSS-IVE-131893 | Automatable
402 | 14013187722 | Verify CSE/TXE/SEC/CSME enumeration pre and post Sx cycle | Passed |  | GC | Industry Specs and Open source initiatives | manageability | Low | CSS-IVE-132592 | Automatable
403 | 14013114837 | Verify Fan rotation speed at the time of temperature crosses active trip point during OS hung condition | Passed |  | GC | Thermal Management | thermal_management | Low | CSS-IVE-50897 | Automation Not Possible
404 | 14013157006 | Verify that BIOS gives an option to change Tcc Activation Offset | Passed |  | GC | Thermal Management | thermal_management | Low | CSS-IVE-80988 | Automatable
405 | 14013157757 | Verify CNVi BT/ WiFi enumeration in the device manager when BT/WiFI core enabled and disabled in the setup | Passed |  | GC | Networking and Connectivity | connectivity | Medium | CSS-IVE-147222 | Automatable
406 | 14013158479 | Verify system state post flashing IFWI on an eSPI enabled system | Passed |  | GC | System Firmware Builds and bringup | reset | Low | CSS-IVE-86215 | Automatable
407 | 14013159046 | Verify CNVi WLAN ON-OFF-ON functionality in OS | Passed |  | GC | Networking and Connectivity | connectivity | Low | CSS-IVE-99944 | Automatable
408 | 14013160097 | Verify CNVi Mode BIOS Options | Passed |  | GC | Networking and Connectivity | connectivity | Low | CSS-IVE-101555 | Automatable
409 | 14013160614 | Verify Bluetooth BLE Devices scan in BIOS | Passed |  | GC | Networking and Connectivity | connectivity | Low | CSS-IVE-102475 | Automatable
410 | 14013160631 | Validate Wi-Fi Network Connectivity by self and External ping | Passed |  | GC | Networking and Connectivity | connectivity | Low | CSS-IVE-102612 | Automatable
411 | 14013160689 | Verify CNVi WLAN Enumeration in OS before / after Connected Standby (CMS) cycle | Passed |  | GC | Networking and Connectivity | connectivity | Medium | CSS-IVE-105407 | Automatable
412 | 14013161197 | Verify Booting over LAN using UEFI PXEv6 Network | Passed |  | GC | Networking and Connectivity | connectivity | Medium | CSS-IVE-114715 | Automatable
413 | 14013161200 | Verify Booting with UEFI HTTPv6 network support availability in BIOS | Passed |  | GC | Networking and Connectivity | connectivity | Medium | CSS-IVE-114716 | Automatable
414 | 14013161203 | Verify Booting over LAN using UEFI PXEv4 network | Passed |  | GC | Networking and Connectivity | connectivity | Medium | CSS-IVE-114717 | Automatable
415 | 14013161204 | Verify Booting with UEFI HTTPv4 network support availability in BIOS | Passed |  | GC | Networking and Connectivity | connectivity | Medium | CSS-IVE-114718 | Automatable
416 | 14013161284 | Validate Network functionality over USB3.0 Type-A port | Passed |  | GC | Networking and Connectivity | connectivity | Low | CSS-IVE-114801 | Automatable
417 | 14013161288 | Validate Network functionality over USB Type-C port | Passed |  | GC | Networking and Connectivity | connectivity | Low | CSS-IVE-114802 | Automatable
418 | 14013161300 | Verify PPIN feature support using Processor Utility tool | Passed |  | GC | Platform Config and Board BOM | processor_core | Low | CSS-IVE-114973 | Automatable
419 | 14013161592 | Verify independent BIOS setup option to Enable/Disable INT3400 Device and Processor thermal device participants | Passed |  | GC | Thermal Management | thermal_management | Low | CSS-IVE-116722 | Automatable
420 | 14013161623 | Verify BIOS shall provide the support to publish the CNVi WIFI and BT UEFI variables with connectivity platform configurations | Passed |  | GC | Networking and Connectivity | connectivity | Low | CSS-IVE-117069 | Automatable
421 | 14013161629 | Verify BIOS shall provide support to add new Switched Antenna Diversity Selection (SADS) field to BIOS configuration | Passed |  | GC | Networking and Connectivity | connectivity | Low | CSS-IVE-117072 | Automatable
422 | 14013161630 | Verify BIOS shall provide support to add new Bluetooth SAR tables (BRDS) and GPC Method | Passed |  | GC | Networking and Connectivity | connectivity | Low | CSS-IVE-117073 | Automatable
423 | 14013161693 | Verify Bluetooth BLE supported HID device Functionality in OS | Passed |  | GC | Networking and Connectivity | connectivity | Low | CSS-IVE-117339 | Automatable
424 | 14013161806 | Validate system residency for SLP_S0 after audio playback in Connected MOS/S0i3 using BT-Headset | Passed |  | GC | Networking and Connectivity | connectivity | High | CSS-IVE-117678 | Automatable
425 | 14013161809 | Verify Wi-Fi and Bluetooth functionality after Sx(S3, S4, S5) and reboot cycles with RTD3 option enabled in BIOS | Failed | HSD Fail: 16016329281 : [RPL-HX][PO][D&T] CATERR observed while Reset Press button and while giving "itp.resettarget" with the debug probes. | GC | Networking and Connectivity | connectivity | High | CSS-IVE-117680 | Automatable
426 | 14013161931 | Verify Xml Cli support for External Bios | Passed |  | GC | System Firmware Builds and bringup | reset | Low | CSS-IVE-117937 | Automatable
427 | 14013162385 | Verify Booting over PCIe LAN using UEFI PXEv4 network | Passed |  | GC | Networking and Connectivity | connectivity | Medium | CSS-IVE-118279 | Automatable
428 | 14013162416 | Verify Per Platform Antenna Gain support in BIOS | Passed |  | GC | Networking and Connectivity | connectivity | Low | CSS-IVE-118409 | Automatable
429 | 14013162422 | Verify stability of Wi-Fi and BT functionality with PPAG (Per Platform Antenna Gain) option enabled in BIOS | Passed |  | GC | Networking and Connectivity | connectivity | Low | CSS-IVE-118410 | Automatable
430 | 14013162431 | Verify External 32KHz clock support in BIOS for WLAN function with optimal power | Passed |  | GC | Networking and Connectivity | connectivity | Low | CSS-IVE-118413 | Automatable
431 | 14013162433 | Verify stability of Wi-Fi and BT functionality with ECKV (External Clock Valid) option enabled in BIOS | Passed |  | GC | Networking and Connectivity | connectivity | Low | CSS-IVE-118414 | Automatable
432 | 14013162499 | Verify BIOS settings remains intact with MAF mode booting after Warm and Cold Boot cycles | Passed |  | GC | System Firmware Builds and bringup | reset | Low | CSS-IVE-118683 | Automatable
433 | 14013162512 | Verify BIOS settings remains intact with MAF mode booting after Sx cycles | Passed |  | GC | System Firmware Builds and bringup | reset | Low | CSS-IVE-118685 | Automatable
434 | 14013162869 | Validate the CPU ID information is captured in Debug logs | Passed |  | GC | Platform Config and Board BOM | processor_core | Low | CSS-IVE-119128 | Automatable
435 | 14013164082 | Verify CNVi WLAN Enumeration in OS before / after warm reset cycle | Passed |  | GC | Networking and Connectivity | connectivity | Low | CSS-IVE-135472 | Automatable
436 | 14013164746 | Verify BIOS support for [CNV] New ACPI table WPFC - Wi-Fi PHY Filter Configuration | Passed |  | GC | Networking and Connectivity | connectivity | Low | CSS-IVE-138244 | Automatable
437 | 14013164753 | Verify BIOS support for ACPI table WRDS and EWRD for Concurrency Dual Band (CDB) | Passed |  | GC | Networking and Connectivity | connectivity | Low | CSS-IVE-138245 | Automatable
438 | 14013165053 | Verify multiple global reset functionality cycles check in SUT with Debug BIOS | Passed |  | GC | System Firmware Builds and bringup | reset | Low | CSS-IVE-144719 | Automatable
439 | 14013165608 | [Hybrid] Verify system stability post Connected Modern Standby when only Atom or BIG cores are individually enabled | Passed |  | GC | Platform Config and Board BOM | processor_core | High | CSS-IVE-147000 | Automatable
440 | 14013173229 | Verify post code functionality across Sx cycles | Passed |  | GC | Platform Config and Board BOM | reset | Medium | CSS-IVE-118169 | Automatable
441 | 14013175598 | Verify correct CPU details displayed in BIOS Setup page | Passed |  | GC | Platform Config and Board BOM | processor_core | Low | CSS-IVE-62681 | Automatable
442 | 14013175646 | Verify that Platform firmware Information is correctly displayed in BIOS setup | Passed |  | GC | Platform Config and Board BOM | processor_core | Low | CSS-IVE-44402 | Automatable
443 | 14013177883 | Verify Booting over LAN using UEFI PXEv4 Network with TBT + native security (VT-d) + IOMMU enabled in BIOS | Passed |  | GC | Networking and Connectivity | connectivity | Medium | CSS-IVE-129935 | Automatable
444 | 14013179115 | Verify CNVi Bluetooth Enumeration in OS before and after warm and cold reset | Passed |  | GC | Networking and Connectivity | connectivity | Medium | CSS-IVE-145028 | Automatable
445 | 14013179437 | Verify WLAN and Bluetooth functionality in OS when AirPlane (Flight) Mode switch in On/OFF state | Passed |  | GC | Networking and Connectivity | connectivity | Medium | CSS-IVE-113962 | Automatable
446 | 14013179473 | Verify UEFI and OS should exchange of Bluetooth profile information | Passed |  | GC | Networking and Connectivity | connectivity | Medium | CSS-IVE-113973 | Automatable
447 | 14013179556 | Verify Booting over LAN using UEFI PXEv4 Boot with TPM enabled in BIOS | Passed |  | GC | Networking and Connectivity | connectivity | Medium | CSS-IVE-113982 | Automatable
448 | 14013179573 | Verify Booting with UEFI HTTPv4 network support availability with TPM enabled in BIOS | Passed |  | GC | Networking and Connectivity | connectivity | Medium | CSS-IVE-113983 | Automatable
449 | 14013183314 | DPTF devices enumeration pre and post S3 cycle | Passed |  | GC | Thermal Management | thermal_management | Medium | CSS-IVE-76197 | Automatable
450 | 14013184823 | Verification of hot keys (F2 & F7) functionality check while BOOT | Passed |  | GC | System Firmware Builds and bringup | reset | Low | CSS-IVE-78670 | Automatable
451 | 14013184835 | Verify ucode firmware load/version check pre and post S3 cycle | Passed |  | GC | System Firmware Builds and bringup | processor_core | Low | CSS-IVE-78725 | Automatable
452 | 14013185500 | Verify ucode firmware loads pre and post S0i3 (Modern Standby) cycle | Passed |  | GC | System Firmware Builds and bringup | processor_core | Low | CSS-IVE-90980 | Automatable
453 | 14013185694 | Verify CNVi WLAN Enumeration in OS before/after S3 cycle | Passed |  | GC | Networking and Connectivity | connectivity | Low | CSS-IVE-95489 | Automatable
454 | 14013185710 | Verify CNVi Bluetooth Enumeration in OS before/after S3 cycle | Passed |  | GC | Networking and Connectivity | connectivity | Low | CSS-IVE-95494 | Automatable
455 | 14013185807 | Verify No device yellow bangs post S0i3.2 cycle with all device connected as per config planned ( Golden, delta, 5, 4, 3 STAR ) | Passed |  | GC | Platform Config and Board BOM | reset | Low | CSS-IVE-135393 | Automatable
456 | 14013185842 | Verify multiple global reset functionality cycles check in SUT | Passed |  | GC | System Firmware Builds and bringup | reset | Medium | CSS-IVE-145269 | Automatable
457 | 14013187485 | Verify WWAN functionality | Passed |  | GC | Networking and Connectivity | connectivity | Low | CSS-IVE-132452 | Automatable
458 | 16013020907 | Verify if BIOS provides option to enable or disable Remote Platform Erase RPE | Passed |  | GC | Platform Protection and SysFW Security | manageability | Low | CSS-IVE-146007 | Not Evaluated
459 | 16014868604 | Verify system Boot successfully without any delay with 20 MB BIOS | Passed |  | GC | System Firmware Builds and bringup | reset | Low | CSS-IVE-136407 | Automatable
460 | 16014988649 | Verify PPIN Feature BIOS option in Release BIOS | Passed |  | GC | Platform Config and Board BOM | processor_core | Low | CSS-IVE-114980 | Not Evaluated
461 | 16015007753 | Verify if RPE feature is not available on Consumer SKU | Passed |  | GC | Platform Protection and SysFW Security | manageability | Low | CSS-IVE-146007 | Automatable
462 | 22011834336 | Verify BIOS handover the platform control to OS | Passed |  | GC | System Firmware Builds and bringup | reset | Low | CSS-IVE-119140 | Automatable
463 | 1509596724 | Verify DashG card basic functionality with SRIOV enabled on x16 PEG slot connected in SUT | Passed |  | DC2 | Display, Graphics, Video and Audio | graphics | Medium | CSS-IVE-119045 | Automatable
464 | 14013156950 | Verify Platform PL1 and PL2 Bios options | Passed |  | DC2 | Power Management | power_management | Low | CSS-IVE-70972 | Automatable
465 | 14013158428 | Verify BT data transfer functionality using discrete BT module connected to System | Passed |  | DC2 | Networking and Connectivity | connectivity | Low | CSS-IVE-85721 | Automatable
466 | 14013159040 | Verify Discrete BT ON-OFF-ON functionality in OS | Passed |  | DC2 | Networking and Connectivity | connectivity | Low | CSS-IVE-99735 | Automatable
467 | 14013160094 | Verify Discrete BT Functionality with CNVi option Enabled in BIOS | Passed |  | DC2 | Networking and Connectivity | connectivity | Low | CSS-IVE-101553 | Automatable
468 | 14013161528 | Verify discrete WLAN ON-OFF-ON functionality in OS | Passed |  | DC2 | Networking and Connectivity | connectivity | Low | CSS-IVE-115310 | Automatable
469 | 14013162515 | Verify BIOS settings remains intact with G3 mode booting after Sx cycles | Passed |  | DC2 | System Firmware Builds and bringup | reset | Low | CSS-IVE-118686 | Automatable
470 | 14013165425 | Verify MEBx Menu should not Present in BIOS on Consumer SKU IFWI | Passed |  | DC2 | Manageability Support | manageability | Low | CSS-IVE-145632 | Automatable
471 | 14013173197 | Verify system entry and exit to Deep S4 and Deep S5 modes with system in AC mode | Passed |  | DC2 | Power Management | power_management | Low | CSS-IVE-145414 | Automatable
472 | 14013174597 | Verify Audio play back on Speakers/headset with enabling Soundwire option in BIOS | Passed |  | DC2 | Display, Graphics, Video and Audio | audio | Low | CSS-IVE-86900 | Automatable
473 | 14013174602 | Verify Audio play back and recording on 3.5mm-Jack-Headset (via Soundwire) | Passed |  | DC2 | Display, Graphics, Video and Audio | audio | Low | CSS-IVE-99977 | Automatable
474 | 14013174902 | Verify Gen4 HG card basic functionality on x16 PEG slot post S3 cycles | Passed |  | DC2 | Display, Graphics, Video and Audio | graphics | Medium | CSS-IVE-118790 | Automatable
475 | 14013174915 | Verify Gen4 HG card basic functionality on x4 PCIe Gen4 slot post S3 cycles with HDMI display connected in SUT | Passed |  | DC2 | Display, Graphics, Video and Audio | graphics | Medium | CSS-IVE-118930 | Automatable
476 | 14013174933 | Verify Gen4 HG card basic functionality on x4 PCIe Gen4 slot post S3 cycles with DP display connected in SUT | Passed |  | DC2 | Display, Graphics, Video and Audio | graphics | Medium | CSS-IVE-119016 | Automatable
477 | 14013174969 | Validate DashG enumerated as PCI Device at EFI | Passed |  | DC2 | Display, Graphics, Video and Audio | graphics | Low | CSS-IVE-119043 | Automatable
478 | 14013174975 | Verify DashG card basic functionality on x16 PEG slot with HDMI display connected in SUT | Passed |  | DC2 | Display, Graphics, Video and Audio | graphics | Medium | CSS-IVE-119045 | Automatable
479 | 14013174978 | Verify DashG card basic functionality on x16 PEG slot post S3 cycles | Passed |  | DC2 | Display, Graphics, Video and Audio | graphics | Medium | CSS-IVE-119046 | Automatable
480 | 14013174983 | Verify DashG card basic functionality on x16 PEG slot post S5 cycles | Passed |  | DC2 | Display, Graphics, Video and Audio | graphics | Medium | CSS-IVE-119048 | Automatable
481 | 14013177886 | Verify BEEP sound during system startup with Soundwire interface | Passed |  | DC2 | Display, Graphics, Video and Audio | audio | Low | CSS-IVE-129934 | Automatable
482 | 14013178413 | Verify that the PCH SATA Controller is set and operating in RAID Mode with NVMe SSD Through VMD | Passed |  | DC2 | Internal and External Storage | storage | Low | CSS-IVE-144539 | Automatable
483 | 14013178930 | Verify DMIC basic functionality test with Soundwire Codec | Passed |  | DC2 | Display, Graphics, Video and Audio | audio | Low | CSS-IVE-145488 | Automatable
484 | 14013179059 | Verify Discrete Bluetooth device function test in OS pre and post S4 , S5 , warm and cold reboot cycles | Passed |  | DC2 | Networking and Connectivity | connectivity | High | CSS-IVE-145052 | Automatable
485 | 14013179074 | Verify Discrete Wi-Fi enumeration test in device manager pre and post S4 , S5 , warm and cold reboot cycles | Passed |  | DC2 | Networking and Connectivity | connectivity | High | CSS-IVE-145051 | Automatable
486 | 14013179079 | Verify CNVd Bluetooth functionality in OS pre and post S4, S5, warm and cold reboot cycles | Passed |  | DC2 | Networking and Connectivity | connectivity | Medium | CSS-IVE-145033 | Automatable
487 | 14013179098 | Verify CNVd Bluetooth Enumeration in OS before and after warm and cold reset | Passed |  | DC2 | Networking and Connectivity | connectivity | Low | CSS-IVE-145030 | Automatable
488 | 14013182446 | Verify system stability post Sx and Deep S4 cycling with RTD3 option enabled in BIOS | Passed |  | DC2 | Power Management | power_management | Low | CSS-IVE-75958 | Automatable
489 | 14013182957 | Verify Discrete Wi-Fi enumeration post S3 cycle | Passed |  | DC2 | Networking and Connectivity | connectivity | Low | CSS-IVE-76156 | Automatable
490 | 14013183691 | Verify Discrete Bluetooth device function test on OS post S3 cycle | Passed |  | DC2 | Networking and Connectivity | connectivity | Low | CSS-IVE-76247 | Automatable
491 | 15010014461 | Verify BIOS shall not send DID message with DIMMS_MISSING status when DIMMs connected | Passed |  | DC2 | Platform Config and Board BOM | memory | Low |  | Automatable
492 | 16013113523 | Verify ISH(Integrated sensor hub) enumeration for BOM2 configuration pre and post S3 cycle | Passed |  | DC2 | Touch & Sensing | sensor | Medium | CSS-IVE-145505 | Automatable
493 | 16013113542 | Verify ISH(Integrated sensor hub) enumeration for BOM2 configuration pre and post S4, S5, Warm Reset, Cold Reset, G3 State | Passed |  | DC2 | Touch & Sensing | sensor | Medium | CSS-IVE-145505 | Automatable
494 | 16013114500 | Verify ISH(Integrated sensor hub) enumeration for BOM2 configuration pre and post deep S4 and deep S5 state | Passed |  | DC2 | Touch & Sensing | sensor | Medium | CSS-IVE-145505 | Not Evaluated
495 | 16014266497 | Verify PCIE Resizable BAR support with DashG graphics card on X16 PEG slot | Passed |  | DC2 | Display, Graphics, Video and Audio | graphics | Low | CSS-IVE-145212 | Automatable
496 | 16014267287 | Verify discrete graphics (DGfx) functionality with/without PCIE Resizable BAR support with DashG graphics card on X16 PEG slot | Passed |  | DC2 | Display, Graphics, Video and Audio | graphics | Low | CSS-IVE-145212 | Automatable
497 | 16015035984 | Verify USB OFFLOAD (UAOL) is Disabled by default and Audio should work even USB OFFLOAD is disabled. | Passed |  | DC2 | Internal and External Storage | io_usb | Low |  | Automatable
498 | 16015062903 | Verify if FW Update option is not enumerated on Consumer SKU with ME disabled | Passed |  | DC2 | Manageability Support | manageability | Low |  | Automatable