## Sheet1
Sl.no | id | jama_id | title | Status | Actual Results | domain | jama_platform_feature_and_capability | test_complexity | automation_status
1 | 14013114941 | CSS-IVE-50921 | Verify System wakes from C-MoS using USB device connected to USB Type-C port | Passed |  | io_usb.type_c_subsystem | TCSS | Low | Automatable
2 | 14013115165 | CSS-IVE-50969 | Verify bootable USB devices connected over USB Type-A port can set as first Boot device in BIOS | Passed |  | io_usb | Internal and External Storage | Low | Automatable
3 | 14013115435 | CSS-IVE-50987 | Validate USB2.0/3.0 device enumeration and functionality in EFI shell and OS on cold-plug over USB Type-A port | Passed |  | io_usb | Internal and External Storage | High | Automatable
4 | 14013118918 | CSS-IVE-52386 | Verify BIOS reports correct SMBIOS table structure | Passed |  | system | Industry Specs and Open source initiatives | Low | Automatable
5 | 14013119125 | CSS-IVE-52484 | Validate GOP driver enumeration in UEFI | Passed |  | graphics | Display, Graphics, Video and Audio | Low | Automatable
6 | 14013119320 | CSS-IVE-52708 | Verifying PCIe-USB add-on card support | Passed |  | io_usb | Internal and External Storage | Low | Automatable
7 | 14013119531 | CSS-IVE-52768 | Verify if offline Crash Dump created during system on crash | Passed |  | debug | Debug Interfaces and Traces | Medium | Automatable
8 | 14013120195 | CSS-IVE-54028 | Validate warm reboot cycle from EFI Shell using USB keyboard connected over USB Type-A port | Passed |  | io_usb | Internal and External Storage | Low | Automatable
9 | 14013120501 | CSS-IVE-54154 | Verify that BIOS presents options to change the Boot Order | Passed |  | reset | Platform Config and Board BOM | Low | Automatable
10 | 14013120979 | CSS-IVE-54316 | Verify system stability post Warm reboot cycles | Passed |  | power_management | Power Management | Low | Automatable
11 | 14013121041 | CSS-IVE-59243 | Verify system exit from Connected Modern standby / S0i3 state via USB mouse | Passed |  | power_management | Power Management | Low | Automatable
12 | 14013121252 | CSS-IVE-61677 | Validate digital audio functionality over Type-C port | Passed |  | io_usb.type_c_subsystem | TCSS | Medium | Automatable
13 | 14013156761 | CSS-IVE-147126 | Verify Sx cycles with SATA SSD connected when Windbg & Hyper V enabled. | Passed |  | storage | Internal and External Storage | Medium | Jama_Not_Evaluated
14 | 14013156867 | CSS-IVE-50533 | BIOS should update the changes for SMBIOS type 7 | Passed |  | system | Industry Specs and Open source initiatives | Medium | Automatable
15 | 14013156881 | CSS-IVE-50711 | Verify CPU switches between all P-states when Number of P states set to 0 | failed | HSD Fail: 16016605677: [RPL-S B0][Native][Upgrade]: Unable to change CPU workload for latest PTAT Tool v2.0.0000 | power_management | Power Management | Low | Automatable
16 | 14013156884 | CSS-IVE-50532 | BIOS should update the changes for SMBIOS type 4 [Processor Information] | Passed |  | system | Industry Specs and Open source initiatives | Medium | Automatable
17 | 14013157183 | CSS-IVE-101382 | Verify C-state residencies during Connected Modern Standby/S0i3 with system in AC mode | Passed |  | power_management | Power Management | Medium | Automatable
18 | 14013157206 | CSS-IVE-101752 | Verify if Intel SelfTest completes successfully | failed | HSD Fail: 16015634161: [RPL-S IFWI][SKUing S14][NATIVE 14][ADL-S CPU + RPL-S PCH]: Errors observed after running latest selftest tool v134 | processor_core | Platform Config and Board BOM | Medium | Automatable
19 | 14013157212 | CSS-IVE-86458 | Verify Chipset information displayed in BIOS | Passed |  | processor_core | Platform Config and Board BOM | Low | Automatable
20 | 14013157230 | CSS-IVE-102254 | Validate system residency for SLP_S0 post audio playback in Connected MOS/S0i3 mode,RPL-P_5SGC1,RPL-P_4SDC1,RPL-P_3SDC2,RPL-P_2SDC3,RPL-P_2SDC4,RPL-P_2SDC5,RPL-P_2SDC6 | Passed |  | power_management | Power Management | Low | Automatable
21 | 14013157340 | CSS-IVE-117977 | Verify CPU enters C10 state irrespective of PS_ON status | Passed |  | power_management | Power Management | Low | Automatable
22 | 14013157552 | CSS-IVE-130052 | Verify PC10 when S0 idle condition | Passed |  | power_management | Power Management | Low | Automatable
23 | 14013157576 | CSS-IVE-133778 | Verify RAR TIMER CONFIG | Passed |  | memory | Platform Config and Board BOM | Low | Automatable
24 | 14013157594 | CSS-IVE-135510 | [Hybrid]Verify that BIOS can have active processor cores with Hyper Threading (SMT) enabled in [Dual Big core + Octa Small core] SKUs with Small cores Enabled(2C+8A) | Passed |  | processor_core | Platform Config and Board BOM | Low | Automatable
25 | 14013157596 | CSS-IVE-135511 | [Hybrid]Verify that BIOS can have active processor cores with Hyper Threading (SMT) enabled in [Octa Big Core + Octa Small Core] SKUs when Small cores and Big core is Enabled (8C+8A) | Passed |  | processor_core | Platform Config and Board BOM | Low | Automatable
26 | 14013157601 | CSS-IVE-135513 | [Hybrid]Verify that BIOS can have active processor cores with Hyper Threading (SMT) enabled in [Dual Big Core+Octa Small cores] SKUs with Small cores and Big Core is enabled (2C+8A) | Passed |  | processor_core | Platform Config and Board BOM | Low | Automatable
27 | 14013157608 | CSS-IVE-135517 | [Hybrid]Verify 3D benchmark tool on Hybrid Processor When Big and Small Cores are enabled | Passed |  | processor_core | Platform Config and Board BOM | Low | Automatable
28 | 14013157611 | CSS-IVE-135518 | [Hybrid]Verify 3D benchmark tool on Hybrid Processor When Big is enabled and Small Cores is disabled | Passed |  | processor_core | Platform Config and Board BOM | Low | Automatable
29 | 14013157613 | CSS-IVE-135519 | [Hybrid]Verify 3D benchmark tool on Hybrid Processor When Big is Disabled/1 and Small Cores is Enabled | Passed |  | processor_core | Platform Config and Board BOM | Low | Automatable
30 | 14013157614 | CSS-IVE-135520 | [Hybrid]Verify core and thread in BIOS/EFI , when core 1 is enabled | Passed |  | processor_core | Platform Config and Board BOM | Low | Automatable
31 | 14013157616 | CSS-IVE-135556 | [Hybrid]Verify 3D benchmark tool on Hybrid Processor When Big and Small core is Enabled and Hyper-Threading is Disabled | Passed |  | processor_core | Platform Config and Board BOM | Low | Automatable
32 | 14013157654 | CSS-IVE-145235 | [Hybrid]Verify that BIOS can have active processor cores with Hyper Threading (SMT) enabled in [Octa Big Core + Octa Small Core] SKUs with and without all Small cores disabled | Passed |  | processor_core | Platform Config and Board BOM | High | Automatable
33 | 14013157668 | CSS-IVE-145268 | [Hybrid]Verify that BIOS can have active processor cores with Hyper Threading (SMT) enabled in Hetero Big Core SKUs with all Small cores disabled | Passed |  | processor_core | Platform Config and Board BOM | Medium | Automatable
34 | 14013157757 | CSS-IVE-147222 | Verify CNVi BT/ WiFi enumeration in the device manager when BT/WiFI core enabled and disabled in the setup | Passed |  | connectivity | Networking and Connectivity | Medium | Automatable
35 | 14013158254 | CSS-IVE-70874 | Verify Legacy USB devices (Pendrive, Mouse and Keyboard) functionality over TBT port after S3 ,S4 and S5 Cycles | Passed |  | io_usb.type_c_subsystem | TCSS | Medium | Jama_Not_Evaluated
36 | 14013158298 | CSS-IVE-71016 | Verify TBT Boot to OS functionality using Thunderbolt 3 SSD | Passed |  | io_usb.type_c_subsystem | TCSS | High | Jama_Not_Evaluated
37 | 14013158359 | CSS-IVE-76043 | Verify ACPI table for S0ix Support | Passed |  | system | Industry Specs and Open source initiatives | Low | Automatable
38 | 14013158389 | CSS-IVE-81127 | Verify system wakes from CMS / S0i3 state successfully via USB Keyboard | Passed |  | power_management | Power Management | Low | Automatable
39 | 14013158399 | CSS-IVE-86260 | Verify DP display & USB Keyboard functionality over USB Type-C port during Pre and Post boot | Passed |  | io_usb.type_c_subsystem | TCSS | Medium | Automatable
40 | 14013158404 | CSS-IVE-73619 | Verify On-Board Audio ADSP is Functional | Passed |  | audio | Display, Graphics, Video and Audio | Low | Automatable
41 | 14013158479 | CSS-IVE-86215 | Verify system state post flashing IFWI on an eSPI enabled system | Passed |  | reset | System Firmware Builds and bringup | Low | Automatable
42 | 14013158482 | CSS-IVE-80326 | Verify Post Codes for Connected Standby entry and exit | Passed |  | power_management | Power Management | Low | Automatable
43 | 14013158543 | CSS-IVE-92262 | Verify BIOS passes all PEP Constraints using WOS PEP BIOS Checker tool | Passed |  | power_management.modern_standby | Industry Specs and Open source initiatives | Medium | Automatable
44 | 14013158550 | CSS-IVE-92269 | Validate system residency for SLP_S0 in CMS with system in AC mode | Passed |  | power_management | Power Management | Medium | Automatable
45 | 14013158689 | CSS-IVE-118728 | Verify TBT Hot-Plug device functionality after CMS cycling | Passed |  | io_usb.type_c_subsystem | TCSS | High | Automatable
46 | 14013158717 | CSS-IVE-92272 | Validate PEP constraints and Hardware low power residency is achieved using sleepstudy command | Passed |  | power_management.modern_standby | Industry Specs and Open source initiatives | Medium | Automatable
47 | 14013158803 | CSS-IVE-94314 | Validate Type-C USB3.2 gen2x1 host mode functionality on hot insert and removal over Type-C port | Passed |  | io_usb.type_c_subsystem | TCSS | Medium | Automatable
48 | 14013158813 | CSS-IVE-94319 | Verify RTD3 flow support for Type-C USB3.1 device | Passed |  | io_usb.type_c_subsystem | TCSS | Medium | Automatable
49 | 14013159015 | CSS-IVE-99448 | Verify C-state low power audio residency on system entry and exit to low power state with audio playback | Passed |  | power_management | Power Management | Low | Automatable
50 | 14013159021 | CSS-IVE-99695 | Verify USB device functionality at EFI shell connected over Type-C port | Passed |  | io_usb.type_c_subsystem | TCSS | Medium | Automatable
51 | 14013159022 | CSS-IVE-99961 | [TBT] Verify SUT wake from S3/S4 using TBT-Dock connected over TBT port | Passed |  | io_usb.type_c_subsystem | TCSS | High | Automatable
52 | 14013159024 | CSS-IVE-99962 | [TBT] Verify SUT wake from S3/S4 using Type-C dock connected over TBT port | Passed |  | io_usb.type_c_subsystem | TCSS | High | Automatable
53 | 14013159046 | CSS-IVE-99944 | Verify CNVi WLAN ON-OFF-ON functionality in OS | Passed |  | connectivity | Networking and Connectivity | Low | Automatable
54 | 14013159090 | CSS-IVE-84736 | Verify USB 3.1 Gen1 (Type-C) Device functionality in Host Router before/after Sx Cycles | Passed |  | io_usb.type_c_subsystem | TCSS | High | Automatable
55 | 14013159094 | CSS-IVE-84761 | Verify TBT device functionality before/after CMS cycling | Passed |  | io_usb.type_c_subsystem | TCSS | High | Automatable
56 | 14013159127 | CSS-IVE-84623 | [TBT] Verify SUT wake from S3/S4 using USB Lan Adapter over TBT connector | Passed |  | io_usb.type_c_subsystem | TCSS | High | Automatable
57 | 14013159129 | CSS-IVE-84628 | [TBT] Verify USB 2.0 Device functionality in Host Router before/after Sx cycles | Passed |  | io_usb.type_c_subsystem | TCSS | High | Automatable
58 | 14013159248 | CSS-IVE-100027 | [TBT] Verify DP display functionality on hot-plug and after Sx states over TBT port | Passed |  | io_usb.type_c_subsystem | TCSS | Medium | Automatable
59 | 14013159448 | CSS-IVE-101082 | Verify Type-C Concurrent x4 DP, High Speed Device Functionality on Clod-plug | Passed |  | io_usb.type_c_subsystem | TCSS | High | Automatable
60 | 14013159842 | CSS-IVE-101352 | Verify S0ix/CS LED Status | Passed |  | power_management | Power Management | Low | Automatable
61 | 14013159990 | CSS-IVE-101315 | Verify USB3 DbC Functionality | Passed |  | debug | Debug Interfaces and Traces | High | Automatable
62 | 14013159992 | CSS-IVE-101316 | Verify USB2 DbC Functionality | Passed |  | debug | Debug Interfaces and Traces | High | Automatable
63 | 14013160085 | CSS-IVE-101518 | Verify detection and enumeration of 3.5mm Jack Wired headphones/headset | Passed |  | audio | Display, Graphics, Video and Audio | Low | Automatable
64 | 14013160087 | CSS-IVE-101522 | Validate BIOS passes all PEP Constraints for DMS | Passed |  | power_management.modern_standby | Industry Specs and Open source initiatives | High | Automatable
65 | 14013160097 | CSS-IVE-101555 | Verify CNVi Mode BIOS Options | Passed |  | connectivity | Networking and Connectivity | Low | Automatable
66 | 14013160104 | CSS-IVE-101573 | ME FW response and version check in OS | Passed |  | manageability | Manageability Support | Low | Automatable
67 | 14013160109 | CSS-IVE-101576 | ME FW response and version check in EFI Shell | Passed |  | manageability | Manageability Support | Low | Automatable
68 | 14013160438 | CSS-IVE-102154 | Verify DCI Enable BIOS policy/options | Passed |  | debug | Debug Interfaces and Traces | Medium | Automatable
69 | 14013160446 | CSS-IVE-102155 | Verify "Platform Debug Consent" BIOS option/policy | Passed |  | debug | Debug Interfaces and Traces | Medium | Automatable
70 | 14013160449 | CSS-IVE-102168 | Verify different power state changes on Modern standby enabled system | Passed |  | power_management | Power Management | Low | Automatable
71 | 14013160451 | CSS-IVE-102169 | Verify different power state changes on system post Sleep cycle | Passed |  | power_management | Power Management | Low | Automatable
72 | 14013160473 | CSS-IVE-102193 | Verify system stability on waking from idle state pre and post S3 cycle | Passed |  | power_management | Power Management | Low | Automatable
73 | 14013160568 | CSS-IVE-102299 | Verify HDCP 2.2 functionality over TBT port | Passed |  | io_usb.type_c_subsystem | TCSS | Low | Automatable
74 | 14013160571 | CSS-IVE-102300 | Verify HDCP 2.2 functionality over TBT port after Sx and warm reboot cycles | Passed |  | io_usb.type_c_subsystem | TCSS | Medium | Automatable
75 | 14013160613 | CSS-IVE-102472 | Verify Booting over Wi-Fi using UEFI PXEv4 Boot | Passed |  | connectivity | Networking and Connectivity | Low | Automatable
76 | 14013160614 | CSS-IVE-102475 | Verify Bluetooth BLE Devices scan in BIOS | Passed |  | connectivity | Networking and Connectivity | Low | Automatable
77 | 14013160620 | CSS-IVE-102473 | Verify Booting over Wi-Fi using UEFI HTTPv4 Boot | Passed |  | connectivity | Networking and Connectivity | Low | Automatable
78 | 14013160631 | CSS-IVE-102612 | Validate Wi-Fi Network Connectivity by self and External ping | Passed |  | connectivity | Networking and Connectivity | Low | Automatable
79 | 14013160689 | CSS-IVE-105407 | Verify CNVi WLAN Enumeration in OS before / after Connected Standby (CMS) cycle | Passed |  | connectivity | Networking and Connectivity | Medium | Automatable
80 | 14013160745 | CSS-IVE-105567 | Verify SMBUS Initialization/Enumeration | Passed |  | system | Industry Specs and Open source initiatives | Low | Automatable
81 | 14013160756 | CSS-IVE-105628 | Validate data transfer functionality between USB drives connected over Type-C port | Passed |  | io_usb.type_c_subsystem | TCSS | Low | Automatable
82 | 14013160880 | CSS-IVE-63272 | Verify SUT wake from S3, S4 using PCIE LAN devices (WOL) | Passed |  | connectivity | Networking and Connectivity | Low | Automatable
83 | 14013160906 | CSS-IVE-113590 | Verify USB devices information are displayed in BIOS setup, Connected over Type C port | Passed |  | io_usb.type_c_subsystem | TCSS | Low | Automatable
84 | 14013160932 | CSS-IVE-111675 | Verify SoC crash dump and crash logging | Passed |  | debug | Debug Interfaces and Traces | Medium | Automatable
85 | 14013161085 | CSS-IVE-113704 | Verify 3.5mm jack Wired headphones/headset detection on Pre and Post S3 cycle | Passed |  | audio | Display, Graphics, Video and Audio | Low | Automatable
86 | 14013161102 | CSS-IVE-113708 | Verify 3.5mm jack Wired headphones/headset detection on Pre and Post S0i3 (Modern Standby) cycle | Passed |  | audio | Display, Graphics, Video and Audio | Low | Automatable
87 | 14013161111 | CSS-IVE-113849 | Verify 3.5mm jack Wired headphones/headset detection after abrupt G3 | Passed |  | audio | Display, Graphics, Video and Audio | Low | Automatable
88 | 14013161178 | CSS-IVE-114359 | Verify system completes S4 Resume Cycles using "ResumeOK.efi" tool | Passed |  | power_management | Power Management | Low | Automatable
89 | 14013161197 | CSS-IVE-114715 | Verify Booting over LAN using UEFI PXEv6 Network | Passed |  | connectivity | Networking and Connectivity | Medium | Automatable
90 | 14013161200 | CSS-IVE-114716 | Verify Booting with UEFI HTTPv6 network support availability in BIOS | Passed |  | connectivity | Networking and Connectivity | Medium | Automatable
91 | 14013161203 | CSS-IVE-114717 | Verify Booting over LAN using UEFI PXEv4 network | Passed |  | connectivity | Networking and Connectivity | Medium | Automatable
92 | 14013161204 | CSS-IVE-114718 | Verify Booting with UEFI HTTPv4 network support availability in BIOS | Passed |  | connectivity | Networking and Connectivity | Medium | Automatable
93 | 14013161284 | CSS-IVE-114801 | Validate Network functionality over USB3.0 Type-A port | Passed |  | connectivity | Networking and Connectivity | Low | Automatable
94 | 14013161288 | CSS-IVE-114802 | Validate Network functionality over USB Type-C port | Passed |  | connectivity | Networking and Connectivity | Low | Automatable
95 | 14013161300 | CSS-IVE-114973 | Verify PPIN feature support using Processor Utility tool | Passed |  | processor_core | Platform Config and Board BOM | Low | Automatable
96 | 14013161304 | CSS-IVE-114980 | Verify PPIN Feature when SUT is in EOM mode | Passed |  | processor_core | Platform Config and Board BOM | Low | Automatable
97 | 14013161309 | CSS-IVE-114982 | [FSP] Verify SX transition of the system with FSP VS build | Passed |  | system | Industry Specs and Open source initiatives | Medium | Automatable
98 | 14013161312 | CSS-IVE-115018 | Verify Connected MoS entry/exit using power button/Timer option | Passed |  | power_management | Power Management | Low | Automatable
99 | 14013161602 | CSS-IVE-116741 | Validate system residency for SLP_S0 in CMS post Sx | Passed |  | power_management | Power Management | Medium | Automatable
100 | 14013161623 | CSS-IVE-117069 | Verify BIOS shall provide the support to publish the CNVi WIFI and BT UEFI variables with connectivity platform configurations | Passed |  | connectivity | Networking and Connectivity | Low | Automatable
101 | 14013161629 | CSS-IVE-117072 | Verify BIOS shall provide support to add new Switched Antenna Diversity Selection (SADS) field to BIOS configuration | Passed |  | connectivity | Networking and Connectivity | Low | Automatable
102 | 14013161630 | CSS-IVE-117073 | Verify BIOS shall provide support to add new Bluetooth SAR tables (BRDS) and GPC Method | Passed |  | connectivity | Networking and Connectivity | Low | Automatable
103 | 14013161693 | CSS-IVE-117339 | Verify Bluetooth BLE supported HID device Functionality in OS | Passed |  | connectivity | Networking and Connectivity | Low | Automatable
104 | 14013161806 | CSS-IVE-117678 | Validate system residency for SLP_S0 after audio playback in Connected MOS/S0i3 using BT-Headset | Passed |  | connectivity | Networking and Connectivity | High | Automatable
105 | 14013161809 | CSS-IVE-117680 | Verify Wi-Fi and Bluetooth functionality after Sx(S3, S4, S5) and reboot cycles with RTD3 option enabled in BIOS | Passed |  | connectivity | Networking and Connectivity | High | Automatable
106 | 14013161879 | CSS-IVE-117850 | Verify RTD3 flow support for TBT SSD device | Passed |  | io_usb.type_c_subsystem | TCSS | Medium | Automatable
107 | 14013161931 | CSS-IVE-117937 | Verify Xml Cli support for External Bios | Passed |  | reset | System Firmware Builds and bringup | Low | Automatable
108 | 14013162416 | CSS-IVE-118409 | Verify Per Platform Antenna Gain support in BIOS | Passed |  | connectivity | Networking and Connectivity | Low | Automatable
109 | 14013162422 | CSS-IVE-118410 | Verify stability of Wi-Fi and BT functionality with PPAG (Per Platform Antenna Gain) option enabled in BIOS | Passed |  | connectivity | Networking and Connectivity | Low | Automatable
110 | 14013162431 | CSS-IVE-118413 | Verify External 32KHz clock support in BIOS for WLAN function with optimal power | Passed |  | connectivity | Networking and Connectivity | Low | Automatable
111 | 14013162433 | CSS-IVE-118414 | Verify stability of Wi-Fi and BT functionality with ECKV (External Clock Valid) option enabled in BIOS | Passed |  | connectivity | Networking and Connectivity | Low | Automatable
112 | 14013162499 | CSS-IVE-118683 | Verify BIOS settings remains intact with MAF mode booting after Warm and Cold Boot cycles | Passed |  | reset | System Firmware Builds and bringup | Low | Automatable
113 | 14013162512 | CSS-IVE-118685 | Verify BIOS settings remains intact with MAF mode booting after Sx cycles | Passed |  | reset | System Firmware Builds and bringup | Low | Automatable
114 | 14013162548 | CSS-IVE-118742 | Verify Debug log for no Heci Timeout | Passed |  | manageability | Manageability Support | Low | Automatable
115 | 14013162551 | CSS-IVE-118745 | Verify CSME change from MKHI agent to MCHI agent | Passed |  | manageability | Manageability Support | Low | Automatable
116 | 14013162577 | CSS-IVE-118687 | Verify BIOS settings remains intact with MAF mode booting after power interrupts (Reset / G3) cycles | Passed |  | reset | System Firmware Builds and bringup | Low | Automatable
117 | 14013162764 | CSS-IVE-120328 | Verify system stability on performing Modern Standby cycle on freshly preloaded OS post flashing Release BIOS | Passed |  | power_management | Power Management | Low | Automatable
118 | 14013162847 | CSS-IVE-122123 | Verify USB4 storage functionality after S4,S5, warm and cold boot cycles | Passed |  | io_usb.type_c_subsystem | TCSS | High | Jama_Not_Evaluated
119 | 14013162869 | CSS-IVE-119128 | Validate the CPU ID information is captured in Debug logs | Passed |  | processor_core | Platform Config and Board BOM | Low | Automatable
120 | 14013163067 | CSS-IVE-130050 | Verify PC10 with TBT Dock Hotplug/unplug after S4 | Passed |  | io_usb.type_c_subsystem | TCSS | Medium | Automatable
121 | 14013163074 | CSS-IVE-132601 | Verify SUT halt at memory initialization when SUT booted without Memory | Passed |  | memory | Memory Technologies and Topologies | Low | Automatable
122 | 14013163080 | CSS-IVE-132607 | Verify Bus0 Devices with function disabled in bios setup using PEP bios checker tool | Passed |  | power_management.modern_standby | Industry Specs and Open source initiatives | High | Automatable
123 | 14013163101 | CSS-IVE-132616 | Verify BIOS to implement DSM to enable UAOL workaround | Passed |  | audio | Display, Graphics, Video and Audio | Low | Automatable
124 | 14013163150 | CSS-IVE-86989 | Verify TBT-External Graphics hot-plug functionality with Integrated graphics | Passed |  | io_usb.type_c_subsystem | TCSS | High | Automatable
125 | 14013163162 | CSS-IVE-132907 | Validate GOP-VBT Merge tool functionality by comparing VBT dump file from EDK shell with modified VBT file | Passed |  | reset | System Firmware Builds and bringup | Medium | Automatable
126 | 14013163191 | CSS-IVE-133011 | Verify display plug/unplug using Type-C Dock when SUT in CMS | Passed |  | io_usb.type_c_subsystem | TCSS | Low | Automatable
127 | 14013163232 | CSS-IVE-133069 | Verify all Type-C port functionality with debug settings disabled | Passed |  | io_usb.type_c_subsystem | TCSS | Medium | Automatable
128 | 14013163281 | CSS-IVE-133080 | Verify TBT Device functionality with TCSS D3 Cold support enabled | Passed |  | io_usb.type_c_subsystem | TCSS | Low | Automatable
129 | 14013163289 | CSS-IVE-122095 | Verify USB4 storage functionality on cold plug | Passed |  | io_usb.type_c_subsystem | TCSS | Medium | Automatable
130 | 14013163310 | CSS-IVE-133121 | Verify system stability on performing 5 cycles of Hybrid Sleep | Passed |  | power_management | Power Management | Low | Automatable
131 | 14013163315 | CSS-IVE-133219 | Validate USB4 Hub Device functionality on hot insert and removal | Passed |  | io_usb.type_c_subsystem | TCSS | Medium | Automatable
132 | 14013163332 | CSS-IVE-133222 | Validate USB4 Hub Device functionality after S4, S5, warm and cold boot cycles | Passed |  | io_usb.type_c_subsystem | TCSS | High | Automatable
133 | 14013163339 | CSS-IVE-133223 | Validate USB4 Hub Device functionality hot plug during S4, S5 cycles | Passed |  | io_usb.type_c_subsystem | TCSS | Medium | Automatable
134 | 14013163359 | CSS-IVE-133225 | Validate USB4 Hub Device functionality on cold plug | Passed |  | io_usb.type_c_subsystem | TCSS | Medium | Automatable
135 | 14013163371 | CSS-IVE-133227 | Validate USB4 Dock Device functionality on hot insert and removal | Passed |  | io_usb.type_c_subsystem | TCSS | Medium | Automatable
136 | 14013163390 | CSS-IVE-133230 | Validate USB4 Dock Device functionality after S4,S5, warm and cold boot cycles | Passed |  | io_usb.type_c_subsystem | TCSS | High | Automatable
137 | 14013163393 | CSS-IVE-133231 | Validate USB4 Dock Device functionality hot plug during S4, S5 cycles | Passed |  | io_usb.type_c_subsystem | TCSS | Medium | Automatable
138 | 14013163402 | CSS-IVE-133233 | Validate USB4 Dock Device functionality on cold plug | Passed |  | io_usb.type_c_subsystem | TCSS | Low | Automatable
139 | 14013163415 | CSS-IVE-133293 | Verify Display Functionality over USB4 Dock Device when SUT is in BIOS, EFI and OS level | Passed |  | io_usb.type_c_subsystem | TCSS | Medium | Automatable
140 | 14013163425 | CSS-IVE-133296 | Verify USB4 Storage connection swap during S4, S5 cycle | Passed |  | io_usb.type_c_subsystem | TCSS | High | Automatable
141 | 14013163434 | CSS-IVE-133297 | Verify SUT wake from S3/S4 using USB device & LAN connected behind USB4 Dock | Passed |  | io_usb.type_c_subsystem | TCSS | High | Automatable
142 | 14013163449 | CSS-IVE-133299 | Verify Boot to OS functionality using USB4 Storage | Passed |  | io_usb.type_c_subsystem | TCSS | Medium | Automatable
143 | 14013163467 | CSS-IVE-133123 | Verify PCH DFx Trace hub support | Passed |  | debug | Debug Interfaces and Traces | High | Automatable
144 | 14013163931 | CSS-IVE-133736 | Verify 40 Gbps Link speed for TBT3 device on hot plug | Passed |  | io_usb.type_c_subsystem | TCSS | Medium | Jama_Not_Evaluated
145 | 14013164082 | CSS-IVE-135472 | Verify CNVi WLAN Enumeration in OS before / after warm reset cycle | Passed |  | connectivity | Networking and Connectivity | Low | Automatable
146 | 14013164115 | CSS-IVE-135589 | Verify 40 Gbps CIO Link speed for USB4 Storage | Passed |  | io_usb.type_c_subsystem | TCSS | Low | Jama_Not_Evaluated
147 | 14013164746 | CSS-IVE-138244 | Verify BIOS support for [CNV] New ACPI table WPFC - Wi-Fi PHY Filter Configuration | Passed |  | connectivity | Networking and Connectivity | Low | Automatable
148 | 14013164753 | CSS-IVE-138245 | Verify BIOS support for ACPI table WRDS and EWRD for Concurrency Dual Band (CDB) | Passed |  | connectivity | Networking and Connectivity | Low | Automatable
149 | 14013165053 | CSS-IVE-144719 | Verify multiple global reset functionality cycles check in SUT with Debug BIOS | Passed |  | reset | System Firmware Builds and bringup | Low | Automatable
150 | 14013165112 | CSS-IVE-144827 | Verify Concurrent Type-C Display functionality on hot plug over Type-C port and Connector reversibility | Passed |  | io_usb.type_c_subsystem | TCSS | High | Automatable
151 | 14013165116 | CSS-IVE-144828 | Verify Concurrent Type-C Display functionality on cold plug over Type-C port | Passed |  | io_usb.type_c_subsystem | TCSS | Low | Automatable
152 | 14013165121 | CSS-IVE-133656 | Verify USB4 Storage enumeration in EFI shell and BIOS setup | Passed |  | io_usb.type_c_subsystem | TCSS | Low | Jama_Not_Evaluated
153 | 14013165202 | CSS-IVE-145124 | Verify Concurrent DP Display functionality on hot plug over Type-C port | Passed |  | io_usb.type_c_subsystem | TCSS | High | Automatable
154 | 14013165225 | CSS-IVE-145127 | Verify Concurrent HDMI Display functionality on hot plug over Type-C port and Connector reversibility | Passed |  | io_usb.type_c_subsystem | TCSS | High | Automatable
155 | 14013165243 | CSS-IVE-145130 | Verify Concurrent Type-C Display and DP Display functionality on hot plug over Type-C port and connector reversibility | Passed |  | io_usb.type_c_subsystem | TCSS | High | Automatable
156 | 14013165260 | CSS-IVE-145133 | Verify Concurrent Type-C Display and HDMI Display functionality on hot plug over Type-C port and connector revresibility | Passed |  | io_usb.type_c_subsystem | TCSS | High | Automatable
157 | 14013165272 | CSS-IVE-145139 | Verify Concurrent Type-C Display and Type-C Dock with DP Display functionality on hot plug over Type-C port and Connector reversibility | Passed |  | io_usb.type_c_subsystem | TCSS | High | Automatable
158 | 14013165281 | CSS-IVE-145142 | Verify Concurrent Type-C Display and Type-C Dock with HDMI Display functionality on hot plug over Type-C port and Connector reversibility | Passed |  | io_usb.type_c_subsystem | TCSS | High | Automatable
159 | 14013165287 | CSS-IVE-145149 | Verify Concurrent TBT3 Display and Type-C Dock with DP Display functionality on hot plug over Type-C port and Connector reversibility | Passed |  | io_usb.type_c_subsystem | TCSS | High | Automatable
160 | 14013165290 | CSS-IVE-145152 | Verify Concurrent TBT3 Display and Type-C Dock with HDMI Display functionality on hot plug over Type-C port and connector reversibility | Passed |  | io_usb.type_c_subsystem | TCSS | High | Automatable
161 | 14013165295 | CSS-IVE-145156 | Verify Concurrent USB3.1-Gen2-SSD and TBT3 Display functionality on hot plug over Type-C port and Connector reversibility | Passed |  | io_usb.type_c_subsystem | TCSS | High | Automatable
162 | 14013165425 | CSS-IVE-145632 | Verify MEBx Menu should not Present in BIOS on Consumer SKU IFWI | Passed |  | manageability | Manageability Support | Low | Automatable
163 | 14013165524 | CSS-IVE-145232 | Validate GOP-VBT Merge tool functionality with Release and Debug image | Passed |  | reset | System Firmware Builds and bringup | Medium | Automatable
164 | 14013165526 | CSS-IVE-145800 | Verify booting support through USB 3.2 Gen2 (SS+ mass storage) connected over USB Type-A port | Passed |  | io_usb | Internal and External Storage | Low | Automatable
165 | 14013165591 | CSS-IVE-145982 | Verify HD Display Audio enumeration and functionality using Type-C to HDMI display by hot-plugging/unplugging display during and before/after S3/S4 cycles | Passed |  | display | Display, Graphics, Video and Audio | Medium | Automatable
166 | 14013165608 | CSS-IVE-147000 | [Hybrid] Verify system stability post Connected Modern Standby when only Atom or BIG cores are individually enabled | Passed |  | processor_core | Platform Config and Board BOM | High | Automatable
167 | 14013166922 | CSS-IVE-70027 | Verify the BIOS first Boot time and Cold Boot time is inline with responsiveness metrics | Passed |  | power_and_perf | Performance and Responsiveness | Medium | Automatable
168 | 14013167719 | CSS-IVE-118275 | Verify System Memory Details in BIOS (SODIMM) | passed |  | memory | Memory Technologies and Topologies | Low | Automatable
169 | 14013167738 | CSS-IVE-118276 | Verify System Memory Details in BIOS (UDIMM) | Passed |  | memory | Memory Technologies and Topologies | Low | Automatable
170 | 14013167825 | CSS-IVE-118292 | Verify stability of system memory after DeepSX Cycle | Passed |  | memory | Memory Technologies and Topologies | Low | Automatable
171 | 14013168579 | CSS-IVE-99732 | Verify System memory using Windows Memory Diagnostics tool (Basic) | Passed |  | memory | Memory Technologies and Topologies | Low | Automatable
172 | 14013169052 | CSS-IVE-135380 | Verify System memory using Windows Memory Diagnostics tool (Standard) | Passed |  | memory | Memory Technologies and Topologies | Medium | Automatable
173 | 14013169121 | CSS-IVE-136371 | Verify SUT boots with 2xRefresh/Hardware RHP Enabled/Disabled | Passed |  | memory | Memory Technologies and Topologies | Medium | Automatable
174 | 14013169126 | CSS-IVE-136372 | Verify MRC training with 2xRefresh is Enabled | Passed |  | memory | Memory Technologies and Topologies | Medium | Automatable
175 | 14013169128 | CSS-IVE-136373 | Verify MRC training when 2xRefresh is Disabled and Hardware RHP is Enabled | Passed |  | memory | Memory Technologies and Topologies | Medium | Automatable
176 | 14013172868 | CSS-IVE-61866 | Verify if the SUT shuts down when the Power Button is held for more than 10 seconds | Passed |  | reset | Embedded controller and Power sources | Low | Automatable
177 | 14013172875 | CSS-IVE-91440 | Verify Press power button can act as a wake source for S4 and S3 states | Passed |  | reset | Embedded controller and Power sources | Low | Automatable
178 | 14013172878 | CSS-IVE-92236 | Verify Power Button press can shutdown and power up the system | Passed |  | reset | Embedded controller and Power sources | Low | Automatable
179 | 14013172908 | CSS-IVE-79983 | Verify "Slide to shutdown" option does not come up on UI on resuming from CMS / S0i3 | passed |  | power_management | Power Management | Low | Automatable
180 | 14013172912 | CSS-IVE-73195 | Verify Type-C Connector reversibility - USB only devices | Passed |  | io_usb.type_c_subsystem | TCSS | Medium | Automation Not Possible
181 | 14013172938 | CSS-IVE-99710 | Verify USB Type-C device Connector reversibility functionality when SUT is in Sx (S3,S4,S5) state | Passed |  | io_usb.type_c_subsystem | TCSS | High | Automatable
182 | 14013172940 | CSS-IVE-99711 | Verify Type-C Connector reversibility functionality for Display over Type-C port | Passed |  | io_usb.type_c_subsystem | TCSS | Medium | Automatable
183 | 14013172956 | CSS-IVE-76111 | Verify Boot to OS from NVMe Storage | Passed |  | storage | Internal and External Storage | High | Automatable
184 | 14013173189 | CSS-IVE-145412 | Verify system Shutdown, Hibernate and Restart from OS via command Line | Passed |  | power_management | Power Management | High | Automatable
185 | 14013173193 | CSS-IVE-145413 | Verify system entry and exit from Deep S4 and Deep S5 power state | Passed |  | power_management | Power Management | Low | Automatable
186 | 14013173197 | CSS-IVE-145414 | Verify system entry and exit to Deep S4 and Deep S5 modes with system in AC mode | Passed |  | power_management | Power Management | Low | Automatable
187 | 14013173200 | CSS-IVE-145415 | Verify CPU turbo boost functionality pre and post S4 , S5 , warm and cold reboot cycles | Passed |  | power_management | Power Management | Low | Automatable
188 | 14013173229 | CSS-IVE-118169 | Verify post code functionality across Sx cycles | Passed |  | reset | Platform Config and Board BOM | Medium | Automatable
189 | 14013173249 | CSS-IVE-78895 | [FSP2.0]: Verify FSP_INFO_HEADER Information | Passed |  | system | Industry Specs and Open source initiatives | Low | Automatable
190 | 14013173257 | CSS-IVE-78899 | [FSP2.0]: Verify FSP Patch Table Information | Passed |  | system | Industry Specs and Open source initiatives | Low | Automatable
191 | 14013173279 | CSS-IVE-80420 | [FSP] Verify FSP Header File(.fd) and boot setting file(.bsf) loads correctly into BCT tool | Passed |  | system | Industry Specs and Open source initiatives | Low | Automatable
192 | 14013173281 | CSS-IVE-86540 | [FSP2.0]: Verify GUID of SMBIOS HOB"s (Memory, Processor and Cache) | Passed |  | system | Industry Specs and Open source initiatives | Low | Automatable
193 | 14013173287 | CSS-IVE-78905 | [FSP] Verify FSP BIOS Boot Flow | Passed |  | system | Industry Specs and Open source initiatives | Low | Automatable
194 | 14013173289 | CSS-IVE-118658 | [FSP] Verify FSP BIOS Dispatch mode Boot Flow | Passed |  | system | Industry Specs and Open source initiatives | Low | Automatable
195 | 14013173295 | CSS-IVE-122365 | [FSP2.1]: Verify FSP_SMBIOS_EFI_PEI_GRAPHICS_DEVICE_INFO_HOB table | Passed |  | system | Industry Specs and Open source initiatives | Low | Automatable
196 | 14013173311 | CSS-IVE-132856 | [FSP][GCC]: Verify FSP Patch Table Information | Passed |  | system | Industry Specs and Open source initiatives | Low | Automatable
197 | 14013173313 | CSS-IVE-132851 | [FSP][GCC]: Verify FSP image ID and Image Revision | Passed |  | system | Industry Specs and Open source initiatives | Low | Automatable
198 | 14013173323 | CSS-IVE-132862 | [FSP][GCC]: Verify GUID of SMBIOS HOB"s (Memory, Processor and Cache) | Passed |  | system | Industry Specs and Open source initiatives | Low | Automatable
199 | 14013173325 | CSS-IVE-132864 | [FSP][GCC]: Verify FSP BIOS Boot Flow | Passed |  | system | Industry Specs and Open source initiatives | Low | Automatable
200 | 14013173326 | CSS-IVE-132865 | [FSP][GCC] Verify FSP BIOS Dispatch/API mode Boot Flow | Passed |  | system | Industry Specs and Open source initiatives | Low | Automatable
201 | 14013173331 | CSS-IVE-132867 | [FSP2.0][GCC]: Verify "FSP Information" under BIOS | Passed |  | system | Industry Specs and Open source initiatives | Low | Automatable
202 | 14013173339 | CSS-IVE-132870 | [FSP] [GCC]Verify SX transition of the system with FSP GCC Release build | Passed |  | system | Industry Specs and Open source initiatives | Medium | Automatable
203 | 14013173341 | CSS-IVE-132852 | [FSP][GCC]: Verify FSP_INFO_HEADER Information | Passed |  | system | Industry Specs and Open source initiatives | Low | Automatable
204 | 14013173344 | CSS-IVE-132853 | [FSP][GCC]: Verify FSP version on SUT | Passed |  | system | Industry Specs and Open source initiatives | Low | Automatable
205 | 14013173347 | CSS-IVE-132854 | [FSP][GCC]: Validate FSP TempRamInit initialization and TempRamExit API"s | Passed |  | system | Industry Specs and Open source initiatives | Low | Automatable
206 | 14013173351 | CSS-IVE-132855 | [FSP][GCC]: Verify FSP_INFO_EXTENDED_HEADER Information. | Passed |  | system | Industry Specs and Open source initiatives | Low | Automatable
207 | 14013173359 | CSS-IVE-132898 | [FSP2.1][GCC]: Verify FSP_SMBIOS_EFI_PEI_GRAPHICS_DEVICE_INFO_HOB table | Passed |  | system | Industry Specs and Open source initiatives | Low | Automatable
208 | 14013173927 | CSS-IVE-130040 | Verify BIOS expose option to enable/disable the SRIOV feature | Passed |  | graphics | Display, Graphics, Video and Audio | Low | Automatable
209 | 14013173935 | CSS-IVE-50447 | Exercising GMM/GNA Error check in BIOS and corresponding BDF values | Passed |  | speech_and_cognition.speech_accelerators | Display, Graphics, Video and Audio | Low | Automatable
210 | 14013173938 | CSS-IVE-50448 | Check if GMM/GNA device is fused enabled and check for BIOS option to Enable/ Disable GMM/GNA | Passed |  | speech_and_cognition.speech_accelerators | Display, Graphics, Video and Audio | Low | Automatable
211 | 14013173952 | CSS-IVE-50460 | Verify that the BIOS shall display the VBIOS/GOP version | Passed |  | graphics | Display, Graphics, Video and Audio | Low | Automatable
212 | 14013174020 | CSS-IVE-69482 | Verify PAVP BIOS option | Passed |  | content_protection | Display, Graphics, Video and Audio | Low | Automatable
213 | 14013174030 | CSS-IVE-69500 | Verify HDMI & DP hot-plug functionality, with default display connected | Passed |  | display | Display, Graphics, Video and Audio | Low | Automatable
214 | 14013174036 | CSS-IVE-69884 | Verify that platform supports for DP and Hot-plug of DP in dual display mode | Passed |  | display | Display, Graphics, Video and Audio | Low | Automatable
215 | 14013174040 | CSS-IVE-69915 | Verifying EDID (Extended Display Identification Data) support check for display resolution/refresh rate | Passed |  | graphics | Display, Graphics, Video and Audio | Low | Automatable
216 | 14013174056 | CSS-IVE-70915 | Check DMI is enabled by default in BIOS for Halo/ DT boards | Passed |  | system | Flex I/O and Internal Buses | Low | Jama_Not_Evaluated
217 | 14013174080 | CSS-IVE-70951 | Verify Power Management (PM) support for GT | Passed |  | graphics | Display, Graphics, Video and Audio | Low | Automatable
218 | 14013174283 | CSS-IVE-86896 | Verify FHD USB camera is functioning properly for capturing images & video | passed |  | imaging | Display, Graphics, Video and Audio | Low | Automatable
219 | 14013174344 | CSS-IVE-80316 | Verify ACPI Id of Audio DSP Device in ACPI dump | Passed |  | audio | Display, Graphics, Video and Audio | Low | Automatable
220 | 14013174447 | CSS-IVE-98890 | Verify Display detection in EFI shell with 5K display panel | Passed |  | display | Display, Graphics, Video and Audio | Low | Automatable
221 | 14013174476 | CSS-IVE-99449 | Verification of resolution for 5K display panel in Pre-OS | Passed |  | display | Display, Graphics, Video and Audio | Low | Automatable
222 | 14013174576 | CSS-IVE-99733 | Verify Video play back on Extended Mode with eDP+HDMI Display panels connected | Passed |  | display | Display, Graphics, Video and Audio | Low | Automatable
223 | 14013174585 | CSS-IVE-99734 | Verify Video play back on Extended Mode with eDP+DP Display panels connected | Passed |  | display | Display, Graphics, Video and Audio | Low | Automatable
224 | 14013174625 | CSS-IVE-100090 | Verification of resolution for 8K display panel in Pre-OS | Passed |  | display | Display, Graphics, Video and Audio | Low | Automatable
225 | 14013174630 | CSS-IVE-100091 | Verification of resolution for 8K display panel in Post OS | Passed |  | display | Display, Graphics, Video and Audio | Low | Automatable
226 | 14013174685 | CSS-IVE-101310 | Verify VP9 video playback functionality in OS | passed |  | audio.cavs | Display, Graphics, Video and Audio | Low | Automatable
227 | 14013174718 | CSS-IVE-101920 | Verify Display detection in Pre OS with 4K display panel | passed |  | display | Display, Graphics, Video and Audio | Low | Automatable
228 | 14013174731 | CSS-IVE-101924 | Verify Audio Play back on HDMI 4K Display Panel | Passed |  | display | Display, Graphics, Video and Audio | Low | Automatable
229 | 14013174741 | CSS-IVE-103532 | Verify Tri-display is working in Extended mode | passed |  | display | Display, Graphics, Video and Audio | Low | Automatable
230 | 14013174814 | CSS-IVE-102052 | Verify Audio Play back on 8K DP Monitor | Passed |  | display | Display, Graphics, Video and Audio | Low | Automatable
231 | 14013175110 | CSS-IVE-130051 | Verify Pkg C-state with SUT idle and display ON | Passed |  | display | Display, Graphics, Video and Audio | Medium | Automatable
232 | 14013175415 | CSS-IVE-145169 | Verify PlayReady3 functionality pre and post S4 and S5 cycles | Passed |  | content_protection | Display, Graphics, Video and Audio | Medium | Automatable
233 | 14013175416 | CSS-IVE-145170 | Verify Display detection and resolution check in post OS with 5K display panel | Passed |  | display | Display, Graphics, Video and Audio | Low | Automatable
234 | 14013175421 | CSS-IVE-145176 | Verify Display detection and resolution check in post OS with 4K display panel | Passed |  | display | Display, Graphics, Video and Audio | Low | Automatable
235 | 14013175465 | CSS-IVE-145249 | Verify display in eDP panel in BIOS Setup ,EFI and OS | Passed |  | display | Display, Graphics, Video and Audio | Low | Automatable
236 | 14013175473 | CSS-IVE-145251 | Verify display in HDMI/mini HDMI panel in BIOS Setup, EFI and OS | Passed |  | display | Display, Graphics, Video and Audio | Low | Automatable
237 | 14013175598 | CSS-IVE-62681 | Verify correct CPU details displayed in BIOS Setup page | Passed |  | processor_core | Platform Config and Board BOM | Low | Automatable
238 | 14013175614 | CSS-IVE-46998 | Verify that the BIOS shall display the Memory details on BIOS Setup System Information page | Passed |  | memory | Memory Technologies and Topologies | Low | Automatable
239 | 14013175628 | CSS-IVE-44411 | Validate presence of computer systems/components information as per Intel standards | Passed |  | system | Industry Specs and Open source initiatives | Medium | Automatable
240 | 14013175646 | CSS-IVE-44402 | Verify that Platform firmware Information is correctly displayed in BIOS setup | Passed |  | processor_core | Platform Config and Board BOM | Low | Automatable
241 | 14013175736 | CSS-IVE-62159 | Verify Hiding NVMe interface on PCIe bus | Passed |  | storage | Internal and External Storage | Low | Automatable
242 | 14013175738 | CSS-IVE-62160 | Verification of SPI Initialization | Passed |  | io_general.spi | Flex I/O and Internal Buses | Medium | Jama_Not_Evaluated
243 | 14013175760 | CSS-IVE-64367 | Verify that M.2 SSD device is functional without errors connected to M.2 socket connector | Passed |  | storage | Internal and External Storage | Medium | Automatable
244 | 14013175772 | CSS-IVE-63268 | Verification on enumeration of PCIe NAND devices connected | Passed |  | storage | Internal and External Storage | Low | Automatable
245 | 14013175903 | CSS-IVE-69910 | Verify plug & unplug USB hub over USB Type-A port | Passed |  | io_usb | Internal and External Storage | Low | Automatable
246 | 14013176001 | CSS-IVE-70947 | Validate USB 3.0 mass storage device enumeration and functionality over all USB3.0 Type-A ports | Passed |  | io_usb | Internal and External Storage | Medium | Automatable
247 | 14013176015 | CSS-IVE-71061 | Verify Trace hub initialization in debug BIOS | Passed |  | debug | Debug Interfaces and Traces | Medium | Jama_Not_Evaluated
248 | 14013176091 | CSS-IVE-84862 | Verify USB devices information are displayed in F7 - Boot menu | Passed |  | io_usb | Internal and External Storage | Low | Automatable
249 | 14013176094 | CSS-IVE-84871 | Verify USB devices information are displayed in BIOS setup | Passed |  | io_usb | Internal and External Storage | Low | Automatable
250 | 14013176141 | CSS-IVE-80015 | ACPI entry for GPIO controller | Passed |  | io_general.lsio_gpio | Industry Specs and Open source initiatives | Low | Automatable
251 | 14013176151 | CSS-IVE-86457 | Verify Audio device is enumerated as PCI device | Passed |  | io_pcie | Flex I/O and Internal Buses | Low | Automatable
252 | 14013176281 | CSS-IVE-76033 | Verify SUT wake from Sx states (S3, S4, S5) using LAN | Passed |  | connectivity | Networking and Connectivity | Medium | Automatable
253 | 14013176415 | CSS-IVE-84935 | Verify "PCH Trace Hub Enable Mode" BIOS policy/option for NPK Support | Passed |  | debug | Debug Interfaces and Traces | Medium | Automatable
254 | 14013176467 | CSS-IVE-93983 | Verify BIOS detects Gen 1 compatible PCI Express LAN Cards | Passed |  | io_pcie | Flex I/O and Internal Buses | High | Automatable
255 | 14013176644 | CSS-IVE-99217 | Verify "CPU Trace Hub Enable Mode" BIOS policy/option for NPK Support | Passed |  | debug | Debug Interfaces and Traces | Low | Jama_Not_Evaluated
256 | 14013176647 | CSS-IVE-99218 | Verify "CPU/SOC TH Mem Buffer Size 1" BIOS option/policy for NPK Support | Passed |  | debug | Debug Interfaces and Traces | Low | Jama_Not_Evaluated
257 | 14013176650 | CSS-IVE-99334 | Verify "CPU/SOC TH Mem Buffer Size 0" BIOS option/policy for NPK Support | Passed |  | debug | Debug Interfaces and Traces | Low | Jama_Not_Evaluated
258 | 14013176664 | CSS-IVE-99696 | Verify SUT support Debug Trace log capture via TAP over JTAG (Route traces to PTI) | Passed |  | debug | Debug Interfaces and Traces | High | Automatable
259 | 14013176673 | CSS-IVE-99698 | Verify SUT support Debug Trace log capture - Route traces to BSSB in low power mode | Passed |  | debug | Debug Interfaces and Traces | High | Automatable
260 | 14013176735 | CSS-IVE-101314 | Verify LAN PHY revision from BIOS setup | Passed |  | connectivity | Flex I/O and Internal Buses | Low | Automatable
261 | 14013176789 | CSS-IVE-101599 | Verify GPIO driver and device entry in device Manager | Passed |  | io_general.lsio_gpio | Flex I/O and Internal Buses | Low | Automatable
262 | 14013176861 | CSS-IVE-101628 | Verify BIOS display an option to set Detect timeout value on Root port links | Passed |  | io_pcie | Flex I/O and Internal Buses | Low | Jama_Not_Evaluated
263 | 14013176928 | CSS-IVE-105473 | Verify NPK memory configuration is done only after IMR allocations (DID ack) | Passed |  | debug | Debug Interfaces and Traces | Medium | Automatable
264 | 14013176948 | CSS-IVE-105494 | Verify Bios shall support enable/disable PCIE ports options | Passed |  | io_pcie | Flex I/O and Internal Buses | Low | Jama_Not_Evaluated
265 | 14013176953 | CSS-IVE-105545 | Verify device initialization and respective register configuration don"t have failures in Self test tool | failed | HSD Fail: 16015634161: [RPL-S IFWI][SKUing S14][NATIVE 14][ADL-S CPU + RPL-S PCH]: Errors observed after running latest selftest tool v134 | system | Flex I/O and Internal Buses | Medium | Jama_Not_Evaluated
266 | 14013176958 | CSS-IVE-105563 | Verify BIOS set up option to enable/Disable GPIO Pad | Passed |  | io_general.lsio_gpio | Flex I/O and Internal Buses | Low | Jama_Not_Evaluated
267 | 14013176969 | CSS-IVE-105635 | Verify setting Detect timeout value in BIOS and ensure no halt message in debug log with device connected | passed |  | io_pcie | Flex I/O and Internal Buses | High | Jama_Not_Evaluated
268 | 14013176972 | CSS-IVE-105636 | Verify setting Detect timeout value in BIOS and respective system halt with device not connected | Passed |  | io_pcie | Flex I/O and Internal Buses | Medium | Jama_Not_Evaluated
269 | 14013177170 | CSS-IVE-114775 | Check Dekel FW Version from BIOS | Passed |  | io_pcie | Flex I/O and Internal Buses | Low | Jama_Not_Evaluated
270 | 14013177179 | CSS-IVE-114937 | Check bios Provide an option to set the SA Root Port Preset values | Passed |  | io_pcie | Flex I/O and Internal Buses | Low | Jama_Not_Evaluated
271 | 14013177211 | CSS-IVE-115086 | Verify VMD enabled CPU Attached Storage passthrough device detection in device manager after Sx cycles | Passed |  | storage | Internal and External Storage | High | Automatable
272 | 14013177238 | CSS-IVE-115635 | Verify VMD enabled CPU Attached Storage device boot and stability after Sx cycles | Passed |  | storage | Internal and External Storage | Medium | Automatable
273 | 14013177247 | CSS-IVE-115644 | Verify VMD device ID verification in EFI and OS | Passed |  | storage | Internal and External Storage | Medium | Automatable
274 | 14013177249 | CSS-IVE-115645 | Verify VMD enable/disable bit in OS with respect to option set in BIOS | passed |  | storage | Internal and External Storage | Medium | Automatable
275 | 14013177261 | CSS-IVE-115677 | Verify Bios support for I2C RTD3 | Passed |  | power_management.power_mgmt_cntrl | Flex I/O and Internal Buses | High | Automatable
276 | 14013177264 | CSS-IVE-115722 | Verify Bios support for I3C and UART RTD3 | Passed |  | power_management.power_mgmt_cntrl | Flex I/O and Internal Buses | High | Automatable
277 | 14013177266 | CSS-IVE-115727 | Verify Bios support for SPI RTD3 | Passed |  | power_management.power_mgmt_cntrl | Flex I/O and Internal Buses | High | Automatable
278 | 14013177269 | CSS-IVE-115843 | Verify GPIO initialization and respective values don"t have failures in GPIO configuration tool | Passed |  | io_general.lsio_gpio | Flex I/O and Internal Buses | Low | Jama_Not_Evaluated
279 | 14013177272 | CSS-IVE-115844 | Verify PS_ON Residency with HDD Storage device | Passed |  | storage | Internal and External Storage | Medium | Jama_Not_Evaluated
280 | 14013177299 | CSS-IVE-116761 | Verify Bios have option to Enable/Disable On-board Components | Passed |  | system | Flex I/O and Internal Buses | Low | Automatable
281 | 14013177371 | CSS-IVE-117849 | Verify PCIe SD Card 4.0 plug and play during CMS | Passed |  | storage | Internal and External Storage | Low | Automatable
282 | 14013177396 | CSS-IVE-117935 | Verify HID driver event filter driver from BIOS menu for non-mobile platforms | Passed |  | system | Flex I/O and Internal Buses | Low | Automatable
283 | 14013177439 | CSS-IVE-118000 | Verify Bios locks TCO_BASE by writing to specific TCO_BASE_LOCK | Passed |  | system | Flex I/O and Internal Buses | Low | Automatable
284 | 14013177652 | CSS-IVE-118313 | Verify VTd support for PCIe ports | Passed |  | io_pcie | Flex I/O and Internal Buses | Low | Automatable
285 | 14013177672 | CSS-IVE-119075 | Verify Gen1 to Gen4 speed check with PCIe Gen3 NVMe SSD connected over PCIe M.2 Gen4 slot | Passed |  | storage | Internal and External Storage | Medium | Automatable
286 | 14013177681 | CSS-IVE-119078 | Verify Gen1 to Gen4 speed check with PCIe Gen3 NVMe SSD connected over PCIe Gen4 supported X16 slot | Passed |  | storage | Internal and External Storage | Medium | Automatable
287 | 14013177744 | CSS-IVE-120111 | Verify VMD RTD3 support with NVME connected | Passed |  | storage | Internal and External Storage | High | Automatable
288 | 14013177761 | CSS-IVE-120324 | Verify Secured registers are locked for PCIE Gen4 | Passed |  | io_pcie | Flex I/O and Internal Buses | Low | Automatable
289 | 14013177828 | CSS-IVE-129733 | Verify package C10 with PCIe NVMe SSD connected over PCIe Gen4 NVME Slot with VMD port disabled | Passed |  | storage | Internal and External Storage | Low | Automatable
290 | 14013177881 | CSS-IVE-129945 | Verify NVMe-SSD achieve SLP_S0 and PC10 Residency with VMD enabled | Passed |  | storage | Internal and External Storage | Medium | Automatable
291 | 14013177883 | CSS-IVE-129935 | Verify Booting over LAN using UEFI PXEv4 Network with TBT + native security (VT-d) + IOMMU enabled in BIOS | Passed |  | connectivity | Networking and Connectivity | Medium | Automatable
292 | 14013177900 | CSS-IVE-132602 | Verify BIOS updates the PCIe register for PEG60 | Passed |  | io_pcie | Flex I/O and Internal Buses | Low | Automatable
293 | 14013177922 | CSS-IVE-132826 | Verify System notification tones in OS | Passed |  | audio | Display, Graphics, Video and Audio | Low | Automatable
294 | 14013177930 | CSS-IVE-132875 | Verify Audio playback over DP monitor | Passed |  | audio | Display, Graphics, Video and Audio | Medium | Automatable
295 | 14013177934 | CSS-IVE-132932 | Verify display for all connected panels (HDMI, eDP, DP, MIPI, Onboard Type-C) | Passed |  | display | Display, Graphics, Video and Audio | Medium | Automatable
296 | 14013177940 | CSS-IVE-132948 | Verify Audio DRM playback over 3.5mm-Jack-Headsets (via HD-A) | Passed |  | audio | Display, Graphics, Video and Audio | Low | Automatable
297 | 14013177947 | CSS-IVE-132968 | Validate digital audio functionality over Type-C port post S0i3 cycle | Passed |  | audio | TCSS | Medium | Automatable
298 | 14013177961 | CSS-IVE-133032 | Verify audio playback with USB Headset/DP/HDMI over Audio codec | Passed |  | audio | Display, Graphics, Video and Audio | Medium | Automatable
299 | 14013177965 | CSS-IVE-133022 | Verify NVMe-SSD detection in Bios connected to CPU M.2 Gen4 slot. | Passed |  | storage | Internal and External Storage | Low | Automatable
300 | 14013177968 | CSS-IVE-133023 | Verify SX cycles with NVMe connected to M.2 Gen4 slot | Passed |  | storage | Internal and External Storage | High | Automatable
301 | 14013177982 | CSS-IVE-133054 | Verify NVMe-SSD detection in Bios connected to Add-on-card connected over X16 Gen5 Slot | Passed |  | storage | Internal and External Storage | Medium | Automatable
302 | 14013177988 | CSS-IVE-133056 | Verify SX cycles with NVMe connected to Add-on-card connected over x16 PCIe Gen5 slot | Passed |  | storage | Internal and External Storage | High | Automatable
303 | 14013178068 | CSS-IVE-133649 | Verify VMD RTD3 support with NVMe connected During Sx cycles | Passed |  | storage | Internal and External Storage | High | Automatable
304 | 14013178166 | CSS-IVE-135397 | Verify functionalities of Western digital black NVMe connected to CPU M.2 Gen4 slot | Passed |  | storage | Internal and External Storage | Medium | Automatable
305 | 14013178190 | CSS-IVE-135401 | Verify that BIOS shall provide verb tables for HDA Config | Passed |  | audio | Display, Graphics, Video and Audio | Low | Automatable
306 | 14013178252 | CSS-IVE-135709 | Verify PS_ON Residency with TypeC device connected to dTBT USBC port | Passed |  | io_usb | Internal and External Storage | Medium | Automatable
307 | 14013178259 | CSS-IVE-135881 | Boot to OS from NVMe connected to CPU M.2 Gen4 slot | Passed |  | storage | Internal and External Storage | High | Automatable
308 | 14013178260 | CSS-IVE-135882 | Boot to OS from M.2 NVMe-SSD connected to Add-on-card connected over PCIe-X4 Slot | Passed |  | storage | Internal and External Storage | High | Automatable
309 | 14013178263 | CSS-IVE-136298 | Verify Gen4 speed check with PCIe Gen4 NVMe SSD connected over PCIe M.2 Gen4 slot | Passed |  | storage | Internal and External Storage | Medium | Automatable
310 | 14013178329 | CSS-IVE-144399 | Verify Gen1 to Gen5 speed check with PCIe Gen3 NVMe SSD connected over PCIe Gen5 supported X16 slot | Passed |  | io_pcie | Internal and External Storage | Medium | Automatable
311 | 14013178330 | CSS-IVE-144400 | Verify Gen1 to Gen5 speed check with PCIe Gen4 NVMe SSD connected over PCIe Gen5 supported X16 slot | Passed |  | io_pcie | Internal and External Storage | Medium | Automatable
312 | 14013178362 | CSS-IVE-144401 | Verify NVMe-SSD detection in Bios connected to Add-on-card connected over X8 Gen5 Slot | Passed |  | storage | Internal and External Storage | Medium | Automatable
313 | 14013178365 | CSS-IVE-144402 | Verify SX cycles with NVMe connected to Add-on-card connected over x8 PCIe Gen5 slot | Passed |  | storage | Internal and External Storage | High | Automatable
314 | 14013178367 | CSS-IVE-144403 | Verify warm reset cycles with PCIe Gen5 NVMe SSD connected over PCIe Gen5 supported X8 slot | Passed |  | storage | Internal and External Storage | Medium | Automatable
315 | 14013178376 | CSS-IVE-144405 | Verify warm reset cycles with PCIe Gen5 NVMe SSD connected over PCIe Gen5 supported X16 slot | Passed |  | storage | Internal and External Storage | Medium | Automatable
316 | 14013178382 | CSS-IVE-144406 | Verify 3rd party NVMe-SSD detection in Bios connected to Add-on-card connected over X8 Gen5 Slot | Passed |  | storage | Internal and External Storage | Medium | Automatable
317 | 14013178387 | CSS-IVE-144410 | Verify 3rd party NVMe-SSD detection in Bios connected to Add-on-card connected over X16 Gen5 Slot | Passed |  | storage | Internal and External Storage | Medium | Automatable
318 | 14013178391 | CSS-IVE-144411 | Verify Gen5 NVMe device detection connected over x16 slot in OS after G3. | Passed |  | storage | Flex I/O and Internal Buses | Low | Automatable
319 | 14013178496 | CSS-IVE-144594 | Verify RAID support with NVMe SSD Through VMD | Passed |  | storage | Internal and External Storage | Low | Automatable
320 | 14013178509 | CSS-IVE-144600 | Verify CPU attached storage with OPAL supported NVME SSD in OPAL menu Through VMD | Passed |  | storage | Internal and External Storage | Low | Automatable
321 | 14013178532 | CSS-IVE-144606 | Verify Gen1 to Gen4 speed check with PCIe Gen3 NVMe SSD connected over PCIe Gen4 supported X16 slot Through VMD | Passed |  | storage | Internal and External Storage | Medium | Automatable
322 | 14013178542 | CSS-IVE-144607 | Verify package C10 with CPU attached storage Through VMD | Passed |  | storage | Internal and External Storage | Medium | Automatable
323 | 14013178765 | CSS-IVE-144663 | Verify CPU Attached storage device detection in BIOS Through VMD | Passed |  | storage | Internal and External Storage | Low | Automatable
324 | 14013178803 | CSS-IVE-144675 | Verify System boot from NVMe device connected in PEG port and stability after Sx cycles Through VMD | Passed |  | storage | Internal and External Storage | High | Automatable
325 | 14013178947 | CSS-IVE-145663 | Verify DMIC basic functionality test over High Definition Audio (HDA) Codec | Passed |  | audio | Display, Graphics, Video and Audio | Low | Automatable
326 | 14013178956 | CSS-IVE-145667 | Verify DMIC basic functionality test over High Definition Audio (HDA) Codec, pre and post CMS cycles | Passed |  | audio | Display, Graphics, Video and Audio | Low | Automatable
327 | 14013179000 | CSS-IVE-145655 | Verify Device Manager for yellow bang and USB storage re-enumeration status during Sx cycle | Passed |  | io_usb | Flex I/O and Internal Buses | High | Automatable
328 | 14013179024 | CSS-IVE-145693 | Verify package C10 with CPU attached M.2 NVMe storage Through VMD | Passed |  | storage | Internal and External Storage | Medium | Automatable
329 | 14013179047 | CSS-IVE-145019 | Verify USB devices information are displayed correctly in BIOS Setup and F7 Boot menu | Passed |  | storage | Internal and External Storage | Low | Automatable
330 | 14013179108 | CSS-IVE-145253 | Verify DP/mini DP panel display in BIOS Setup, EFI and OS | Passed |  | display | Display, Graphics, Video and Audio | Low | Automatable
331 | 14013179115 | CSS-IVE-145028 | Verify CNVi Bluetooth Enumeration in OS before and after warm and cold reset | Passed |  | connectivity | Networking and Connectivity | Medium | Automatable
332 | 14013179118 | CSS-IVE-145036 | Verify CNVi WLAN Enumeration in OS pre and post S4 , S5 , warm and cold reboot cycles | Passed |  | connectivity | Networking and Connectivity | Medium | Automatable
333 | 14013179157 | CSS-IVE-145226 | Verify RTD3 support for HD Audio Controller with and without Audio playback | Passed |  | audio | Display, Graphics, Video and Audio | High | Automatable
334 | 14013179161 | CSS-IVE-62690 | Verify USB2.0/3.0 device functionality in EFI shell and OS on cold-plug over USB Type-A port | Passed |  | io_usb | Internal and External Storage | High | Automatable
335 | 14013179162 | CSS-IVE-145228 | Verify 3.5mm jack Wired headphones/headset detection on Pre and Post S4, S5, warm and reboot cycles | Passed |  | audio | Display, Graphics, Video and Audio | Medium | Automatable
336 | 14013179166 | CSS-IVE-145257 | Verify Audio recording and Playback over 3.5mm-Jack-Headsets (via HD-A) pre and post S4, S5, warm and cold reboot cycles | Passed |  | audio | Display, Graphics, Video and Audio | Low | Automatable
337 | 14013179167 | CSS-IVE-63260 | Verify USB2.0/3.0 device functionality on cold plug over USB2.0 and USB3.0 Type-A port | passed |  | io_usb | Internal and External Storage | Low | Automatable
338 | 14013179168 | CSS-IVE-145258 | Verify HD Display Audio (Intel Display Audio) enumeration pre and post S4, S5, warm and cold reboot cycles | Passed |  | audio | Display, Graphics, Video and Audio | Medium | Automatable
339 | 14013179174 | CSS-IVE-145262 | Validate system attains Graphics turbo frequency when threshold loads are applied on graphics cores pre and post S4, S5, warm and cold reboot cycles | Passed |  | graphics | Display, Graphics, Video and Audio | Low | Automatable
340 | 14013179183 | CSS-IVE-145394 | Verify Intel HD Audio functionality over 3.5mm Jack Speakers pre and post S4, S5, warm and cold reboot cycles | Passed |  | audio | Display, Graphics, Video and Audio | Low | Automatable
341 | 14013179255 | CSS-IVE-64401 | Verify basic boot check with different IFWI (Release, Performance and Debug) | Passed |  | reset | System Firmware Builds and bringup | Low | Automatable
342 | 14013179274 | CSS-IVE-64111 | Validate hot-plug USB keyboard, mouse over USB Type-A port when SUT is in BIOS, EFI and OS level | Passed |  | io_usb.type_c_subsystem | TCSS | Medium | Automatable
343 | 14013179310 | CSS-IVE-65453 | Verify that Debug Messages are sent over on Serial port with Debug BIOS | Passed |  | reset | Debug Interfaces and Traces | Low | Automatable
344 | 14013179315 | CSS-IVE-65454 | Verify that Debug Messages are not sent over in Serial port with Release BIOS | Passed |  | debug | Debug Interfaces and Traces | Low | Automatable
345 | 14013179329 | CSS-IVE-65455 | Verify OS debug support using Windbg debugging via USB3.0 debug port | Passed |  | debug | Debug Interfaces and Traces | Medium | Automatable
346 | 14013179332 | CSS-IVE-65456 | Verify OS debug support using Windbg via native serial UART | Passed |  | debug | Debug Interfaces and Traces | Medium | Jama_Not_Evaluated
347 | 14013179437 | CSS-IVE-113962 | Verify WLAN and Bluetooth functionality in OS when AirPlane (Flight) Mode switch in On/OFF state | Passed |  | connectivity | Networking and Connectivity | Medium | Automatable
348 | 14013179473 | CSS-IVE-113973 | Verify UEFI and OS should exchange of Bluetooth profile information | Passed |  | connectivity | Networking and Connectivity | Medium | Automatable
349 | 14013179540 | CSS-IVE-113981 | Verify Booting with UEFI HTTPv6 network support availability with TPM enabled in BIOS | Passed |  | connectivity | Networking and Connectivity | Medium | Automatable
350 | 14013179556 | CSS-IVE-113982 | Verify Booting over LAN using UEFI PXEv4 Boot with TPM enabled in BIOS | Passed |  | connectivity | Networking and Connectivity | Medium | Automatable
351 | 14013179573 | CSS-IVE-113983 | Verify Booting with UEFI HTTPv4 network support availability with TPM enabled in BIOS | Passed |  | connectivity | Networking and Connectivity | Medium | Automatable
352 | 14013179705 | CSS-IVE-63683 | Verify C10 package state support | Passed |  | power_management | Power Management | Medium | Automatable
353 | 14013182624 | CSS-IVE-76121 | Verify system completes disconnected modern standby cycling successfully | Passed |  | power_management | Power Management | Low | Automatable
354 | 14013183399 | CSS-IVE-76219 | Verify system stability on waking from idle state pre and post Disconnected Modern Standby cycle | Passed |  | power_management | Power Management | Low | Automatable
355 | 14013180508 | CSS-IVE-73249 | Verify BIOS shall display ME,BIOS,KSC version in Bios setup page | Passed |  | system | Industry Specs and Open source initiatives | Low | Automatable
356 | 14013180512 | CSS-IVE-73250 | Verify IFR Update option is removed from PCH-FW Configuration page in BIOS setup | Passed |  | manageability | Manageability Support | Low | Automatable
357 | 14013182314 | CSS-IVE-75930 | Verify SUT boot from USB2.0 device | Passed |  | io_usb | Internal and External Storage | Low | Automatable
358 | 14013182324 | CSS-IVE-75931 | Verify booting support through USB 3.2 Gen2 (SS+ mass storage) connected over USB Type-C port | Passed |  | io_usb.type_c_subsystem | Internal and External Storage | Low | Automatable
359 | 14013182348 | CSS-IVE-75934 | Verify SUT should be able to boot from USB2.0 Pendrive over Type-C port | Passed |  | io_usb.type_c_subsystem | TCSS | High | Automatable
360 | 14013182355 | CSS-IVE-75935 | Verify SUT should be able to boot from USB 3.0 disk over Type-C port | Passed |  | io_usb.type_c_subsystem | TCSS | High | Automatable
361 | 14013183837 | CSS-IVE-76301 | Verify HD Display Audio enumeration post S3 cycle | Passed |  | audio | Display, Graphics, Video and Audio | Low | Automatable
362 | 14013182776 | CSS-IVE-76138 | Validate hot-plug USB keyboard functionality check in OS over USB Type-A port | Passed |  | io_usb | Internal and External Storage | Low | Automatable
363 | 14013182789 | CSS-IVE-76139 | Verify USB mouse enumeration and functionality on hot-plug over USB Type-A port | Passed |  | io_usb | Internal and External Storage | Low | Automatable
364 | 14013182798 | CSS-IVE-76140 | Validate USB Keyboard Functionality check over USB Type-A port post S3/S0i3 cycle | Passed |  | io_usb | Internal and External Storage | Low | Automatable
365 | 14013182806 | CSS-IVE-76141 | Validate USB Mouse enumeration and functionality over USB Type-A port after S3/S0i3 cycle | Passed |  | io_usb | Internal and External Storage | Low | Automatable
366 | 14013182814 | CSS-IVE-76142 | Validate USB Keyboard Functionality check over USB Type-A port post S4 cycle | Passed |  | io_usb | Internal and External Storage | Low | Automatable
367 | 14013182822 | CSS-IVE-76143 | Validate USB Mouse enumeration and Functionality over USB Type-A port before and after S4 cycle | Passed |  | io_usb | Internal and External Storage | Low | Automatable
368 | 14013182826 | CSS-IVE-76144 | Validate USB Keyboard Functionality check over USB Type-A port post S5 cycle | Passed |  | io_usb | Internal and External Storage | Low | Automatable
369 | 14013182834 | CSS-IVE-76145 | Validate USB Mouse enumeration and functionality over USB Type-A port after S5 cycle | Passed |  | io_usb | Internal and External Storage | Low | Automatable
370 | 14013182980 | CSS-IVE-76159 | Validate hot-plug USB keyboard functionality check in BIOS over USB Type-A port | Passed |  | io_usb | Internal and External Storage | Low | Automatable
371 | 14013182988 | CSS-IVE-76160 | Validate cold-plug USB keyboard functionality check in EFI over USB Type-A port | Passed |  | io_usb | Internal and External Storage | Low | Automatable
372 | 14013184455 | CSS-IVE-76592 | Verify video playback in OS post S3/S0i3 cycle | Passed |  | audio.cavs | Display, Graphics, Video and Audio | Low | Automatable
373 | 14013183460 | CSS-IVE-76230 | Verify PCIe SD Card detection after plug and unplug in OS | Passed |  | storage | Internal and External Storage | Low | Automatable
374 | 14013183750 | CSS-IVE-76257 | Verify Audio recording and Playback over 3.5mm-Jack-Headset (via HD-A), pre and post S3 cycles | Passed |  | audio | Display, Graphics, Video and Audio | Low | Automatable
375 | 14013183771 | CSS-IVE-76260 | Validate USB 2.0 device hot-plug functionality over USB2.0 Type-A port | Passed |  | io_usb | Internal and External Storage | Low | Automatable
376 | 14013183804 | CSS-IVE-76264 | Validate USB 2.0 device enumeration when hot plug device pre and post S4 cycle over USB Type-A port | Passed |  | io_usb | Internal and External Storage | Low | Automatable
377 | 14013184742 | CSS-IVE-63691 | Validate system achieves more than 80% S0i3(CMS) residency | Passed |  | power_management | Power Management | Medium | Automatable
378 | 14013183898 | CSS-IVE-76323 | Validate USB 2.0 devices functionality over USB Type-A port with pre and post S3 cycle | Passed |  | io_usb | Internal and External Storage | Low | Automatable
379 | 14013183958 | CSS-IVE-76328 | Validate USB 3.0 devices functionality over USB Type-A port with pre and post S4 cycle | Passed |  | io_usb | Internal and External Storage | Low | Automatable
380 | 14013183962 | CSS-IVE-76329 | Validate USB 3.0 devices functionality over USB Type-A port with pre and post S5 cycle | Passed |  | io_usb | Internal and External Storage | Low | Automatable
381 | 14013184407 | CSS-IVE-77314 | Verify Intel HD Audio functionality over 3.5mm Jack Speakers post S3/S0i3 cycle | Passed |  | audio | Display, Graphics, Video and Audio | Low | Automatable
382 | 14013185086 | CSS-IVE-63287 | Validate POST Code Progress for IA during Booting on 7 seg Display. | Passed |  | debug | Debug Interfaces and Traces | Low | Automatable
383 | 14013184473 | CSS-IVE-76597 | Verify display audio functionality on HDMI speakers | Passed |  | audio | Display, Graphics, Video and Audio | Low | Automatable
384 | 14013184477 | CSS-IVE-76603 | [TBT] Verify Thunderbolt Enumeration in device manager | Passed |  | io_usb.type_c_subsystem | TCSS | Medium | Jama_Not_Evaluated
385 | 14013184512 | CSS-IVE-77133 | [TBT] Verify Thunderbolt -TBT device Data transfer functionality | passed |  | io_usb.type_c_subsystem | TCSS | Medium | Jama_Not_Evaluated
386 | 14013185209 | CSS-IVE-90441 | Verify system wakes up from S0i3( Disconnected Modern standby) with RTD3 option enabled in BIOS | Passed |  | power_management | Power Management | Low | Automatable
387 | 14013184823 | CSS-IVE-78670 | Verification of hot keys (F2 & F7) functionality check while BOOT | Passed |  | reset | System Firmware Builds and bringup | Low | Automatable
388 | 14013184835 | CSS-IVE-78725 | Verify ucode firmware load/version check pre and post S3 cycle | Passed |  | processor_core | System Firmware Builds and bringup | Low | Automatable
389 | 14013184856 | CSS-IVE-80017 | Verify Analog Microphone test connected to 3.5 mm Port post S3 cycle | Passed |  | audio | Display, Graphics, Video and Audio | Low | Automatable
390 | 14013185270 | CSS-IVE-90931 | DPTF devices enumeration pre and post S0i3(Modern Standby) cycle | Passed |  | thermal_management | Thermal Management | Medium | Automatable
391 | 14013185276 | CSS-IVE-90932 | Verify CPU turbo boost functionality post CMS/S0i3 cycle | Passed |  | power_management | Power Management | Low | Automatable
392 | 14013185356 | CSS-IVE-90942 | Verify Audio recording and Playback over 3.5mm-Jack-Headset (via HD-A) pre and post S0i3(Modern Standby) cycle | Passed |  | audio | Display, Graphics, Video and Audio | Low | Automatable
393 | 14013185372 | CSS-IVE-90947 | Verify HD Display Audio enumeration pre and post CMS cycle | Passed |  | audio | Display, Graphics, Video and Audio | Low | Automatable
394 | 14013185336 | CSS-IVE-90939 | Verify PCIe SD Card data transfer post Disconnected Modern Standby cycle | Passed |  | storage | Internal and External Storage | Low | Automatable
395 | 14013185500 | CSS-IVE-90980 | Verify ucode firmware loads pre and post S0i3 (Modern Standby) cycle | Passed |  | processor_core | System Firmware Builds and bringup | Low | Automatable
396 | 14013185689 | CSS-IVE-95319 | Verify Coexistence Support of CNVi Wi-Fi and Bluetooth functionality in OS after S3, S4, S5, Warm and cold reboot cycles | Passed |  | connectivity | Networking and Connectivity | Low | Automatable
397 | 14013185378 | CSS-IVE-90950 | Validate USB 3.0 devices functionality over USB Type-A port with pre and post Disconnected-MOS cycle | Passed |  | io_usb | Internal and External Storage | Low | Automatable
398 | 14013185392 | CSS-IVE-90955 | Validate USB devices hot plug check pre and post S0i3(Disconnected Modern Standby) cycle with devices connected on Type-C port | Passed |  | io_usb.type_c_subsystem | TCSS | Medium | Automatable
399 | 14013185476 | CSS-IVE-90975 | Verify Intel HD Audio functionality over 3.5mm Jack Speakers pre and post S0i3(Modern Standby) cycle | Passed |  | audio | Display, Graphics, Video and Audio | Low | Automatable
400 | 14013185479 | CSS-IVE-90976 | Verify video playback in OS pre and post CMS/S0i3 cycle | Passed |  | audio.cavs | Display, Graphics, Video and Audio | Low | Automatable
401 | 14013185728 | CSS-IVE-101589 | Validate USB2.0 HUB Functionality check in BIOS over USB Type-A port | Passed |  | io_usb | Internal and External Storage | Low | Automatable
402 | 14013185503 | CSS-IVE-90981 | Verify Analog Microphone test connected to 3.5 mm Port pre and post CMS/S0i3 cycle | Passed |  | audio | Display, Graphics, Video and Audio | Low | Automatable
403 | 14013185678 | CSS-IVE-95311 | Verify CNVi enumeration in BIOS and EFI Shell with respect to CNVi option enabled/disabled in BIOS | Passed |  | connectivity | Networking and Connectivity | Low | Automatable
404 | 14013185729 | CSS-IVE-101590 | Validate USB2.0 HUB Functionality check in EFI over USB Type-A port | Passed |  | io_usb | Internal and External Storage | Low | Automatable
405 | 14013185694 | CSS-IVE-95489 | Verify CNVi WLAN Enumeration in OS before/after S3 cycle | Passed |  | connectivity | Networking and Connectivity | Low | Automatable
406 | 14013185707 | CSS-IVE-95492 | Verify CNVi WLAN Enumeration in OS before/after disconnected MoS cycle | Passed |  | connectivity | Networking and Connectivity | Low | Automatable
407 | 14013185710 | CSS-IVE-95494 | Verify CNVi Bluetooth Enumeration in OS before/after S3 cycle | Passed |  | connectivity | Networking and Connectivity | Low | Automatable
408 | 14013185714 | CSS-IVE-95497 | Verify CNVi Bluetooth Enumeration in OS before/after disconnected MoS cycle | Passed |  | connectivity | Networking and Connectivity | Low | Automatable
409 | 14013185732 | CSS-IVE-101591 | Validate USB2.0 HUB Functionality check in OS over USB Type-A port | Passed |  | io_usb | Internal and External Storage | Low | Automatable
410 | 14013185807 | CSS-IVE-135393 | Verify No device yellow bangs post S0i3.2 cycle with all device connected as per config planned ( Golden, delta, 5, 4, 3 STAR ) | Passed |  | reset | Platform Config and Board BOM | Low | Automatable
411 | 14013185814 | CSS-IVE-145024 | Validate hot-plug USB keyboard functionality check in OS over USB Type-A port pre and post S4 , S5 , warm and cold reboot cycles | Passed |  | io_usb | Internal and External Storage | Medium | Automatable
412 | 14013185758 | CSS-IVE-105845 | Validate Type-C USB3.1 gen1 Host Mode functionality on hot insert and removal over Type-C port | Passed |  | io_usb.type_c_subsystem | TCSS | Medium | Automatable
413 | 14013185815 | CSS-IVE-145025 | Verify USB mouse enumeration and functionality on hot-plug over USB Type-A port pre and post S4 , S5 , warm and cold reboot cycles | Passed |  | io_usb | Internal and External Storage | Medium | Automatable
414 | 14013185811 | CSS-IVE-145252 | Verify IDTT (DPTF) devices enumeration in device manager pre and post S4,S5, warm and cold reboot cycles | Passed |  | power_management.thermal_sensor | Power Management | High | Automatable
415 | 14013185824 | CSS-IVE-145029 | Validate USB2.0/3.0 HUB Functionality check in OS pre and post S4 , S5 , warm and cold reboot cycles over USB Type-A port | Passed |  | io_usb | Internal and External Storage | Medium | Automatable
416 | 16012963869 | CSS-IVE-132185 | Verify BIOS exposes the Setup option "Acoustic Context Awareness (ACA)" and HD Audio functionality works fine in OS | Passed |  | audio | Display, Graphics, Video and Audio | Low | Automatable
417 | 14013185822 | CSS-IVE-145027 | Verify SD Card plug and play connected to PCIe slot pre and post S4 , S5 , warm and cold reboot cycles | Passed |  | storage | Internal and External Storage | Medium | Automatable
418 | 16012975448 |  | Verify Bios option to enable and Disable the UAOL (USB AUDIO OFFLOAD) | Passed |  | io_usb | TCSS | Medium | Automatable
419 | 14013185826 | CSS-IVE-145031 | Validate USB 3.0 devices hot-plug functionality over USB3.0 Type-A port pre and post S4 , S5 , warm and cold reboot cycles | Passed |  | io_usb | Internal and External Storage | Medium | Automatable
420 | 14013185827 | CSS-IVE-145034 | Validate USB 2.0 device hot-plug functionality over USB3.0 Type-A port pre and post S4 , S5 , warm and cold reboot cycles | Passed |  | io_usb | Internal and External Storage | Medium | Automatable
421 | 14013185828 | CSS-IVE-145035 | Validate USB 2.0 device hot-plug functionality over USB2.0 Type-A port pre and post S4 , S5 , warm and cold reboot cycles | Passed |  | io_usb | Internal and External Storage | Low | Automatable
422 | 14013185830 | CSS-IVE-145037 | Validate USB 3.0 device hot-plug functionality over USB2.0-Type-A port pre and post S4 , S5 , warm and cold reboot cycles | Passed |  | io_usb | Internal and External Storage | Medium | Automatable
423 | 14013185831 | CSS-IVE-145039 | Verify PCIe SD Card data transfer pre and post S4 , S5 , warm and cold reboot cycles | Passed |  | storage | Internal and External Storage | Medium | Automatable
424 | 14013185842 | CSS-IVE-145269 | Verify multiple global reset functionality cycles check in SUT | Passed |  | reset | System Firmware Builds and bringup | Medium | Automatable
425 | 14013187018 | CSS-IVE-131959 | S0/M0 transition during Hbernate(S4) state | Passed |  | manageability | Manageability Support | Low | Automatable
426 | 14013187024 | CSS-IVE-131964 | S0/M0 transition during Hybrid sleep state | Passed |  | manageability | Manageability Support | Low | Automatable
427 | 14013187738 | CSS-IVE-132651 | Verify "Wake on Voice" functionality when System in SLP_S0 state using DMIC | Passed |  | audio | Display, Graphics, Video and Audio | Medium | Automatable
428 | 16012332283 | CSS-IVE-76231 | Verify SD Card plug and play connected to PCIe slot post S3 cycle | Passed |  | storage | Internal and External Storage | Low | Automatable
429 | 16012641932 | CSS-IVE-102476 | Verify Wi-Fi connectivity across warm and cold reboot cycles in pre-OS environment | Passed |  | connectivity.wifi | Networking and Connectivity | Low | Automatable
430 | 16012719552 |  | Verify System boot to OS without any hang post cold reset(G3)/warm reset , when Active cores set to '1' in BIOS | Passed |  | processor_core | System Firmware Builds and bringup | Low | Not Evaluated
431 | 16013620042 |  | Verify the system boot up successfully when PCH is upgrade/downgrade & RTC/CMOS cleared | Passed |  | memory | Memory Technologies and Topologies | Medium | Automatable
432 | 16013629942 |  | Verify if System boots up successfully when CPU is Upgraded/downgraded with RTC/CMOS cleared | Passed |  | memory | Memory Technologies and Topologies | Medium | Automatable
433 | 16013162130 |  | Verify Display Functionality over USB4 Dock Device when SUT is in BIOS, EFI and OS level as Primary Display | Passed |  | io_usb.type_c_subsystem | TCSS | Medium | Not Evaluated
434 | 16013162482 |  | Verify USB keyboard functionality connected to USB4 Port/Devices on Cold-plug in PreOS & Post OS | passed |  | io_usb.type_c_subsystem | TCSS | Low | Not Evaluated
435 | 16013297707 |  | Verify the RTD3 support for USB device connected to PEG port | Passed |  | io_usb | TCSS | Medium | Automatable
436 | 16013297709 |  | Verify D0 support with USB device connected to PEG port when RTD3 Cold disabled. | Passed |  | io_usb | TCSS | Medium | Automatable
437 | 16013298746 |  | Verify MRC training with RH prevention enabled with 2X refresh enabled and REFRESH_PANIC_WM set to High | Passed |  | memory | Memory Technologies and Topologies | Medium | Automatable
438 | 16013298763 |  | Verify MRC training with RH prevention enabled with 2X refresh enabled and REFRESH_PANIC_WM set to Low | Passed |  | memory | Memory Technologies and Topologies | Medium | Not Evaluated
439 | 16013298799 |  | Verify MRC training with RH prevention enabled with Hardware RHP enabled and REFRESH_PANIC_WM set to High | Passed |  | memory | Memory Technologies and Topologies | Medium | Not Evaluated
440 | 16013298829 |  | Verify MRC training with RH prevention enabled with Hardware RHP enabled and REFRESH_PANIC_WM set to Low | Passed |  | memory | Memory Technologies and Topologies | Medium | Not Evaluated
441 | 16013298850 |  | Verify system boot to OS with all channels populated when RH prevention Disabled & Refresh_Panic_WM set to High | Passed |  | memory | Memory Technologies and Topologies | Medium
442 | 16013298865 |  | Verify system boot to OS with all channels populated when RH prevention Disabled & Refresh_Panic_WM set to Low | Passed |  | memory | Memory Technologies and Topologies | Medium
443 | 16013298901 |  | Verify MRC training with Fast boot when RH prevention enabled , Row hammer solution set to 2x refresh & Refresh_Panic_WM set to High | Passed |  | memory | Memory Technologies and Topologies | Medium
444 | 16013298910 |  | Verify MRC training with Fast boot when RH prevention enabled , Row Hammer sloution set to 2x refresh & Refresh_Panic_WM set to Low | Passed |  | memory | Memory Technologies and Topologies | Medium
445 | 16013298916 |  | Verify MRC training with Fast boot when RH prevention is enabled, Row Hammer Solution set to Hardware RHP & Refresh_Panic_WM set to High | Passed |  | memory | Memory Technologies and Topologies | Medium
446 | 16013298924 |  | Verify MRC training with Fast boot when RH prevention enabled , Row Hammer sloution set to Hardware RHP & Refresh_Panic_WM set to Low | Passed |  | memory | Memory Technologies and Topologies | Medium
447 | 16013298935 |  | Verify CMS (MOS) cycles when RH prevention enabled , Row Hammer solution set to Hardware RHP & Refresh_Panic_WM set to High/Low. | Passed |  | memory | Memory Technologies and Topologies | Medium
448 | 16013298939 |  | Verify CMS (MOS) cycles when RH prevention enabled , Row Hammer solution set to 2x Refresh & Refresh_Panic_WM set to High/Low. | Passed |  | memory | Memory Technologies and Topologies | Medium
449 | 16013298943 |  | Verify Sx cycles when RH prevention enabled , Row Hammer solution set to 2x Refresh & Refresh_Panic_WM set to High/Low. | Passed |  | memory | Memory Technologies and Topologies | Medium
450 | 16013298949 |  | Verify Sx cycles when RH prevention enabled , Row Hammer solution set to Hardware RHP & Refresh_Panic_WM set to High/Low. | Passed |  | memory | Memory Technologies and Topologies | Medium
451 | 16013373086 |  | Verify UCSI command - Obtain Platform USB-C capabilities | Passed |  | io_usb.type_c_subsystem | TCSS | Low | Not Evaluated
452 | 16013373198 |  | Verify UCSI command - Get connector status details | Passed |  | io_usb.type_c_subsystem | TCSS | Low | Not Evaluated
453 | 16013373341 |  | Verify UCSI command - Get connector capability | Passed |  | io_usb.type_c_subsystem | TCSS | Low | Not Evaluated
454 | 16013431292 | CSS-IVE-133702 | Verify RTD3 support with add-on-card on x4 (CEM slot) slot connected with NVMe. | Passed |  | storage | Internal and External Storage | Medium | Not Evaluated
455 | 16013637145 |  | Verify System boot to OS without any hang post cold reset(G3)/warm reset , when Active atom cores set to '1' in BIOS | Passed |  | processor_core | System Firmware Builds and bringup | Low | Not Evaluated
456 | 16013624962 |  | Verify System boot to OS without any hang post cold reset(G3)/warm reset , when Active processor cores set to '2' in BIOS | Passed |  | accelerator | System Firmware Builds and bringup | Low | Not Evaluated
457 | 16013625244 |  | Verify System boot to OS without any hang post cold reset(G3)/warm reset , when Active processor cores set to '5' in BIOS | Passed |  | accelerator | System Firmware Builds and bringup | Low | Not Evaluated
458 | 16013625700 |  | Verify System boot to OS without any hang post cold reset(G3)/warm reset , when Active processor cores set to '3' in BIOS | Passed |  | accelerator | System Firmware Builds and bringup | Low | Not Evaluated
459 | 16013625720 |  | Verify System boot to OS without any hang post cold reset(G3)/warm reset , when Active processor cores set to '4' in BIOS | Passed |  | accelerator | System Firmware Builds and bringup | Low | Not Evaluated
460 | 16013625823 |  | Verify System boot to OS without any hang post cold reset(G3)/warm reset , when Active processor cores set to '6' in BIOS | Passed |  | accelerator | System Firmware Builds and bringup | Low | Not Evaluated
461 | 16013625853 |  | Verify System boot to OS without any hang post cold reset(G3)/warm reset , when Active processor cores set to '7' in BIOS | Passed |  | accelerator | System Firmware Builds and bringup | Low | Not Evaluated
462 | 16013625877 |  | Verify System boot to OS without any hang after Sx cycle, when Active cores set to '1' in BIOS | Passed |  | accelerator | System Firmware Builds and bringup | Low | Not Evaluated
463 | 16014912837 | CSS-IVE-62162 | [Negative]Verify Trace Hub Initialization when PCH and SOC trace hub disabled | Passed |  | debug | Debug Interfaces and Traces | Low | Automatable
464 | 16013635190 |  | Verify System boot to OS without any hang after Sx cycle, when Active cores set to '2' in BIOS | Passed |  | accelerator | System Firmware Builds and bringup | Low | Not Evaluated
465 | 16013636200 |  | Verify System boot to OS without any hang after Sx cycle, when Active cores set to '3' in BIOS | Passed |  | accelerator | System Firmware Builds and bringup | Low | Not Evaluated
466 | 16013636340 |  | Verify System boot to OS without any hang after Sx cycle, when Active cores set to '4' in BIOS | Passed |  | accelerator | System Firmware Builds and bringup | Low | Not Evaluated
467 | 16013636702 |  | Verify System boot to OS without any hang after Sx cycle, when Active cores set to '5' in BIOS | Passed |  | accelerator | System Firmware Builds and bringup | Low | Not Evaluated
468 | 16013636795 |  | Verify System boot to OS without any hang after Sx cycle, when Active cores set to '6' in BIOS | Passed |  | accelerator | System Firmware Builds and bringup | Low | Not Evaluated
469 | 16013636831 |  | Verify System boot to OS without any hang after Sx cycle, when Active cores set to '7' in BIOS | Passed |  | accelerator | System Firmware Builds and bringup | Low | Not Evaluated
470 | 16015009086 |  | Verify if BIOS shall not provide ASF configuration option on Consumer SKU | Passed |  | manageability | Manageability Support | Low | Automatable
471 | 16013676825 | CSS-IVE-133296 | Verify USB4 Storage connection swap during S3 cycle | Passed |  | io_usb.type_c_subsystem | TCSS | High | Not Evaluated
472 | 16013676942 | CSS-IVE-133231 | Validate USB4 Dock Device functionality hot plug during S3 cycles | Passed |  | io_usb.type_c_subsystem | TCSS | Low | Not Evaluated
473 | 16013677281 | CSS-IVE-116766 | Verify 8K Display Panel enumeration in Device Manager with CMS cycles | Passed |  | display | Display, Graphics, Video and Audio | Low | Automatable
474 | 16013677643 | CSS-IVE-133230 | Validate USB4 Dock Device functionality after S3 Cycle | Passed |  | io_usb.type_c_subsystem | TCSS | Low | Not Evaluated
475 | 16013681042 | CSS-IVE-133223 | Validate USB4 Hub Device functionality hot plug during S3 cycles | Passed |  | io_usb.type_c_subsystem | TCSS | Low | Not Evaluated
476 | 16013686490 | CSS-IVE-133222 | Validate USB4 Hub Device functionality after S3 cycles | Passed |  | io_usb.type_c_subsystem | TCSS | Low | Not Evaluated
477 | 16013697548 | CSS-IVE-122123 | Verify USB4 storage functionality after S3 cycles | Passed |  | io_usb.type_c_subsystem | TCSS | Low | Not Evaluated
478 | 16013713658 |  | Verify System boot to OS without any hang post cold reset(G3)/warm reset , when Active atom cores set to '2' in BIOS | PASSED |  | processor_core | System Firmware Builds and bringup | Low | Not Evaluated
479 | 16013715183 |  | Verify System boot to OS without any hang post cold reset(G3)/warm reset , when Active atom cores set to '3' in BIOS | PASSED |  | processor_core | System Firmware Builds and bringup | Low | Not Evaluated
480 | 16013715407 |  | Verify System boot to OS without any hang post cold reset(G3)/warm reset , when Active atom cores set to '4' in BIOS | Passed |  | processor_core | System Firmware Builds and bringup | Low | Not Evaluated
481 | 16013815316 |  | Verify Row Hammer PRT Bios Knob's Default status. | Passed |  | memory | Memory Technologies and Topologies | Low | Not Evaluated
482 | 16013832714 | CSS-IVE-66098 | Verify TBT Storage device enumeration with VMD settings enabled | Passed |  | io_usb.type_c_subsystem | TCSS | Medium | Not Evaluated
483 | 16013871156 |  | Verify Board ID with MRC training in Debug log | Passed |  | memory | Memory Technologies and Topologies | Medium | Not Evaluated
484 | 16013894474 | CSS-IVE-84761 | Verify TBT device functionality before/after CMS cycling with PS_ON Enabled (dTBT) | Passed |  | io_usb.type_c_subsystem | TCSS | Medium | Not Evaluated
485 | 16013897116 | CSS-IVE-84761 | Verify USB & USBC device functionality before/after CMS cycling with PS_ON Enabled (dTBT) | Passed |  | io_usb.type_c_subsystem | TCSS | Medium | Not Evaluated
486 | 16013998932 | CSS-IVE-133736 | Verify TBT/USB4 devices enumeration and and Functionality with SW CM mode enabled | Passed |  | io_usb.type_c_subsystem | TCSS | Medium | Not Evaluated
487 | 16014251359 |  | Verify System boot to OS without any hang post cold reset(G3)/warm reset , when Active atom cores set to '5' in BIOS | Passed |  | processor_core | System Firmware Builds and bringup | Low | Not Evaluated
488 | 16014251361 |  | Verify System boot to OS without any hang post cold reset(G3)/warm reset , when Active atom cores set to '6 in BIOS | Passed |  | processor_core | System Firmware Builds and bringup | Low | Not Evaluated
489 | 16014251368 |  | Verify System boot to OS without any hang post cold reset(G3)/warm reset , when Active atom cores set to '7' in BIOS | Passed |  | processor_core | System Firmware Builds and bringup | Low | Not Evaluated
490 | 16014422452 | CSS-IVE-84761 | Verify Type-C to Type-C and DP device functionality before/after CMS cycling with PS_ON Enabled (dTBT) | Passed |  | io_usb.type_c_subsystem | TCSS | Medium | Not Evaluated
491 | 16014868604 | CSS-IVE-136407 | Verify system Boot successfully without any delay with 20 MB BIOS | Passed |  | reset | System Firmware Builds and bringup | Low | Automatable
492 | 16014890786 | CSS-IVE-102155 | [Negative]Verify "Reduced Platform Debug Consent" BIOS option/policy | Passed |  | debug | Debug Interfaces and Traces | Medium | Not Evaluated
493 | 16014896549 | CSS-IVE-52768 | [Negative]Verify if offline Crash Dump created during system on crash when crash dump Bios option disabled | Passed |  | debug | Debug Interfaces and Traces | Medium | Not Evaluated
494 | 16015117979 |  | Verify CMS cycle and SLP_S0 when Hyper-Threading is Disabled | Passed |  | power_management | Power Management | Medium | Automatable
495 | 16014934572 | CSS-IVE-84935 | Verify "PCH and SOC Trace Hub Enable Mode" BIOS policy/option for NPK Support when option is disabled | Passed |  | debug | Debug Interfaces and Traces | Low | Not Evaluated
496 | 16014988262 | CSS-IVE-105473 | [Negative]Verify NPK memory configuration is done only after IMR allocations (DID ack) when Platform debug consent disabled | Passed |  | debug | Debug Interfaces and Traces | Low | Not Evaluated
497 | 16014988649 | CSS-IVE-114980 | Verify PPIN Feature BIOS option in Release BIOS | Passed |  | processor_core | Platform Config and Board BOM | Low | Not Evaluated
498 | 16015007753 | CSS-IVE-146007 | Verify if RPE feature is not available on Consumer SKU | Passed |  | manageability | Platform Protection and SysFW Security | Low | Automatable
499 | 16015118062 |  | Verify CMS cycle with IPU Disabled and Hyper-Threading is enabled/Disabled | Passed |  | imaging | Display, Graphics, Video and Audio | Medium | Not Evaluated
500 | 16015062903 |  | Verify if FW Update option is not enumerated on Consumer SKU | Passed |  | manageability | Manageability Support | Low | Automatable
501 | 14013180203 | CSS-IVE-80347 | BIOS shall hide the Intel MEI #2(HECI 2) prior to OS boot. | Passed |  | manageability | Manageability Support | Low | Automatable
502 | 14013180470 | CSS-IVE-73243 | Verify the MEBx features with Non-vPRO sku | Passed |  | manageability | Manageability Support | Low | Automatable
503 | 16015167637 |  | Verify the Enumeration of PCIe device with PCIe option disabled in the Bios. | Passed |  | storage | Internal and External Storage | Medium | Automatable
504 | 16015413196 |  | Verify MRC specific setup option to determine whether to execute a fastboot or normal boot | Passed |  | power_and_perf | Performance and Responsiveness | Medium | Automatable
505 | 16015424733 |  | Verify if system boots in fast boot mode with normal shutdown rather than 4S power button override. | Passed |  | power_and_perf | Performance and Responsiveness | Medium | Automatable
506 | 16016416715 |  | Verify PCIe SD card support for RTD3in S0ix | Passed |  | storage | Internal and External Storage | Medium | Not Evaluated
507 | 22011834274 | CSS-IVE-118819 | [TBT] Verify SUT wake from S3 using Type-C dock connected over TBT port with a USB keyboard or mouse | Passed |  | io_usb.type_c_subsystem | TCSS | High | Automatable
508 | 22011834336 | CSS-IVE-119140 | Verify BIOS handover the platform control to OS | Passed |  | reset | System Firmware Builds and bringup | Low | Automatable
509 | 22011834375 | CSS-IVE-113756 | Verify USB 3.2 Gen 2x2 device functionality in pre and post OS | Passed |  | io_usb.type_c_subsystem | TCSS | Medium | Jama_Not_Evaluated
510 | 22011843490 | CSS-IVE-76346 | Validate USB3.0 HUB Functionality check in BIOS over USB Type-A port | Passed |  | io_usb | Internal and External Storage | Low | Automatable
511 | 22011843494 | CSS-IVE-76347 | Validate USB3.0 HUB Functionality check in EFI over USB Type-A port | Passed |  | io_usb | Internal and External Storage | Low | Automatable
512 | 14013114837 | Verify Fan rotation speed at the time of temperature crosses active trip point during OS hung condition | CSS-IVE-50897 | passed |  | thermal_management | Thermal Management | Low | Automation Not Possible
513 | 14013119517 | Verify BIOS can configure SATA mode to AHCI and OS can then be installed and verify device speed | CSS-IVE-52766 | passed |  | storage | Internal and External Storage | Medium | Automatable
514 | 14013121481 | Verify SUT Entry and Exit in CS Low Power Mode | CSS-IVE-61820 | passed |  | power_management.modern_standby | Industry Specs and Open source initiatives | High | Automatable
515 | 14013121695 | Verify that SUT boots to S0 from G3 in AC mode with AC brick | CSS-IVE-61832 | passed |  | power_management | Embedded controller and Power sources | Medium | Automatable
516 | 14013156692 | Verify BIOS shall display an option to set the IP address and port number of the Intel AMT provisioning server under MEBx menu. | CSS-IVE-145627 | passed |  | manageability | Manageability Support | Low | Automatable
517 | 14013156708 | Verify Host Name could be set successfully under MEBx in BIOS | CSS-IVE-145646 | passed |  | manageability | Manageability Support | Low | Automatable
518 | 14013156710 | Verify if AMT configuration menu is accessible under MEBx setup in BIOS | CSS-IVE-145648 | passed |  | manageability | Manageability Support | Low | Automatable
519 | 14013156714 | Verify KVM can be enabled/disabled in BIOS under MEBx menu | CSS-IVE-145651 | passed |  | manageability | Manageability Support | Low | Automatable
520 | 14013156716 | Verify Local FW Updates option is available in BIOS Setup | CSS-IVE-145658 | passed |  | manageability | Manageability Support | Low | Automatable
521 | 14013156717 | Verify if MEBx password change is accepted (for password meeting specific criteria) and is successfully accepted on subsequent entries under MEBx menu in BIOS | CSS-IVE-145656 | passed |  | manageability | Manageability Support | Low | Automatable
522 | 14013156718 | Verify "Password Policy" is set to "Any Time" under MEBx Setup option in BIOS | CSS-IVE-145657 | passed |  | manageability | Manageability Support | Low | Automatable
523 | 14013156738 | Verify that Ctrl+P option should not displayed during SUT boot and should not enter into MEBx windows with ME Corporate SKU | CSS-IVE-145877 | passed |  | manageability | Manageability Support | Low | Automatable
524 | 14013156871 | Verify Processor reaches all P-states irrespective of C-states | CSS-IVE-50806 | Failed | HSD Fail: 16016605677: [RPL-S B0][Native][Upgrade]: Unable to change CPU workload for latest PTAT Tool v2.0.0000 | power_management | Power Management | Low | Automatable
525 | 14013156876 | Verify flex ratio can be set between HFM and LFM ratio | CSS-IVE-50834 | passed |  | power_management | Power Management | Low | Automatable
526 | 14013157260 | Verify Intel(R) Dynamic Tuning technology support enabled in BIOS for DT SKUs | CSS-IVE-105601 | passed |  | thermal_management | Thermal Management | Low | Automatable
527 | 14013157462 | Verify Bios configured Power Limit 4 | CSS-IVE-118303 | passed |  | power_management | Power Management | Low | Automatable
528 | 14013157740 | Verify PMC static function disable configuration locking | CSS-IVE-134010 | passed |  | power_management | Power Management | Low | Automatable
529 | 14013158989 | Verify System wont wake from Connected-MoS when HDMI display "hot plug-in" and "hot plug-out" | CSS-IVE-99212 | passed |  | power_management | Power Management | Medium | Automatable
530 | 14013160120 | Verify Reset and SX transition of system with AMT enabled | CSS-IVE-101580 | passed |  | manageability | Manageability Support | High | Automatable
531 | 14013160249 | BIOS Hotkey combination (CTRL-ALT-F1) should display by the BIOS during boot process | CSS-IVE-102067 | passed |  | manageability | Manageability Support | Medium | Automatable
532 | 14013161592 | Verify independent BIOS setup option to Enable/Disable INT3400 Device and Processor thermal device participants | CSS-IVE-116722 | passed |  | thermal_management | Thermal Management | Low | Automatable
533 | 14013163199 | [OCR] Verify BIOS should provide Boot options Support for one Click recovery | CSS-IVE-122399 | passed |  | manageability | Manageability Support | Low | Automatable
534 | 14013163508 | Verify System Boot and respective MMIO register value with "Dual Tau Boost" option Enabled | CSS-IVE-133572 | passed |  | power_management | Power Management | Low | Automatable
535 | 14013164398 | [OCR] Verify AMT triggered Windows Recovery Environment (WinRE) over wired LAN | CSS-IVE-136305 | passed |  | manageability | Manageability Support | Medium | Automatable
536 | 14013164448 | [OCR] Verify if BIOS provides option to enable/disable AMT UEFI Boot Options | CSS-IVE-135851 | passed |  | manageability | Manageability Support | Low | Automatable
537 | 14013164489 | [OCR] Verify Windows Recovery working if OCR WinRE option is disabled in BIOS | CSS-IVE-136301 | passed |  | manageability | Manageability Support | Low | Automatable
538 | 14013164505 | [OCR] Verify Windows Recovery (WinRE) Functionality from AMT Remote session with OCR option disabled in BIOS over wired LAN | CSS-IVE-136306 | passed |  | manageability | Manageability Support | Low | Automatable
539 | 14013164519 | [OCR] Verify AMT triggered PBA Boot Flow over wired LAN | CSS-IVE-136309 | passed |  | manageability | Manageability Support | Medium | Automatable
540 | 14013164543 | [OCR] Verify AMT triggered HTTPS Boot Flow over wired LAN | CSS-IVE-136310 | passed |  | manageability | Manageability Support | Medium | Automatable
541 | 14013164570 | [OCR] Verify Windows Recovery Environment (WinRE) Boot with Reset PC(Keep my files) Option over wired LAN | CSS-IVE-136313 | passed |  | manageability | Manageability Support | Medium | Automatable
542 | 14013164575 | [OCR] Verify Windows Recovery Environment (WinRE) Boot with Reset PC(Remove everything ) Option over wired LAN | CSS-IVE-136314 | passed |  | manageability | Manageability Support | Medium | Automatable
543 | 14013164593 | [OCR] Verify OCR progress and state via AMT Event log for WinRE boot over wired LAN | CSS-IVE-136380 | passed |  | manageability | Manageability Support | Medium | Automatable
544 | 14013164617 | [OCR] Verify OCR progress and state via AMT Event log for PBA boot over wired LAN | CSS-IVE-136381 | passed |  | manageability | Manageability Support | Medium | Automatable
545 | 14013164625 | [OCR] Verify OCR progress and state via AMT Event log for HTTPS Boot over wired LAN | CSS-IVE-136382 | passed |  | manageability | Manageability Support | Medium | Automatable
546 | 14013164915 | [OCR] Verify HTTPS Boot flow for One Click Recovery | CSS-IVE-144440 | passed |  | manageability | Manageability Support | Low | Automatable
547 | 14013164923 | [OCR] Verify Windows Recovery Environment (WinRE) Boot flow for One Click Recovery | CSS-IVE-144432 | passed |  | manageability | Manageability Support | Medium | Automatable
548 | 14013164937 | [OCR] Verify PBA Boot flow for One Click Recovery | CSS-IVE-144439 | passed |  | manageability | Manageability Support | Low | Automatable
549 | 14013165004 | [OCR] Verify System Recovery When OCR_HTTPS boot Flow is interrupted from AMT Remote session over wired LAN | CSS-IVE-144511 | passed |  | manageability | Manageability Support | Medium | Automatable
550 | 14013165013 | [OCR] Verify System Recovery When OCR_PBA boot Flow is interrupted from AMT Remote session over wired LAN | CSS-IVE-144510 | passed |  | manageability | Manageability Support | Medium | Automatable
551 | 14013165037 | Verify BIOS to update post codes on punit register | CSS-IVE-135714 | passed |  | power_management | Power Management | Low | Automatable
552 | 14013165068 | [OCR] Verify One Click Recovery boot options when AC power is removed from SUT | CSS-IVE-144589 | passed |  | manageability | Manageability Support | Medium | Automatable
553 | 14013165072 | [OCR] Verify user consent flow is performed during OCR_WinRE boot in Client control Mode (CCM) Mode | CSS-IVE-144641 | Failed | HSD Fail:16016562532 [RPL-S Upgrade][B0][Security][OCR][RPE] : User Consent Code Pop Up is not observed in the SUT while connecting the SUT with Host Machine via Mesh Commander with both Wired and Wireless LAN. | manageability | Manageability Support | Medium | Automatable
554 | 14013165103 | [OCR] Verify user consent flow is performed during OCR_WinRE boot in Admin control Mode (ACM) Mode | CSS-IVE-144642 | Failed | HSD Fail:16016562532 [RPL-S Upgrade][B0][Security][OCR][RPE] : User Consent Code Pop Up is not observed in the SUT while connecting the SUT with Host Machine via Mesh Commander with both Wired and Wireless LAN. | manageability | Manageability Support | Medium | Automatable
555 | 14013165105 | [OCR] Verify OCR_Boot Capabilities Via WSMAN Browser | CSS-IVE-144830 | passed |  | manageability | Manageability Support | Medium | Automatable
556 | 14013165106 | [OCR] Verify Remote Power Command after performing OCR_WinRE Boot flow | CSS-IVE-144829 | Passed |  | manageability | Manageability Support | Medium | Automatable
557 | 14013165541 | Verify if system support disable/enable of the Crossover Canyon capability | CSS-IVE-133650 | passed |  | manageability | Manageability Support | Medium | Automatable
558 | 14013165584 | Verify WiFi functionality in UEFI and KVM session establishment working same time for WiFi OCR support | CSS-IVE-145974 | passed |  | manageability | Manageability Support | High | Automatable
559 | 14013165586 | [OCR] Verify AMT triggered HTTPS Boot Flow over Wifi | CSS-IVE-145976 | passed |  | manageability | Manageability Support | Medium | Automatable
560 | 14013165637 | [OCR] Verify AMT triggered Windows Recovery Environment (WinRE) over Wireless LAN | CSS-IVE-147136 | passed |  | manageability | Manageability Support | Medium | Automatable
561 | 14013165642 | [OCR] Verify Windows Recovery (WinRE) Functionality from AMT Remote session with OCR option disabled in BIOS over Wireless LAN | CSS-IVE-147137 | passed |  | manageability | Manageability Support | Low | Automatable
562 | 14013165647 | [OCR] Verify AMT triggered PBA Boot Flow over Wireless LAN | CSS-IVE-147138 | passed |  | manageability | Manageability Support | Medium | Automatable
563 | 14013165649 | [OCR] Verify Windows Recovery Environment (WinRE) Boot with Reset PC(Keep my files) Option over Wireless LAN | CSS-IVE-147139 | passed |  | manageability | Manageability Support | Medium | Automatable
564 | 14013165652 | [OCR] Verify Windows Recovery Environment (WinRE) Boot with Reset PC(Remove everything ) Option over Wireless LAN | CSS-IVE-147140 | passed |  | manageability | Manageability Support | Medium | Automatable
565 | 14013165663 | [OCR] Verify OCR progress and state via AMT Event log for WinRE boot over Wireless LAN | CSS-IVE-147143 | passed |  | manageability | Manageability Support | Medium | Automatable
566 | 14013165665 | [OCR] Verify OCR progress and state via AMT Event log for PBA boot over Wireless LAN | CSS-IVE-147144 | passed |  | manageability | Manageability Support | Medium | Automatable
567 | 14013165673 | [OCR] Verify OCR progress and state via AMT Event log for HTTPS Boot over Wireless LAN | CSS-IVE-147145 | passed |  | manageability | Manageability Support | Medium | Automatable
568 | 14013165857 | [OCR] Verify HTTPS Boot flow for One Click Recovery | CSS-IVE-147177 | Failed | HSD FAIL: 16016431365 [RPL-S Upgrade][A0][Security][OCR]:: While triggering OCR HTTP with wireless LAN SUT stability of connecting to wifi ap in BIOS stage is not consistent. | manageability | Manageability Support | Low | Automatable
569 | 14013165860 | [OCR] Verify Windows Recovery Environment (WinRE) Boot flow for One Click Recovery | CSS-IVE-147178 | passed |  | manageability | Manageability Support | Low | Automatable
570 | 14013165863 | [OCR] Verify PBA Boot flow for One Click Recovery | CSS-IVE-147179 | passed |  | manageability | Manageability Support | Low | Automatable
571 | 14013165865 | [OCR] Verify System Recovery When OCR_WinRE boot Flow is interrupted from AMT Remote session over Wireless LAN | CSS-IVE-147180 | passed |  | manageability | Manageability Support | Medium | Automatable
572 | 14013165868 | [OCR] Verify System Recovery When OCR_HTTPS boot Flow is interrupted from AMT Remote session over Wireless LAN | CSS-IVE-147181 | passed |  | manageability | Manageability Support | Medium | Automatable
573 | 14013165873 | [OCR] Verify System Recovery When OCR_PBA boot Flow is interrupted from AMT Remote session over Wireless LAN | CSS-IVE-147182 | passed |  | manageability | Manageability Support | Medium | Automatable
574 | 14013165895 | [OCR] Verify One Click Recovery boot options when AC power is removed from SUT | CSS-IVE-147183 | passed |  | manageability | Manageability Support | Medium | Automatable
575 | 14013165901 | [OCR] Verify user consent flow is performed during OCR_WinRE boot in Client control Mode (CCM) Mode | CSS-IVE-147184 | Failed | HSD Fail:16016562532 [RPL-S Upgrade][B0][Security][OCR][RPE] : User Consent Code Pop Up is not observed in the SUT while connecting the SUT with Host Machine via Mesh Commander with both Wired and Wireless LAN. | manageability | Manageability Support | Medium | Automatable
576 | 14013165906 | [OCR] Verify user consent flow is performed during OCR_WinRE boot in Admin control Mode (ACM) Mode | CSS-IVE-147185 | Failed | HSD Fail:16016562532 [RPL-S Upgrade][B0][Security][OCR][RPE] : User Consent Code Pop Up is not observed in the SUT while connecting the SUT with Host Machine via Mesh Commander with both Wired and Wireless LAN. | manageability | Manageability Support | Medium | Automatable
577 | 14013165908 | [OCR] Verify Remote Power Command after performing OCR_WinRE Boot flow | CSS-IVE-147186 | Passed |  | manageability | Manageability Support | Medium | Automatable
578 | 14013173096 | Verify CPU fan is on during system boot | CSS-IVE-71406 | passed |  | thermal_management | Embedded controller and Power sources | Low | Automatable
579 | 14013173107 | Verify CPU Fan speed can be set/read through commands in EFI mode | CSS-IVE-72687 | passed |  | thermal_management | Embedded controller and Power sources | Low | Automatable
580 | 14013173254 | [FSP2.0]: Verify FSP_INFO_EXTENDED_HEADER Information. | CSS-IVE-78896 | passed |  | system | Industry Specs and Open source initiatives | Low | Automatable
581 | 14013175486 | Verify video playback in OS pre and post S4, S5, warm and cold reboot cycles | CSS-IVE-145260 | passed |  | audio.cavs | Display, Graphics, Video and Audio | Low | Automatable
582 | 14013175884 | Verify RST RAID UEFI driver must be available when SATA controller is in AHCI mode | CSS-IVE-91103 | passed |  | storage | Internal and External Storage | Low | Automatable
583 | 14013176057 | Verify AMT BIOS option check under PCH-FW configuration | CSS-IVE-71765 | passed |  | manageability | Manageability Support | Low | Automatable
584 | 14013176061 | Verify BIOS options listed under AMT configuration in PCH-FW menu | CSS-IVE-72612 | passed |  | manageability | Manageability Support | Low | Automatable
585 | 14013176475 | Verify that BIOS detects and initializes SSDs/SATA drives attached to PCIe x4 port | CSS-IVE-93996 | passed |  | storage | Internal and External Storage | Low | Automatable
586 | 14013176496 | Verify SATA controller type device detection in EFI shell | CSS-IVE-97232 | passed |  | storage | Internal and External Storage | Low | Automatable
587 | 14013176869 | Verify BIOS detects PCIe device connected over X1 slot without remapping the same | CSS-IVE-101629 | passed |  | storage | Internal and External Storage | Medium | Automatable
588 | 14013176942 | Verify device defined under VMD should not be detected in PCI line item | CSS-IVE-105485 | passed |  | storage | Internal and External Storage | Low | Automatable
589 | 14013176995 | Verify NVMe functionality over X4 slot across pre and Post Sx cycles | CSS-IVE-105909 | passed |  | storage | Internal and External Storage | High | Automatable
590 | 14013177024 | Verify respective device detection by enabling VMD for SATA and disable for NVMe | CSS-IVE-113690 | passed |  | storage | Internal and External Storage | Low | Automatable
591 | 14013177029 | Verify VMD Register Lock bit when VMD device is not in use | CSS-IVE-113691 | passed |  | storage | Internal and External Storage | Low | Automatable
592 | 14013177441 | Verify Bios default value To SATA CLKREQ Assertion Select with remapped PCIe device | CSS-IVE-118048 | passed |  | storage | Internal and External Storage | Low | Automatable
593 | 14013177668 | Verify package C10 with PCIe Gen3 NVMe SSD connected over PCIe Gen4 supported X4 slot | CSS-IVE-119073 | passed |  | storage | Internal and External Storage | Medium | Automatable
594 | 14013177670 | Verify warm reset and Sx cycle with PCIe Gen3 NVMe SSD connected over PCIe Gen4 supported X4 slot | CSS-IVE-119074 | passed |  | storage | Internal and External Storage | High | Automatable
595 | 14013177687 | Verify Gen1 to Gen4 speed check with PCIe Gen4 NVMe SSD connected over PCIe Gen4 supported X4 slot | CSS-IVE-119126 | passed |  | storage | Internal and External Storage | Medium | Automatable
596 | 14013177742 | Verify VMD RTD3 Cold support with SATA connected | CSS-IVE-120109 | passed |  | storage | Internal and External Storage | High | Automatable
597 | 14013177835 | Verify package C10 with PCIe NVMe SSD connected over PCH M.2 Slot with VMD port disabled | CSS-IVE-129734 | passed |  | storage | Internal and External Storage | Medium | Automatable
598 | 14013177974 | Verify NVMe-SSD detection in Bios connected to Add-on-card connected over PCIe-X4 Slot | CSS-IVE-133029 | passed |  | storage | Internal and External Storage | Medium | Automatable
599 | 14013177978 | Verify SX cycles with M.2 NVMe-SSD connected to Add-on-card connected over PCIe-X4 Slot | CSS-IVE-133030 | passed |  | storage | Internal and External Storage | High | Automatable
600 | 14013178078 | Verify Automatic Partial to Slumber Transitions for SATA interface are disabled | CSS-IVE-133679 | passed |  | storage | Flex I/O and Internal Buses | Medium | Automatable
601 | 14013178085 | Verify VMD RTD3Cold support with add-on-card on x4 slot connected with NVMe. | CSS-IVE-133702 | passed |  | storage | Internal and External Storage | Medium | Automatable
602 | 14013178088 | Verify SLP_S0 , Package C states & S0I3.4 with M.2 NVMe connected. | CSS-IVE-133703 | passed |  | storage | Flex I/O and Internal Buses | Medium | Automatable
603 | 14013178092 | Verify SLP_S0 , Package C states & S0I3.4 with M.2 NVMe connected to x4 slot. | CSS-IVE-133704 | passed |  | storage | Flex I/O and Internal Buses | Medium | Automatable
604 | 14013178094 | Verify VMD RTD3Cold support with NVMe connected to PCH M.2 slot. | CSS-IVE-133708 | passed |  | storage | Internal and External Storage | Medium | Automatable
605 | 14013178413 | Verify that the PCH SATA Controller is set and operating in RAID Mode with NVMe SSD Through VMD | CSS-IVE-144539 | passed |  | storage | Internal and External Storage | Low | Automatable
606 | 14013180053 | Verify local user cannot enter MEBx settings to change Intel Standard Manageability Configuration with Wired LAN, when Storage redirection is active | CSS-IVE-69930 | passed |  | manageability | Manageability Support | High | Automatable
607 | 14013180258 | Verify that MEBx shall display an option to set the IP address and port number of the Intel AMT provisioning server | CSS-IVE-75940 | passed |  | manageability | Manageability Support | Low | Automation Not Possible
608 | 14013180346 | [OCR] Verify SMBIOS Capability verification for one touch Recovery | CSS-IVE-113733 | passed |  | manageability | Manageability Support | Low | Automatable
609 | 14013180359 | Verify KVM session can be established | CSS-IVE-73216 | passed |  | manageability | Manageability Support | Medium | Automatable
610 | 14013180367 | Verify Storage-Redirection Session over Wired LAN | CSS-IVE-73217 | passed |  | manageability | Manageability Support | High | Automatable
611 | 14013180375 | Verify user is prompted for a new password and can"t use a non-strong password | CSS-IVE-73218 | passed |  | manageability | Manageability Support | Low | Automatable
612 | 14013180376 | Verify if MEBx password change is accepted (for password meeting specific criteria) and is successfully accepted on subsequent entries to MEBx | CSS-IVE-73219 | passed |  | manageability | Manageability Support | Low | Automatable
613 | 14013180382 | Verify Local FW Updates option is available in MEBx /BIOS Setup | CSS-IVE-73223 | passed |  | manageability | Manageability Support | Medium | Automatable
614 | 14013180385 | Verify power control options available for ME | CSS-IVE-73224 | passed |  | manageability | Manageability Support | Low | Automatable
615 | 14013180393 | Verify "Domain Name" and HostName" could be set successfully in MEBx setting | CSS-IVE-73227 | passed |  | manageability | Manageability Support | Low | Automatable
616 | 14013180400 | Verify user can set values for IPV4 Address and Subnet Mask Address | CSS-IVE-73229 | passed |  | manageability | Manageability Support | Low | Automatable
617 | 14013180405 | Verify if user can Save MEBx settings and exit MEBx successfully | CSS-IVE-73230 | passed |  | manageability | Manageability Support | Low | Automatable
618 | 14013180406 | Verify AMT connectivity Provision/Unprovision with static IP using WebUI | CSS-IVE-73231 | passed |  | manageability | Manageability Support | Medium | Automatable
619 | 14013180411 | Verify if AMT configuration menu is accessible in MEBx setup | CSS-IVE-73232 | passed |  | manageability | Manageability Support | Low | Automatable
620 | 14013180414 | Very Intel AMT feature enabled/disabled option in BIOS | CSS-IVE-73233 | passed |  | manageability | Manageability Support | Low | Automatable
621 | 14013180415 | Verify availability of Storage Redirection/ KVM under AMT and relevant options applicable for these features | CSS-IVE-73234 | passed |  | manageability | Manageability Support | Low | Automatable
622 | 14013180435 | Verify Storage Redirection can be successfully enabled and disabled | CSS-IVE-73235 | passed |  | manageability | Manageability Support | Medium | Automatable
623 | 14013180439 | Verify KVM can be enabled/disabled in MEBx | CSS-IVE-73236 | passed |  | manageability | Manageability Support | Low | Automatable
624 | 14013180454 | Verify options - IPV4, UUID and Power Control are available in WebUI with WLAN | CSS-IVE-73239 | passed |  | manageability | Manageability Support | Low | Automatable
625 | 14013180456 | Verify AMT WEBUI is accessible after Sx cycles | CSS-IVE-73240 | passed |  | manageability | Manageability Support | High | Automatable
626 | 14013180461 | Verify the MEBX configure using Host-based Provisioning | CSS-IVE-73241 | passed |  | manageability | Manageability Support | Low | Automatable
627 | 14013180473 | Verify SUT completes S3 and S4 cycles successfully with ME connection established | CSS-IVE-73245 | Passed |  | manageability | Manageability Support | High | Automatable
628 | 14013180525 | Verify removal of MDES usage from MEBx | CSS-IVE-73255 | passed |  | manageability | Manageability Support | Low | Automatable
629 | 14013180543 | Verify ME(M0) status pre & post S5, warm reset cycle | CSS-IVE-75395 | passed |  | manageability | Manageability Support | Medium | Automatable
630 | 14013180592 | Verify "Manageability Feature Selection" is "Enabled" by default in MEBx setup | CSS-IVE-73220 | passed |  | manageability | Manageability Support | Low | Automatable
631 | 14013180605 | Verify KVM session can be established When SUT is in MEBX Menu and BIOS Menu | CSS-IVE-144421 | passed |  | manageability | Manageability Support | Low | Automatable
632 | 14013182487 | Verify MEBX UI is accessible during SUT boot with ME Corporate SKU | CSS-IVE-75967 | passed |  | manageability | Manageability Support | Low | Automatable
633 | 14013183314 | DPTF devices enumeration pre and post S3 cycle | CSS-IVE-76197 | passed |  | thermal_management | Thermal Management | Medium | Automatable
634 | 14013183707 | Verify CPU "C-state C7 "support | CSS-IVE-76250 | passed |  | power_management | Power Management | Low | Automatable
635 | 14013185220 | Validate USB Keyboard Functionality check over USB Type-A port after DMS cycle | CSS-IVE-90556 | passed |  | io_usb | Internal and External Storage | Low | Automatable
636 | 14013185370 | Validate USB 3.0 device enumeration when hot plug device pre and post Disconnected-MOS cycle over USB Type-A port | CSS-IVE-90944 | passed |  | io_usb | Internal and External Storage | Low | Automatable
637 | 14013185376 | Validate USB 2.0 devices functionality over USB Type-A port with pre and post Disconnected-MOS cycle | CSS-IVE-90949 | passed |  | io_usb | Internal and External Storage | Low | Automatable
638 | 14013185388 | Validate USB2.0/3.0 HUB Functionality check in OS pre and post disconnected-MOS cycle over USB Type-A port | CSS-IVE-90953 | passed |  | io_usb | Internal and External Storage | Low | Automatable
639 | 14013186924 | S0/M0 transition during CS state | CSS-IVE-131893 | passed |  | manageability | Industry Specs and Open source initiatives | Low | Automatable
640 | 14013186942 | Verify KVM session can be established | CSS-IVE-131920 | passed |  | manageability | Manageability Support | Low | Automatable
641 | 14013186943 | Verify Storage-Redirection Session over Wired LAN | CSS-IVE-131921 | passed |  | manageability | Manageability Support | Low | Automatable
642 | 14013186947 | Verify user is prompted for a new password and can"t use a non-strong password | CSS-IVE-131922 | passed |  | manageability | Manageability Support | Low | Automatable
643 | 14013186948 | Verify if MEBx password change is accepted (for password meeting specific criteria) and is successfully accepted on subsequent entries to MEBx | CSS-IVE-131923 | passed |  | manageability | Manageability Support | Low | Automatable
644 | 14013186950 | Verify if user is able to change ME Password | CSS-IVE-131925 | passed |  | manageability | Manageability Support | Low | Automatable
645 | 14013186951 | Verify Local FW Updates option is available in MEBx /BIOS Setup | CSS-IVE-131927 | passed |  | manageability | Manageability Support | Low | Automatable
646 | 14013186953 | Verify if user can edit Network Name in MEBx Settings | CSS-IVE-131930 | passed |  | manageability | Manageability Support | Low | Automatable
647 | 14013186960 | Verify if user can Save MEBx settings and exit MEBx successfully | CSS-IVE-131934 | passed |  | manageability | Manageability Support | Low | Automatable
648 | 14013186962 | Verify AMT connectivity with static IP using WebUI | CSS-IVE-131935 | passed |  | manageability | Manageability Support | Low | Automatable
649 | 14013186967 | Verify availability of Storage Redirection/ KVM under AMT and relevant options applicable for these features | CSS-IVE-131938 | passed |  | manageability | Manageability Support | Low | Automatable
650 | 14013186971 | Verify Storage Redirection can be successfully enabled and disabled | CSS-IVE-131939 | passed |  | manageability | Manageability Support | Low | Automatable
651 | 14013186980 | Verify AMT WEBUI is accessible after sx cycles | CSS-IVE-131944 | passed |  | manageability | Manageability Support | Low | Automatable
652 | 14013186993 | Verify if SUT reboots after user enters incorrect MEBx password for 3 consecutive tries | CSS-IVE-131946 | passed |  | manageability | Manageability Support | Low | Automatable
653 | 14013186997 | Verify SUT could be connected remotely to a server using WebUI | CSS-IVE-131949 | passed |  | manageability | Manageability Support | Low | Automatable
654 | 14013187020 | S0/M0 transition during sleep(S3) state | CSS-IVE-131961 | passed |  | manageability | Manageability Support | Low | Automatable
655 | 14013187021 | Verify ME(M0) status pre and post cold and warm reset cycle | CSS-IVE-131962 | passed |  | manageability | Manageability Support | Low | Automatable
656 | 14013187057 | Verify MEBX UI is accessible during SUT boot with ME Corporate SKU | CSS-IVE-132050 | passed |  | manageability | Manageability Support | Low | Automatable
657 | 14013187722 | Verify CSE/TXE/SEC/CSME enumeration pre and post Sx cycle | CSS-IVE-132592 | passed |  | manageability | Industry Specs and Open source initiatives | Low | Automatable
658 | 16012332169 | [OCR] Verify System Recovery When OCR_WinRE boot Flow is interrupted from AMT Remote session over wired LAN | CSS-IVE-144509 | passed |  | manageability | Manageability Support | Medium | Automatable
659 | 16012555118 | Verify that BIOS displays MEBx options with Intel AMT enabled IFWI | CSS-IVE-145659 | passed |  | manageability | Manageability Support | Low | Not Evaluated
660 | 16013020907 | Verify if BIOS provides option to enable or disable Remote Platform Erase RPE | CSS-IVE-146007 | passed |  | manageability | Platform Protection and SysFW Security | Low | Not Evaluated
661 | 16013214329 | Verify if MEBX option is displayed in the BIOS page with ME Corporate SKU | CSS-IVE-131892 | passed |  | manageability | Manageability Support | Low | Automatable
662 | 16013268668 | Verify if BIOS provides an option to switch AMT support from onboard LAN to discrete Foxville LAN |  | passed |  | manageability | Manageability Support | Low | Automatable
663 | 16014360983 | Verify inability of activating network access from USB provisioning flow |  | passed |  | manageability | Manageability Support | Medium | Automatable
664 | 16015025624 | Verify if MEBX screen does not display MEBx version on Integrated MEBx |  | passed |  | manageability | Manageability Support | Low | Automatable
665 | 16015036242 | Verify if MEBx page is not displayed when AMT configuration is disabled in BIOS page |  | passed |  | manageability | Manageability Support | Low | Automatable
666 | 16015036253 | Verify if MEBx page displays IP configuration settings when LAN platform is detected |  | passed |  | manageability | Manageability Support | Low | Automatable
667 | 16015045436 | Verify if IP configuration is not exposed with DHCP enabled under Network settings |  | passed |  | manageability | Manageability Support | Low | Automatable
668 | 16015052880 | Verify if system can not be connected to the host when network is not activated |  | passed |  | manageability | Manageability Support | Medium | Automatable
669 | 16015063258 | Verify if domain name and host name are replaced with FQDN on Integrated MEBx |  | passed |  | manageability | Manageability Support | Low | Automatable
670 | 16015410287 | Verify if HTTPS One Click Recovery occurs with OCR disabled in the BIOS page over Wi-Fi |  | failed | HSD FAIL: 16016431365 [RPL-S Upgrade][A0][Security][OCR]:: While triggering OCR HTTP with wireless LAN SUT stability of connecting to wifi ap in BIOS stage is not consistent. | manageability | Manageability Support | High | Automatable
671 | 22011834282 | Verify ME State option in Bios | CSS-IVE-118938 | passed |  | manageability | Manageability Support | Low | Automatable
672 | 22011834534 | Verify ME un-configuration using Bios option | CSS-IVE-118749 | passed |  | manageability | Manageability Support | Low | Automatable
673 | 1509596724 | CSS-IVE-119045 | Verify DashG card basic functionality with SRIOV enabled on x16 PEG slot connected in SUT | passed |  | graphics | Display, Graphics, Video and Audio | Medium | Automatable
674 | 14013114837 | CSS-IVE-50897 | Verify Fan rotation speed at the time of temperature crosses active trip point during OS hung condition | passed |  | thermal_management | Thermal Management | Low | Automation Not Possible
675 | 14013115389 | CSS-IVE-50984 | Verify system stability after S4 and S5 cycles via power button | passed |  | power_management | Power Management | Low | Automatable
676 | 14013119517 | CSS-IVE-52766 | Verify BIOS can configure SATA mode to AHCI and OS can then be installed and verify device speed | passed |  | storage | Internal and External Storage | Medium | Automatable
677 | 14013121481 | CSS-IVE-61820 | Verify SUT Entry and Exit in CS Low Power Mode | passed |  | power_management.modern_standby | Industry Specs and Open source initiatives | High | Automatable
678 | 14013121695 | CSS-IVE-61832 | Verify that SUT boots to S0 from G3 in AC mode with AC brick | passed |  | power_management | Embedded controller and Power sources | Medium | Automatable
679 | 14013156793 | CSS-IVE-133571 | Verify System Boot with "Dual Tau Boost" option Enabled /Disabled Post Sx | passed |  | power_management | Power Management | Low | Automatable
680 | 14013156797 | CSS-IVE-133570 | Verify System Boot with "Dual Tau Boost" option Enabled /disabled | passed |  | power_management | Power Management | Low | Automatable
681 | 14013156950 | CSS-IVE-70972 | Verify Platform PL1 and PL2 Bios options | passed |  | power_management | Power Management | Low | Automatable
682 | 14013157260 | CSS-IVE-105601 | Verify Intel(R) Dynamic Tuning technology support enabled in BIOS for DT SKUs | passed |  | thermal_management | Thermal Management | Low | Automatable
683 | 14013157367 | CSS-IVE-118232 | Verify platform"s Power Limit 1 and Power Limit 2 values | passed |  | power_management | Power Management | Low | Automatable
684 | 14013157460 | CSS-IVE-118302 | Verify user configured Power Limit 1 and Power Limit 2 values gets reflected correctly as part of PACKAGE_RAPL_LIMIT_0_0_0_MCHBAR_PCU MMIO region | passed |  | power_management | Power Management | Low | Automatable
685 | 14013157472 | CSS-IVE-118304 | Verify user configured Power Limit 4 values pre and post Sx cycles | passed |  | power_management | Power Management | Low | Automatable
686 | 14013157532 | CSS-IVE-120310 | Verify system stability on changing power state settings | passed |  | power_management | Power Management | Low | Automatable
687 | 14013157813 | CSS-IVE-65922 | Verify no errors or failures get registered as part of event viewer log post Sx cycles | passed |  | power_management | Power Management | Low | Automatable
688 | 14013158146 | CSS-IVE-69090 | Verify system stability post applying workload on CPU | failed | HSD Fail: 16016605677: [RPL-S B0][Native][Upgrade]: Unable to change CPU workload for latest PTAT Tool v2.0.0000 | power_management | Power Management | Low | Automatable
689 | 14013158321 | CSS-IVE-72703 | Verify System entry to Sx states via command line | passed |  | power_management | Power Management | Low | Automatable
690 | 14013158989 | CSS-IVE-99212 | Verify System wont wake from Connected-MoS when HDMI display "hot plug-in" and "hot plug-out" | passed |  | power_management | Power Management | Medium | Automatable
691 | 14013159052 | CSS-IVE-99978 | Verify system enters Sleep (S3) using "ALT+F4" | passed |  | power_management | Power Management | Low | Automatable
692 | 14013159061 | CSS-IVE-99982 | Verify system enters Sleep (S3) using OS start Menu | passed |  | power_management | Power Management | Low | Automatable
693 | 14013161592 | CSS-IVE-116722 | Verify independent BIOS setup option to Enable/Disable INT3400 Device and Processor thermal device participants | passed |  | thermal_management | Thermal Management | Low | Automatable
694 | 14013162385 | CSS-IVE-118279 | Verify Booting over PCIe LAN using UEFI PXEv4 network | passed |  | connectivity | Networking and Connectivity | Medium | Automatable
695 | 14013162852 | CSS-IVE-122129 | Verify GPE event triggered in ACPI during ACPI wake alarm test in hibernate | passed |  | power_management | Power Management | Low | Automatable
696 | 14013163508 | CSS-IVE-133572 | Verify System Boot and respective MMIO register value with "Dual Tau Boost" option Enabled | passed |  | power_management | Power Management | Low | Automatable
697 | 14013173096 | CSS-IVE-71406 | Verify CPU fan is on during system boot | passed |  | thermal_management | Embedded controller and Power sources | Low | Automatable
698 | 14013173107 | CSS-IVE-72687 | Verify CPU Fan speed can be set/read through commands in EFI mode | passed |  | thermal_management | Embedded controller and Power sources | Low | Automatable
699 | 14013173144 | CSS-IVE-61838 | Verify S3 and S4 LED status | passed |  | power_management | Power Management | Low | Automatable
700 | 14013173175 | CSS-IVE-145404 | Verify system can be Shutdown, Hibernate and Restart using "ALT+F4" key combination | passed |  | power_management | Power Management | Low | Automatable
701 | 14013173176 | CSS-IVE-145405 | Verify system can be Shutdown, Hibernate and Restart using OS start menu | passed |  | power_management | Power Management | Low | Automatable
702 | 14013173177 | CSS-IVE-145406 | Verify Hibernate, Shutdown entry and exit via power button | passed |  | power_management | Power Management | Low | Automatable
703 | 14013173187 | CSS-IVE-145410 | Verify system can be cold reset and warm reset from EDK shell | passed |  | power_management | Power Management | Low | Automatable
704 | 14013173203 | CSS-IVE-145416 | Verify system stability on waking from idle state pre and post S4,S5 ,warm and cold reboot cycles | passed |  | power_management | Power Management | Low | Automatable
705 | 14013173254 | CSS-IVE-78896 | [FSP2.0]: Verify FSP_INFO_EXTENDED_HEADER Information. | passed |  | system | Industry Specs and Open source initiatives | Low | Automatable
706 | 14013173918 | CSS-IVE-146984 | Verify DashG card basic functionality supports RTD3 on Gen5 X8 PCIe slot | passed |  | graphics | Display, Graphics, Video and Audio | Low | Automatable
707 | 14013174597 | CSS-IVE-86900 | Verify Audio play back on Speakers with enabling Soundwire option in BIOS | passed |  | audio | Display, Graphics, Video and Audio | Low | Automatable
708 | 14013174969 | CSS-IVE-119043 | Validate DashG enumerated as PCI Device at EFI | passed |  | graphics | Display, Graphics, Video and Audio | Low | Automatable
709 | 14013174975 | CSS-IVE-119045 | Verify DashG card basic functionality on x16 PEG slot with HDMI display connected in SUT | passed |  | graphics | Display, Graphics, Video and Audio | Medium | Automatable
710 | 14013174978 | CSS-IVE-119046 | Verify DashG card basic functionality on x16 PEG slot post S3 cycles | passed |  | graphics | Display, Graphics, Video and Audio | Medium | Automatable
711 | 14013174979 | CSS-IVE-119047 | Verify DashG card basic functionality on x16 PEG slot post S4 cycles | passed |  | graphics | Display, Graphics, Video and Audio | Medium | Automatable
712 | 14013174983 | CSS-IVE-119048 | Verify DashG card basic functionality on x16 PEG slot post S5 cycles | passed |  | graphics | Display, Graphics, Video and Audio | Medium | Automatable
713 | 14013174987 | CSS-IVE-119049 | Verify DashG card basic functionality on x16 PEG slot post CMS cycles | passed |  | graphics | Display, Graphics, Video and Audio | Medium | Automatable
714 | 14013174993 | CSS-IVE-119050 | Verify DashG card basic functionality on x16 PEG slot post DMS cycles | passed |  | graphics | Display, Graphics, Video and Audio | Low | Automatable
715 | 14013174995 | CSS-IVE-119053 | Verify DashG card basic functionality on x4 PCIe slot with HDMI display connected in SUT | passed |  | graphics | Display, Graphics, Video and Audio | Medium | Automatable
716 | 14013174998 | CSS-IVE-119059 | Verify DashG card basic functionality on x4 PCIe slot with DP display connected in SUT | passed |  | graphics | Display, Graphics, Video and Audio | Medium | Automatable
717 | 14013175004 | CSS-IVE-119054 | Verify DashG card basic functionality on x4 PCIe slot post S3 cycles with HDMI display connected in SUT | passed |  | graphics | Display, Graphics, Video and Audio | Medium | Automatable
718 | 14013175007 | CSS-IVE-119055 | Verify DashG card basic functionality on x4 PCIe slot post S4 cycles with HDMI display connected in SUT | passed |  | graphics | Display, Graphics, Video and Audio | Medium | Automatable
719 | 14013175011 | CSS-IVE-119056 | Verify DashG card basic functionality on x4 PCIe slot post S5 cycles with HDMI display connected in SUT | passed |  | graphics | Display, Graphics, Video and Audio | Medium | Automatable
720 | 14013175013 | CSS-IVE-119057 | Verify DashG card basic functionality on x4 PCIe slot post CMS cycles with HDMI display connected in SUT | passed |  | graphics | Display, Graphics, Video and Audio | Medium | Automatable
721 | 14013175034 | CSS-IVE-120305 | Verify DashG card basic functionality on x4 PCIe slot post S3 cycles with DP display connected in SUT | passed |  | graphics | Display, Graphics, Video and Audio | Medium | Automatable
722 | 14013175038 | CSS-IVE-120306 | Verify DashG card basic functionality on x4 PCIe slot post S4 cycles with DP display connected in SUT | passed |  | graphics | Display, Graphics, Video and Audio | Medium | Automatable
723 | 14013175042 | CSS-IVE-120307 | Verify DashG card basic functionality on x4 PCIe slot post S5 cycles with DP display connected in SUT | passed |  | graphics | Display, Graphics, Video and Audio | Medium | Automatable
724 | 14013175045 | CSS-IVE-120308 | Verify DashG card basic functionality on x4 PCIe slot post CMS cycles with DP display connected in SUT | passed |  | graphics | Display, Graphics, Video and Audio | Medium | Automatable
725 | 14013175059 | CSS-IVE-120318 | Verify DashG card basic functionality with Hybrid graphics (HG) on x4 PCIe slot with eDP display connected in SUT | passed |  | graphics | Display, Graphics, Video and Audio | Medium | Automatable
726 | 14013175061 | CSS-IVE-120319 | Verify DashG card basic functionality on x4 PCIe slot post S3 cycles with eDP display connected in SUT | passed |  | graphics | Display, Graphics, Video and Audio | Medium | Automatable
727 | 14013175065 | CSS-IVE-120320 | Verify DashG card basic functionality on x4 PCIe slot post S4 cycles with eDP display connected in SUT | passed |  | graphics | Display, Graphics, Video and Audio | Medium | Automatable
728 | 14013175069 | CSS-IVE-120321 | Verify DashG card basic functionality on x4 PCIe slot post S5 cycles with eDP display connected in SUT | passed |  | graphics | Display, Graphics, Video and Audio | Medium | Automatable
729 | 14013175077 | CSS-IVE-120322 | Verify DashG card basic functionality on x4 PCIe slot post CMS cycles with eDP display connected in SUT | passed |  | graphics | Display, Graphics, Video and Audio | Medium | Automatable
730 | 14013175486 | CSS-IVE-145260 | Verify video playback in OS pre and post S4, S5, warm and cold reboot cycles | passed |  | audio.cavs | Display, Graphics, Video and Audio | Low | Automatable
731 | 14013175884 | CSS-IVE-91103 | Verify RST RAID UEFI driver must be available when SATA controller is in AHCI mode | passed |  | storage | Internal and External Storage | Low | Automatable
732 | 14013176475 | CSS-IVE-93996 | Verify that BIOS detects and initializes SSDs/SATA drives attached to PCIe x4 port | passed |  | storage | Internal and External Storage | Low | Automatable
733 | 14013176496 | CSS-IVE-97232 | Verify SATA controller type device detection in EFI shell | passed |  | storage | Internal and External Storage | Low | Automatable
734 | 14013176869 | CSS-IVE-101629 | Verify BIOS detects PCIe device connected over X1 slot without remapping the same | passed |  | storage | Internal and External Storage | Medium | Automatable
735 | 14013176942 | CSS-IVE-105485 | Verify device defined under VMD should not be detected in PCI line item | passed |  | storage | Internal and External Storage | Low | Automatable
736 | 14013176995 | CSS-IVE-105909 | Verify NVMe functionality over X4 slot across pre and Post Sx cycles | passed |  | storage | Internal and External Storage | High | Automatable
737 | 14013177024 | CSS-IVE-113690 | Verify respective device detection by enabling VMD for SATA and disable for NVMe | passed |  | storage | Internal and External Storage | Low | Automatable
738 | 14013177029 | CSS-IVE-113691 | Verify VMD Register Lock bit when VMD device is not in use | passed |  | storage | Internal and External Storage | Low | Automatable
739 | 14013177441 | CSS-IVE-118048 | Verify Bios default value To SATA CLKREQ Assertion Select with remapped PCIe device | passed |  | storage | Internal and External Storage | Low | Automatable
740 | 14013177668 | CSS-IVE-119073 | Verify package C10 with PCIe Gen3 NVMe SSD connected over PCIe Gen4 supported X4 slot | passed |  | storage | Internal and External Storage | Medium | Automatable
741 | 14013177670 | CSS-IVE-119074 | Verify warm reset and Sx cycle with PCIe Gen3 NVMe SSD connected over PCIe Gen4 supported X4 slot | passed |  | storage | Internal and External Storage | High | Automatable
742 | 14013177687 | CSS-IVE-119126 | Verify Gen1 to Gen4 speed check with PCIe Gen4 NVMe SSD connected over PCIe Gen4 supported X4 slot | passed |  | storage | Internal and External Storage | Medium | Automatable
743 | 14013177742 | CSS-IVE-120109 | Verify VMD RTD3 Cold support with SATA connected | passed |  | storage | Internal and External Storage | High | Automatable
744 | 14013177801 | CSS-IVE-129059 | Verify CPU & SMPS FAN are in off condition with "PS_ON" enabled in Setup during Modern Standby | passed |  | thermal_management | Thermal Management | High | Automatable
745 | 14013177835 | CSS-IVE-129734 | Verify package C10 with PCIe NVMe SSD connected over PCH M.2 Slot with VMD port disabled | passed |  | storage | Internal and External Storage | Medium | Automatable
746 | 14013177974 | CSS-IVE-133029 | Verify NVMe-SSD detection in Bios connected to Add-on-card connected over PCIe-X4 Slot | passed |  | storage | Internal and External Storage | Medium | Automatable
747 | 14013177978 | CSS-IVE-133030 | Verify SX cycles with M.2 NVMe-SSD connected to Add-on-card connected over PCIe-X4 Slot | passed |  | storage | Internal and External Storage | High | Automatable
748 | 14013177989 | CSS-IVE-133059 | Verify Two NVMe-SSD"s detection in Bios when connected to M.2 Gen4 slots from CPU & PCH. | passed |  | storage | Internal and External Storage | Medium | Automatable
749 | 14013177993 | CSS-IVE-133060 | Verify SX cycles with NVMe SSD"s connected to M.2 Gen4 slots from CPU & PCH. | passed |  | storage | Internal and External Storage | High | Automatable
750 | 14013178024 | CSS-IVE-133550 | Verify NVMe-SSD"s detection in Bios & O.S when connected to x4 slots & M.2 slots from CPU & PCH. | passed |  | storage | Internal and External Storage | High | Automatable
751 | 14013178078 | CSS-IVE-133679 | Verify Automatic Partial to Slumber Transitions for SATA interface are disabled | passed |  | storage | Flex I/O and Internal Buses | Medium | Automatable
752 | 14013178085 | CSS-IVE-133702 | Verify VMD RTD3Cold support with add-on-card on x4 slot connected with NVMe. | passed |  | storage | Internal and External Storage | Medium | Automatable
753 | 14013178088 | CSS-IVE-133703 | Verify SLP_S0 , Package C states & S0I3.4 with M.2 NVMe connected. | passed |  | storage | Flex I/O and Internal Buses | Medium | Automatable
754 | 14013178092 | CSS-IVE-133704 | Verify SLP_S0 , Package C states & S0I3.4 with M.2 NVMe connected to x4 slot. | passed |  | storage | Flex I/O and Internal Buses | Medium | Automatable
755 | 14013178094 | CSS-IVE-133708 | Verify VMD RTD3Cold support with NVMe connected to PCH M.2 slot. | passed |  | storage | Internal and External Storage | Medium | Automatable
756 | 14013178130 | CSS-IVE-133743 | Verify Dual Tau Feature writing MMIO values With cTDp & Non- cTDP Part | passed |  | power_management | Power Management | Low | Automatable
757 | 14013178413 | CSS-IVE-144539 | Verify that the PCH SATA Controller is set and operating in RAID Mode with NVMe SSD Through VMD | passed |  | storage | Internal and External Storage | Low | Automatable
758 | 14013179021 | CSS-IVE-145692 | Verify Remapped NVMe-SSD"s detection in Bios & O.S when connected to x4 slots & M.2 slots from CPU & PCH. | passed |  | storage | Internal and External Storage | High | Automatable
759 | 14013182446 | CSS-IVE-75958 | Verify system stability post Sx and Deep S4 cycling with RTD3 option enabled in BIOS | passed |  | power_management | Power Management | Low | Automatable
760 | 14013183314 | CSS-IVE-76197 | DPTF devices enumeration pre and post S3 cycle | passed |  | thermal_management | Thermal Management | Medium | Automatable
761 | 14013183384 | CSS-IVE-76216 | Verify CPU turbo boost functionality post S3 cycle | passed |  | power_management | Power Management | Low | Automatable
762 | 14013185220 | CSS-IVE-90556 | Validate USB Keyboard Functionality check over USB Type-A port after DMS cycle | passed |  | io_usb | Internal and External Storage | Low | Automatable
763 | 14013185370 | CSS-IVE-90944 | Validate USB 3.0 device enumeration when hot plug device pre and post Disconnected-MOS cycle over USB Type-A port | passed |  | io_usb | Internal and External Storage | Low | Automatable
764 | 14013185376 | CSS-IVE-90949 | Validate USB 2.0 devices functionality over USB Type-A port with pre and post Disconnected-MOS cycle | passed |  | io_usb | Internal and External Storage | Low | Automatable
765 | 14013185388 | CSS-IVE-90953 | Validate USB2.0/3.0 HUB Functionality check in OS pre and post disconnected-MOS cycle over USB Type-A port | passed |  | io_usb | Internal and External Storage | Low | Automatable
766 | 14013186388 | CSS-IVE-131278 | ME FW response and version check in EFI Shell | passed |  | manageability | Industry Specs and Open source initiatives | Low | Automatable
767 | 14013186924 | CSS-IVE-131893 | S0/M0 transition during CS state | passed |  | manageability | Industry Specs and Open source initiatives | Low | Automatable
768 | 14013187020 | CSS-IVE-131961 | S0/M0 transition during sleep(S3) state | passed |  | manageability | Manageability Support | Low | Automatable
769 | 14013187021 | CSS-IVE-131962 | Verify ME(M0) status pre and post cold and warm reset cycle | passed |  | manageability | Manageability Support | Low | Automatable
770 | 14013187722 | CSS-IVE-132592 | Verify CSE/TXE/SEC/CSME enumeration pre and post Sx cycle | passed |  | manageability | Industry Specs and Open source initiatives | Low | Automatable
771 | 16014266497 | CSS-IVE-145212 | Verify PCIE Resizable BAR support with DashG graphics card on X16 PEG slot | passed |  | graphics | Display, Graphics, Video and Audio | Low | Automatable
772 | 16014267287 | CSS-IVE-145212 | Verify discrete graphics (DGfx) functionality with/without PCIE Resizable BAR support with DashG graphics card on X16 PEG slot | passed |  | graphics | Display, Graphics, Video and Audio | Low | Automatable
773 | 16014919640 | CSS-IVE-133570 | Verify System Boot with "Dual Tau Boost" option Enabled /disabled with not cTDP parts | passed |  | power_management | Power Management | Low | Not Evaluated
774 | 16015167674 |  | [Negative] Verify RAID configuration in NVMe interface when VMD is Disabled | passed |  | storage | Internal and External Storage | Medium | Automatable
775 | 22011834621 | CSS-IVE-120105 | Verify GPE event triggered in ACPI during ACPI wake alarm test in sleep state | passed |  | power_management | Power Management | Low | Automatable
776 | 22011834676 | CSS-IVE-120325 | Verify system stability on performing Sleep cycle on freshly preloaded OS post flashing Release BIOS | passed |  | power_management | Power Management | Low | Automatable
777 | 22011834694 | CSS-IVE-120326 | Verify system stability on performing Hibernate cycle on freshly preloaded OS post flashing Release BIOS | passed |  | power_management | Power Management | Low | Automatable
778 | 22011834699 | CSS-IVE-120327 | Verify system stability on performing reboot cycle on freshly preloaded OS post flashing Release BIOS | passed |  | power_management | Power Management | Low | Automatable
779 | 14013114837 | CSS-IVE-50897 | Verify Fan rotation speed at the time of temperature crosses active trip point during OS hung condition | Passed |  | thermal_management | Thermal Management | Low | Automation Not Possible
780 | 14013117305 | CSS-IVE-51253 | Verify Options available in the USB configuration page of BIOS Setup (AIO/DT/HALO) | Passed |  | io_usb | Internal and External Storage | Medium | Automatable
781 | 14013121481 | CSS-IVE-61820 | Verify SUT Entry and Exit in CS Low Power Mode | Passed |  | power_management.modern_standby | Industry Specs and Open source initiatives | High | Automatable
782 | 14013121695 | CSS-IVE-61832 | Verify that SUT boots to S0 from G3 in AC mode with AC brick | Passed |  | power_management | Embedded controller and Power sources | Medium | Automatable
783 | 14013156689 | CSS-IVE-145505 | Verify ISH(Integrated sensor hub) enumeration for BOM1 configuration | Passed |  | sensor | Touch & Sensing | Medium | Automatable
784 | 14013156692 | CSS-IVE-145627 | Verify BIOS shall display an option to set the IP address and port number of the Intel AMT provisioning server under MEBx menu. | Passed |  | manageability | Manageability Support | Low | Automatable
785 | 14013156708 | CSS-IVE-145646 | Verify Host Name could be set successfully under MEBx in BIOS | Passed |  | manageability | Manageability Support | Low | Automatable
786 | 14013156710 | CSS-IVE-145648 | Verify if AMT configuration menu is accessible under MEBx setup in BIOS | Passed |  | manageability | Manageability Support | Low | Automatable
787 | 14013156714 | CSS-IVE-145651 | Verify KVM can be enabled/disabled in BIOS under MEBx menu | Passed |  | manageability | Manageability Support | Low | Automatable
788 | 14013156716 | CSS-IVE-145658 | Verify Local FW Updates option is available in BIOS Setup | Passed |  | manageability | Manageability Support | Low | Automatable
789 | 14013156717 | CSS-IVE-145656 | Verify if MEBx password change is accepted (for password meeting specific criteria) and is successfully accepted on subsequent entries under MEBx menu in BIOS | Passed |  | manageability | Manageability Support | Low | Automatable
790 | 14013156718 | CSS-IVE-145657 | Verify "Password Policy" is set to "Any Time" under MEBx Setup option in BIOS | Passed |  | manageability | Manageability Support | Low | Automatable
791 | 14013156738 | CSS-IVE-145877 | Verify that Ctrl+P option should not displayed during SUT boot and should not enter into MEBx windows with ME Corporate SKU | Passed |  | manageability | Manageability Support | Low | Automatable
792 | 14013157260 | CSS-IVE-105601 | Verify Intel(R) Dynamic Tuning technology support enabled in BIOS for DT SKUs | Passed |  | thermal_management | Thermal Management | Low | Automatable
793 | 14013157462 | CSS-IVE-118303 | Verify Bios configured Power Limit 4 | Passed |  | power_management | Power Management | Low | Automatable
794 | 14013160120 | CSS-IVE-101580 | Verify Reset and SX transition of system with AMT enabled | Passed |  | manageability | Manageability Support | High | Automatable
795 | 14013160249 | CSS-IVE-102067 | BIOS Hotkey combination (CTRL-ALT-F1) should display by the BIOS during boot process | Passed |  | manageability | Manageability Support | Medium | Automatable
796 | 14013160712 | CSS-IVE-105424 | Verify Touch panel Enumeration pre and post Connected Standby (CMS) cycle | Passed |  | display | Touch & Sensing | Low | Automatable
797 | 14013161592 | CSS-IVE-116722 | Verify independent BIOS setup option to Enable/Disable INT3400 Device and Processor thermal device participants | Passed |  | thermal_management | Thermal Management | Low | Automatable
798 | 14013163199 | CSS-IVE-122399 | [OCR] Verify BIOS should provide Boot options Support for one Click recovery | Passed |  | manageability | Manageability Support | Low | Automatable
799 | 14013163508 | CSS-IVE-133572 | Verify System Boot and respective MMIO register value with "Dual Tau Boost" option Enabled | Passed |  | power_management | Power Management | Low | Automatable
800 | 14013164191 | CSS-IVE-135865 | Verify Touch Panel(I2C) functionality in Bios | Passed |  | display | Touch & Sensing | Low | Automatable
801 | 14013164448 | CSS-IVE-135851 | [OCR] Verify if BIOS provides option to enable/disable AMT UEFI Boot Options | Passed |  | manageability | Manageability Support | Low | Automatable
802 | 14013164489 | CSS-IVE-136301 | [OCR] Verify Windows Recovery working if OCR WinRE option is disabled in BIOS | Passed |  | manageability | Manageability Support | Low | Automatable
803 | 14013164915 | CSS-IVE-144440 | [OCR] Verify HTTPS Boot flow for One Click Recovery | Passed |  | manageability | Manageability Support | Low | Automatable
804 | 14013164923 | CSS-IVE-144432 | [OCR] Verify Windows Recovery Environment (WinRE) Boot flow for One Click Recovery | Passed |  | manageability | Manageability Support | Medium | Automatable
805 | 14013164937 | CSS-IVE-144439 | [OCR] Verify PBA Boot flow for One Click Recovery | Passed |  | manageability | Manageability Support | Low | Automatable
806 | 14013165068 | CSS-IVE-144589 | [OCR] Verify One Click Recovery boot options when AC power is removed from SUT | Passed |  | manageability | Manageability Support | Medium | Automatable
807 | 14013165072 | CSS-IVE-144641 | [OCR] Verify user consent flow is performed during OCR_WinRE boot in Client control Mode (CCM) Mode | Failed | HSD Fail:16016562532 [RPL-S Upgrade][B0][Security][OCR][RPE] : User Consent Code Pop Up is not observed in the SUT while connecting the SUT with Host Machine via Mesh Commander with both Wired and Wireless LAN. | manageability | Manageability Support | Medium | Automatable
808 | 14013165103 | CSS-IVE-144642 | [OCR] Verify user consent flow is performed during OCR_WinRE boot in Admin control Mode (ACM) Mode | Failed | HSD Fail:16016562532 [RPL-S Upgrade][B0][Security][OCR][RPE] : User Consent Code Pop Up is not observed in the SUT while connecting the SUT with Host Machine via Mesh Commander with both Wired and Wireless LAN. | manageability | Manageability Support | Medium | Automatable
809 | 14013165105 | CSS-IVE-144830 | [OCR] Verify OCR_Boot Capabilities Via WSMAN Browser | Passed |  | manageability | Manageability Support | Medium | Automatable
810 | 14013165106 | CSS-IVE-144829 | [OCR] Verify Remote Power Command after performing OCR_WinRE Boot flow | Passed |  | manageability | Manageability Support | Medium | Automatable
811 | 14013165541 | CSS-IVE-133650 | Verify if system support disable/enable of the Crossover Canyon capability | Passed |  | manageability | Manageability Support | Medium | Automatable
812 | 14013165584 | CSS-IVE-145974 | Verify WiFi functionality in UEFI and KVM session establishment working same time for WiFi OCR support | Passed |  | manageability | Manageability Support | High | Automatable
813 | 14013165586 | CSS-IVE-145976 | [OCR] Verify AMT triggered HTTPS Boot Flow over Wifi | Failed | HSD FAIL: 16016431365 [RPL-S Upgrade][A0][Security][OCR]:: While triggering OCR HTTP with wireless LAN SUT stability of connecting to wifi ap in BIOS stage is not consistent. | manageability | Manageability Support | Medium | Automatable
814 | 14013165637 | CSS-IVE-147136 | [OCR] Verify AMT triggered Windows Recovery Environment (WinRE) over Wireless LAN | Passed |  | manageability | Manageability Support | Medium | Automatable
815 | 14013165642 | CSS-IVE-147137 | [OCR] Verify Windows Recovery (WinRE) Functionality from AMT Remote session with OCR option disabled in BIOS over Wireless LAN | Passed |  | manageability | Manageability Support | Low | Automatable
816 | 14013165647 | CSS-IVE-147138 | [OCR] Verify AMT triggered PBA Boot Flow over Wireless LAN | Passed |  | manageability | Manageability Support | Medium | Automatable
817 | 14013165649 | CSS-IVE-147139 | [OCR] Verify Windows Recovery Environment (WinRE) Boot with Reset PC(Keep my files) Option over Wireless LAN | Passed |  | manageability | Manageability Support | Medium | Automatable
818 | 14013165652 | CSS-IVE-147140 | [OCR] Verify Windows Recovery Environment (WinRE) Boot with Reset PC(Remove everything ) Option over Wireless LAN | Passed |  | manageability | Manageability Support | Medium | Automatable
819 | 14013165663 | CSS-IVE-147143 | [OCR] Verify OCR progress and state via AMT Event log for WinRE boot over Wireless LAN | Passed |  | manageability | Manageability Support | Medium | Automatable
820 | 14013165665 | CSS-IVE-147144 | [OCR] Verify OCR progress and state via AMT Event log for PBA boot over Wireless LAN | Passed |  | manageability | Manageability Support | Medium | Automatable
821 | 14013165673 | CSS-IVE-147145 | [OCR] Verify OCR progress and state via AMT Event log for HTTPS Boot over Wireless LAN | Passed |  | manageability | Manageability Support | Medium | Automatable
822 | 14013165857 | CSS-IVE-147177 | [OCR] Verify HTTPS Boot flow for One Click Recovery | Passed |  | manageability | Manageability Support | Low | Automatable
823 | 14013165860 | CSS-IVE-147178 | [OCR] Verify Windows Recovery Environment (WinRE) Boot flow for One Click Recovery | Passed |  | manageability | Manageability Support | Low | Automatable
824 | 14013165863 | CSS-IVE-147179 | [OCR] Verify PBA Boot flow for One Click Recovery | Passed |  | manageability | Manageability Support | Low | Automatable
825 | 14013165865 | CSS-IVE-147180 | [OCR] Verify System Recovery When OCR_WinRE boot Flow is interrupted from AMT Remote session over Wireless LAN | Passed |  | manageability | Manageability Support | Medium | Automatable
826 | 14013165868 | CSS-IVE-147181 | [OCR] Verify System Recovery When OCR_HTTPS boot Flow is interrupted from AMT Remote session over Wireless LAN | Passed |  | manageability | Manageability Support | Medium | Automatable
827 | 14013165873 | CSS-IVE-147182 | [OCR] Verify System Recovery When OCR_PBA boot Flow is interrupted from AMT Remote session over Wireless LAN | Passed |  | manageability | Manageability Support | Medium | Automatable
828 | 14013165895 | CSS-IVE-147183 | [OCR] Verify One Click Recovery boot options when AC power is removed from SUT | Passed |  | manageability | Manageability Support | Medium | Automatable
829 | 14013165901 | CSS-IVE-147184 | [OCR] Verify user consent flow is performed during OCR_WinRE boot in Client control Mode (CCM) Mode | Failed | HSD Fail:16016562532 [RPL-S Upgrade][B0][Security][OCR][RPE] : User Consent Code Pop Up is not observed in the SUT while connecting the SUT with Host Machine via Mesh Commander with both Wired and Wireless LAN. | manageability | Manageability Support | Medium | Automatable
830 | 14013165906 | CSS-IVE-147185 | [OCR] Verify user consent flow is performed during OCR_WinRE boot in Admin control Mode (ACM) Mode | Failed | HSD Fail:16016562532 [RPL-S Upgrade][B0][Security][OCR][RPE] : User Consent Code Pop Up is not observed in the SUT while connecting the SUT with Host Machine via Mesh Commander with both Wired and Wireless LAN. | manageability | Manageability Support | Medium | Automatable
831 | 14013165908 | CSS-IVE-147186 | [OCR] Verify Remote Power Command after performing OCR_WinRE Boot flow | Passed |  | manageability | Manageability Support | Medium | Automatable
832 | 14013173096 | CSS-IVE-71406 | Verify CPU fan is on during system boot | Passed |  | thermal_management | Embedded controller and Power sources | Low | Automatable
833 | 14013173107 | CSS-IVE-72687 | Verify CPU Fan speed can be set/read through commands in EFI mode | Passed |  | thermal_management | Embedded controller and Power sources | Low | Automatable
834 | 14013173307 | CSS-IVE-132857 | [FSP][GCC]: Validate Pre and Post OS display with different FSP Bios | Passed |  | system | Industry Specs and Open source initiatives | Low | Automatable
835 | 14013175857 | CSS-IVE-65810 | Verify disable/enable ISH Controller option in BIOS | Passed |  | sensor | Touch & Sensing | Low | Automatable
836 | 14013176057 | CSS-IVE-71765 | Verify AMT BIOS option check under PCH-FW configuration | Passed |  | manageability | Manageability Support | Low | Automatable
837 | 14013176061 | CSS-IVE-72612 | Verify BIOS options listed under AMT configuration in PCH-FW menu | Passed |  | manageability | Manageability Support | Low | Automatable
838 | 14013176995 | CSS-IVE-105909 | Verify NVMe functionality over X4 slot across pre and Post Sx cycles | Passed |  | storage | Internal and External Storage | High | Automatable
839 | 14013177024 | CSS-IVE-113690 | Verify respective device detection by enabling VMD for SATA and disable for NVMe | Passed |  | storage | Internal and External Storage | Low | Automatable
840 | 14013177668 | CSS-IVE-119073 | Verify package C10 with PCIe Gen3 NVMe SSD connected over PCIe Gen4 supported X4 slot | Passed |  | storage | Internal and External Storage | Medium | Automatable
841 | 14013177670 | CSS-IVE-119074 | Verify warm reset and Sx cycle with PCIe Gen3 NVMe SSD connected over PCIe Gen4 supported X4 slot | Passed |  | storage | Internal and External Storage | High | Automatable
842 | 14013177687 | CSS-IVE-119126 | Verify Gen1 to Gen4 speed check with PCIe Gen4 NVMe SSD connected over PCIe Gen4 supported X4 slot | Passed |  | storage | Internal and External Storage | Medium | Automatable
843 | 14013177801 | CSS-IVE-129059 | Verify CPU & SMPS FAN are in off condition with "PS_ON" enabled in Setup during Modern Standby | Passed |  | thermal_management | Thermal Management | High | Automatable
844 | 14013177835 | CSS-IVE-129734 | Verify package C10 with PCIe NVMe SSD connected over PCH M.2 Slot with VMD port disabled | Passed |  | storage | Internal and External Storage | Medium | Automatable
845 | 14013177974 | CSS-IVE-133029 | Verify NVMe-SSD detection in Bios connected to Add-on-card connected over PCIe-X4 Slot | Passed |  | storage | Internal and External Storage | Medium | Automatable
846 | 14013177978 | CSS-IVE-133030 | Verify SX cycles with M.2 NVMe-SSD connected to Add-on-card connected over PCIe-X4 Slot | Passed |  | storage | Internal and External Storage | High | Automatable
847 | 14013177989 | CSS-IVE-133059 | Verify Two NVMe-SSD"s detection in Bios when connected to M.2 Gen4 slots from CPU & PCH. | Passed |  | storage | Internal and External Storage | Medium | Automatable
848 | 14013177993 | CSS-IVE-133060 | Verify SX cycles with NVMe SSD"s connected to M.2 Gen4 slots from CPU & PCH. | Passed |  | storage | Internal and External Storage | High | Automatable
849 | 14013178024 | CSS-IVE-133550 | Verify NVMe-SSD"s detection in Bios & O.S when connected to x4 slots & M.2 slots from CPU & PCH. | Passed |  | storage | Internal and External Storage | High | Automatable
850 | 14013178085 | CSS-IVE-133702 | Verify VMD RTD3Cold support with add-on-card on x4 slot connected with NVMe. | Passed |  | storage | Internal and External Storage | Medium | Automatable
851 | 14013178088 | CSS-IVE-133703 | Verify SLP_S0 , Package C states & S0I3.4 with M.2 NVMe connected. | Passed |  | storage | Flex I/O and Internal Buses | Medium | Automatable
852 | 14013178092 | CSS-IVE-133704 | Verify SLP_S0 , Package C states & S0I3.4 with M.2 NVMe connected to x4 slot. | Passed |  | storage | Flex I/O and Internal Buses | Medium | Automatable
853 | 14013178094 | CSS-IVE-133708 | Verify VMD RTD3Cold support with NVMe connected to PCH M.2 slot. | Passed |  | storage | Internal and External Storage | Medium | Automatable
854 | 14013178413 | CSS-IVE-144539 | Verify that the PCH SATA Controller is set and operating in RAID Mode with NVMe SSD Through VMD | Passed |  | storage | Internal and External Storage | Low | Automatable
855 | 14013179021 | CSS-IVE-145692 | Verify Remapped NVMe-SSD"s detection in Bios & O.S when connected to x4 slots & M.2 slots from CPU & PCH. | Passed |  | storage | Internal and External Storage | High | Automatable
856 | 14013180258 | CSS-IVE-75940 | Verify that MEBx shall display an option to set the IP address and port number of the Intel AMT provisioning server | Passed |  | manageability | Manageability Support | Low | Automation Not Possible
857 | 14013180346 | CSS-IVE-113733 | [OCR] Verify SMBIOS Capability verification for one touch Recovery | Passed |  | manageability | Manageability Support | Low | Automatable
858 | 14013180359 | CSS-IVE-73216 | Verify KVM session can be established | Passed |  | manageability | Manageability Support | Medium | Automatable
859 | 14013180375 | CSS-IVE-73218 | Verify user is prompted for a new password and can"t use a non-strong password | Passed |  | manageability | Manageability Support | Low | Automatable
860 | 14013180376 | CSS-IVE-73219 | Verify if MEBx password change is accepted (for password meeting specific criteria) and is successfully accepted on subsequent entries to MEBx | Passed |  | manageability | Manageability Support | Low | Automatable
861 | 14013180382 | CSS-IVE-73223 | Verify Local FW Updates option is available in MEBx /BIOS Setup | Passed |  | manageability | Manageability Support | Medium | Automatable
862 | 14013180385 | CSS-IVE-73224 | Verify power control options available for ME | Passed |  | manageability | Manageability Support | Low | Automatable
863 | 14013180393 | CSS-IVE-73227 | Verify "Domain Name" and HostName" could be set successfully in MEBx setting | Passed |  | manageability | Manageability Support | Low | Automatable
864 | 14013180400 | CSS-IVE-73229 | Verify user can set values for IPV4 Address and Subnet Mask Address | Passed |  | manageability | Manageability Support | Low | Automatable
865 | 14013180405 | CSS-IVE-73230 | Verify if user can Save MEBx settings and exit MEBx successfully | Passed |  | manageability | Manageability Support | Low | Automatable
866 | 14013180406 | CSS-IVE-73231 | Verify AMT connectivity Provision/Unprovision with static IP using WebUI | Passed |  | manageability | Manageability Support | Medium | Automatable
867 | 14013180411 | CSS-IVE-73232 | Verify if AMT configuration menu is accessible in MEBx setup | Passed |  | manageability | Manageability Support | Low | Automatable
868 | 14013180414 | CSS-IVE-73233 | Very Intel AMT feature enabled/disabled option in BIOS | Passed |  | manageability | Manageability Support | Low | Automatable
869 | 14013180415 | CSS-IVE-73234 | Verify availability of Storage Redirection/ KVM under AMT and relevant options applicable for these features | Passed |  | manageability | Manageability Support | Low | Automatable
870 | 14013180435 | CSS-IVE-73235 | Verify Storage Redirection can be successfully enabled and disabled | Passed |  | manageability | Manageability Support | Medium | Automatable
871 | 14013180439 | CSS-IVE-73236 | Verify KVM can be enabled/disabled in MEBx | Passed |  | manageability | Manageability Support | Low | Automatable
872 | 14013180454 | CSS-IVE-73239 | Verify options - IPV4, UUID and Power Control are available in WebUI with WLAN | Passed |  | manageability | Manageability Support | Low | Automatable
873 | 14013180456 | CSS-IVE-73240 | Verify AMT WEBUI is accessible after Sx cycles | Passed |  | manageability | Manageability Support | High | Automatable
874 | 14013180461 | CSS-IVE-73241 | Verify the MEBX configure using Host-based Provisioning | Passed |  | manageability | Manageability Support | Low | Automatable
875 | 14013180473 | CSS-IVE-73245 | Verify SUT completes S3 and S4 cycles successfully with ME connection established | Passed |  | manageability | Manageability Support | High | Automatable
876 | 14013180525 | CSS-IVE-73255 | Verify removal of MDES usage from MEBx | Passed |  | manageability | Manageability Support | Low | Automatable
877 | 14013180543 | CSS-IVE-75395 | Verify ME(M0) status pre & post S5, warm reset cycle | Passed |  | manageability | Manageability Support | Medium | Automatable
878 | 14013180592 | CSS-IVE-73220 | Verify "Manageability Feature Selection" is "Enabled" by default in MEBx setup | Passed |  | manageability | Manageability Support | Low | Automatable
879 | 14013180599 | CSS-IVE-135633 | Verify Setting AMT feature state to enabled is not allowed While AMT is globally disabled | Passed |  | manageability | Manageability Support | Low | Automatable
880 | 14013180605 | CSS-IVE-144421 | Verify KVM session can be established When SUT is in MEBX Menu and BIOS Menu | Passed |  | manageability | Manageability Support | Low | Automatable
881 | 14013182487 | CSS-IVE-75967 | Verify MEBX UI is accessible during SUT boot with ME Corporate SKU | Passed |  | manageability | Manageability Support | Low | Automatable
882 | 14013182900 | CSS-IVE-76151 | Verify Touch function test using Touch Panel post S4 cycle | Passed |  | display | Touch & Sensing | Low | Automatable
883 | 14013182910 | CSS-IVE-76152 | Verify Touch function test using Touch Panel post S5 cycle | Passed |  | display | Touch & Sensing | Low | Automatable
884 | 14013183790 | CSS-IVE-76262 | Validate USB 2.0 device enumeration when hot plug device pre and post S3 cycle over USB Type-A port | Passed |  | io_usb | Internal and External Storage | Low | Automatable
885 | 14013184016 | CSS-IVE-76574 | Validate USB2.0/3.0 HUB Functionality check in OS post S3/S0i3 cycle over USB Type-A port | Passed |  | io_usb | Internal and External Storage | Low | Automatable
886 | 14013184326 | CSS-IVE-77202 | ISH Sensor Enumeration Pre and Post Sx - Ambient light (ALS) | Passed |  | sensor | Touch & Sensing | Low | Automatable
887 | 14013184731 | CSS-IVE-71234 | Verify System Login using Finger print Sensor (FPS) | Passed |  | sensor | Touch & Sensing | Low | Automatable
888 | 14013185220 | CSS-IVE-90556 | Validate USB Keyboard Functionality check over USB Type-A port after DMS cycle | Passed |  | io_usb | Internal and External Storage | Low | Automatable
889 | 14013185370 | CSS-IVE-90944 | Validate USB 3.0 device enumeration when hot plug device pre and post Disconnected-MOS cycle over USB Type-A port | Passed |  | io_usb | Internal and External Storage | Low | Automatable
890 | 14013185376 | CSS-IVE-90949 | Validate USB 2.0 devices functionality over USB Type-A port with pre and post Disconnected-MOS cycle | Passed |  | io_usb | Internal and External Storage | Low | Automatable
891 | 14013185388 | CSS-IVE-90953 | Validate USB2.0/3.0 HUB Functionality check in OS pre and post disconnected-MOS cycle over USB Type-A port | Passed |  | io_usb | Internal and External Storage | Low | Automatable
892 | 14013186483 | CSS-IVE-131415 | Verify ISH Sensor Enumeration pre and post Connected Standby (CMS) cycle - Ambient Light Sensor (ALS) | Passed |  | sensor | Touch & Sensing | Low | Automatable
893 | 14013186924 | CSS-IVE-131893 | S0/M0 transition during CS state | Passed |  | manageability | Industry Specs and Open source initiatives | Low | Automatable
894 | 14013186942 | CSS-IVE-131920 | Verify KVM session can be established | Passed |  | manageability | Manageability Support | Low | Automatable
895 | 14013186947 | CSS-IVE-131922 | Verify user is prompted for a new password and can"t use a non-strong password | Passed |  | manageability | Manageability Support | Low | Automatable
896 | 14013186948 | CSS-IVE-131923 | Verify if MEBx password change is accepted (for password meeting specific criteria) and is successfully accepted on subsequent entries to MEBx | Passed |  | manageability | Manageability Support | Low | Automatable
897 | 14013186950 | CSS-IVE-131925 | Verify if user is able to change ME Password | Passed |  | manageability | Manageability Support | Low | Automatable
898 | 14013186951 | CSS-IVE-131927 | Verify Local FW Updates option is available in MEBx /BIOS Setup | Passed |  | manageability | Manageability Support | Low | Automatable
899 | 14013186953 | CSS-IVE-131930 | Verify if user can edit Network Name in MEBx Settings | Passed |  | manageability | Manageability Support | Low | Automatable
900 | 14013186960 | CSS-IVE-131934 | Verify if user can Save MEBx settings and exit MEBx successfully | Passed |  | manageability | Manageability Support | Low | Automatable
901 | 14013186962 | CSS-IVE-131935 | Verify AMT connectivity with static IP using WebUI | Passed |  | manageability | Manageability Support | Low | Automatable
902 | 14013186967 | CSS-IVE-131938 | Verify availability of Storage Redirection/ KVM under AMT and relevant options applicable for these features | Passed |  | manageability | Manageability Support | Low | Automatable
903 | 14013186971 | CSS-IVE-131939 | Verify Storage Redirection can be successfully enabled and disabled | Passed |  | manageability | Manageability Support | Low | Automatable
904 | 14013186980 | CSS-IVE-131944 | Verify AMT WEBUI is accessible after sx cycles | Passed |  | manageability | Manageability Support | Low | Automatable
905 | 14013186993 | CSS-IVE-131946 | Verify if SUT reboots after user enters incorrect MEBx password for 3 consecutive tries | Passed |  | manageability | Manageability Support | Low | Automatable
906 | 14013186997 | CSS-IVE-131949 | Verify SUT could be connected remotely to a server using WebUI | Passed |  | manageability | Manageability Support | Low | Automatable
907 | 14013187020 | CSS-IVE-131961 | S0/M0 transition during sleep(S3) state | Passed |  | manageability | Manageability Support | Low | Automatable
908 | 14013187021 | CSS-IVE-131962 | Verify ME(M0) status pre and post cold and warm reset cycle | Passed |  | manageability | Manageability Support | Low | Automatable
909 | 14013187026 | CSS-IVE-131967 | Verify the AMT connectivity with WIFI using WEBUI | Passed |  | manageability | Manageability Support | Low | Automatable
910 | 14013187057 | CSS-IVE-132050 | Verify MEBX UI is accessible during SUT boot with ME Corporate SKU | Passed |  | manageability | Manageability Support | Low | Automatable
911 | 14013187276 | CSS-IVE-132296 | ISH Sensor Enumeration - Ambientlight (ALS) | Passed |  | sensor | Touch & Sensing | Low | Automatable
912 | 14013187722 | CSS-IVE-132592 | Verify CSE/TXE/SEC/CSME enumeration pre and post Sx cycle | Passed |  | manageability | Industry Specs and Open source initiatives | Low | Automatable
913 | 16012555118 | CSS-IVE-145659 | Verify that BIOS displays MEBx options with Intel AMT enabled IFWI | Passed |  | manageability | Manageability Support | Low | Not Evaluated
914 | 16013020907 | CSS-IVE-146007 | Verify if BIOS provides option to enable or disable Remote Platform Erase RPE | Passed |  | manageability | Platform Protection and SysFW Security | Low | Not Evaluated
915 | 16013214329 | CSS-IVE-131892 | Verify if MEBX option is displayed in the BIOS page with ME Corporate SKU | Passed |  | manageability | Manageability Support | Low | Automatable
916 | 16013268668 |  | Verify if BIOS provides an option to switch AMT support from onboard LAN to discrete Foxville LAN | Passed |  | manageability | Manageability Support | Low | Automatable
917 | 16014360983 |  | Verify inability of activating network access from USB provisioning flow | Passed |  | manageability | Manageability Support | Medium | Automatable
918 | 16015025624 |  | Verify if MEBX screen does not display MEBx version on Integrated MEBx | Passed |  | manageability | Manageability Support | Low | Automatable
919 | 16015036242 |  | Verify if MEBx page is not displayed when AMT configuration is disabled in BIOS page | Passed |  | manageability | Manageability Support | Low | Automatable
920 | 16015036253 |  | Verify if MEBx page displays IP configuration settings when LAN platform is detected | Passed |  | manageability | Manageability Support | Low | Automatable
921 | 16015045436 |  | Verify if IP configuration is not exposed with DHCP enabled under Network settings | Passed |  | manageability | Manageability Support | Low | Automatable
922 | 16015052880 |  | Verify if system can not be connected to the host when network is not activated | Passed |  | manageability | Manageability Support | Medium | Automatable
923 | 16015063258 |  | Verify if domain name and host name are replaced with FQDN on Integrated MEBx | Passed |  | manageability | Manageability Support | Low | Automatable
924 | 16015157060 | CSS-IVE-133570 | Verify non por power state settings | Passed |  | power_management | Power Management | Low | Not Evaluated
925 | 16015410287 |  | Verify if HTTPS One Click Recovery occurs with OCR disabled in the BIOS page over Wi-Fi | Failed | HSD FAIL: 16016431365 [RPL-S Upgrade][A0][Security][OCR]:: While triggering OCR HTTP with wireless LAN SUT stability of connecting to wifi ap in BIOS stage is not consistent. | manageability | Manageability Support | High | Automatable
926 | 22011834282 | CSS-IVE-118938 | Verify ME State option in Bios | Passed |  | manageability | Manageability Support | Low | Automatable
927 | 14013114837 | Verify Fan rotation speed at the time of temperature crosses active trip point during OS hung condition | CSS-IVE-50897 | passed |  | thermal_management | Thermal Management | Low | Automation Not Possible
928 | 14013119517 | Verify BIOS can configure SATA mode to AHCI and OS can then be installed and verify device speed | CSS-IVE-52766 | passed |  | storage | Internal and External Storage | Medium | Automatable
929 | 14013120885 | Verify CPU frequency transitions based on Turbo status | CSS-IVE-54199 | failed | HSD Fail: 16016605677: [RPL-S B0][Native][Upgrade]: Unable to change CPU workload for latest PTAT Tool v2.0.0000 | power_management | Power Management | High | Automatable
930 | 14013121481 | Verify SUT Entry and Exit in CS Low Power Mode | CSS-IVE-61820 | passed |  | power_management.modern_standby | Industry Specs and Open source initiatives | High | Automatable
931 | 14013121695 | Verify that SUT boots to S0 from G3 in AC mode with AC brick | CSS-IVE-61832 | passed |  | power_management | Embedded controller and Power sources | Medium | Automatable
932 | 14013157006 | Verify that BIOS gives an option to change Tcc Activation Offset | CSS-IVE-80988 | passed |  | thermal_management | Thermal Management | Low | Automatable
933 | 14013157260 | Verify Intel(R) Dynamic Tuning technology support enabled in BIOS for DT SKUs | CSS-IVE-105601 | passed |  | thermal_management | Thermal Management | Low | Automatable
934 | 14013157462 | Verify Bios configured Power Limit 4 | CSS-IVE-118303 | passed |  | power_management | Power Management | Low | Automatable
935 | 14013158428 | Verify BT data transfer functionality using discrete BT module connected to System | CSS-IVE-85721 | passed |  | connectivity | Networking and Connectivity | Low | Automatable
936 | 14013158989 | Verify System wont wake from Connected-MoS when HDMI display "hot plug-in" and "hot plug-out" | CSS-IVE-99212 | passed |  | power_management | Power Management | Medium | Automatable
937 | 14013159040 | Verify Discrete BT ON-OFF-ON functionality in OS | CSS-IVE-99735 | passed |  | connectivity | Networking and Connectivity | Low | Automatable
938 | 14013159096 | Verify system enters Sleep (S3) using OS start Menu or using "ALT+F4" in alternate validation cycle | CSS-IVE-132965 | passed |  | power_management | Power Management | Low
939 | 14013160094 | Verify Discrete BT Functionality with CNVi option Enabled in BIOS | CSS-IVE-101553 | passed |  | connectivity | Networking and Connectivity | Low | Automatable
940 | 14013160711 | Verify discrete Wi-Fi enumeration pre and post Connected Standby (CMS) cycle | CSS-IVE-105423 | passed |  | connectivity | Networking and Connectivity | Medium | Automatable
941 | 14013161528 | Verify discrete WLAN ON-OFF-ON functionality in OS | CSS-IVE-115310 | passed |  | connectivity | Networking and Connectivity | Low | Automatable
942 | 14013161592 | Verify independent BIOS setup option to Enable/Disable INT3400 Device and Processor thermal device participants | CSS-IVE-116722 | passed |  | thermal_management | Thermal Management | Low | Automatable
943 | 14013161969 | Verify CPU frequency throttles when core temperature exceeds passive trip point with DTS SMM enabled and DTT disabled | CSS-IVE-117969 | passed |  | thermal_management | Thermal Management | Low | Automatable
944 | 14013161993 | Verify CPU FAN rotate when core temperature exceeds Active trip point with DTS SMM enabled and DTT disabled in BIOS | CSS-IVE-117982 | passed |  | thermal_management | Thermal Management | Low | Automatable
945 | 14013162003 | Verify System shutdown when core temperature exceeds Critical trip point with DTS SMM enabled and DTT disabled in BIOS | CSS-IVE-117984 | passed |  | thermal_management | Thermal Management | Low | Automatable
946 | 14013162385 | Verify Booting over PCIe LAN using UEFI PXEv4 network | CSS-IVE-118279 | passed |  | connectivity | Networking and Connectivity | Medium | Automatable
947 | 14013163508 | Verify System Boot and respective MMIO register value with "Dual Tau Boost" option Enabled | CSS-IVE-133572 | passed |  | power_management | Power Management | Low | Automatable
948 | 14013166467 | Verify "Ring down bin" feature is enabled by default after enabling OC in bios | CSS-IVE-115037 | passed |  | overclocking | Performance Tuning and overclocking | Low | Automatable
949 | 14013166601 | Verify default values set for Memory ratio and Memory reference clock as part of Setup | CSS-IVE-115047 | passed |  | overclocking | Performance Tuning and overclocking | Low | Automatable
950 | 14013166698 | Verify Bios gives user an option to switch between Internal BCLK and External BCLK | CSS-IVE-120137 | passed |  | overclocking | Performance Tuning and overclocking | Medium | Automatable
951 | 14013166704 | Verify Bios does not display DVSF for the fabric domain | CSS-IVE-120316 | passed |  | overclocking | Performance Tuning and overclocking | Low | Automatable
952 | 14013173096 | Verify CPU fan is on during system boot | CSS-IVE-71406 | passed |  | thermal_management | Embedded controller and Power sources | Low | Automatable
953 | 14013173107 | Verify CPU Fan speed can be set/read through commands in EFI mode | CSS-IVE-72687 | passed |  | thermal_management | Embedded controller and Power sources | Low | Automatable
954 | 14013173254 | [FSP2.0]: Verify FSP_INFO_EXTENDED_HEADER Information. | CSS-IVE-78896 | passed |  | system | Industry Specs and Open source initiatives | Low | Automatable
955 | 14013174602 | Verify Audio play back and recording on 3.5mm-Jack-Headset (via Soundwire) | CSS-IVE-99977 | passed |  | audio | Display, Graphics, Video and Audio | Low | Automatable
956 | 14013175486 | Verify video playback in OS pre and post S4, S5, warm and cold reboot cycles | CSS-IVE-145260 | passed |  | audio.cavs | Display, Graphics, Video and Audio | Low | Automatable
957 | 14013175884 | Verify RST RAID UEFI driver must be available when SATA controller is in AHCI mode | CSS-IVE-91103 | passed |  | storage | Internal and External Storage | Low | Automatable
958 | 14013176453 | Verify HDD serial number display at Ready To Boot event | CSS-IVE-78772 | passed |  | storage | Internal and External Storage | Low | Automatable
959 | 14013176475 | Verify that BIOS detects and initializes SSDs/SATA drives attached to PCIe x4 port | CSS-IVE-93996 | passed |  | storage | Internal and External Storage | Low | Automatable
960 | 14013176496 | Verify SATA controller type device detection in EFI shell | CSS-IVE-97232 | passed |  | storage | Internal and External Storage | Low | Automatable
961 | 14013176869 | Verify BIOS detects PCIe device connected over X1 slot without remapping the same | CSS-IVE-101629 | passed |  | storage | Internal and External Storage | Medium | Automatable
962 | 14013176942 | Verify device defined under VMD should not be detected in PCI line item | CSS-IVE-105485 | passed |  | storage | Internal and External Storage | Low | Automatable
963 | 14013176995 | Verify NVMe functionality over X4 slot across pre and Post Sx cycles | CSS-IVE-105909 | passed |  | storage | Internal and External Storage | High | Automatable
964 | 14013177024 | Verify respective device detection by enabling VMD for SATA and disable for NVMe | CSS-IVE-113690 | passed |  | storage | Internal and External Storage | Low | Automatable
965 | 14013177029 | Verify VMD Register Lock bit when VMD device is not in use | CSS-IVE-113691 | passed |  | storage | Internal and External Storage | Low | Automatable
966 | 14013177441 | Verify Bios default value To SATA CLKREQ Assertion Select with remapped PCIe device | CSS-IVE-118048 | passed |  | storage | Internal and External Storage | Low | Automatable
967 | 14013177668 | Verify package C10 with PCIe Gen3 NVMe SSD connected over PCIe Gen4 supported X4 slot | CSS-IVE-119073 | passed |  | storage | Internal and External Storage | Medium | Automatable
968 | 14013177670 | Verify warm reset and Sx cycle with PCIe Gen3 NVMe SSD connected over PCIe Gen4 supported X4 slot | CSS-IVE-119074 | passed |  | storage | Internal and External Storage | High | Automatable
969 | 14013177687 | Verify Gen1 to Gen4 speed check with PCIe Gen4 NVMe SSD connected over PCIe Gen4 supported X4 slot | CSS-IVE-119126 | passed |  | storage | Internal and External Storage | Medium | Automatable
970 | 14013177742 | Verify VMD RTD3 Cold support with SATA connected | CSS-IVE-120109 | passed |  | storage | Internal and External Storage | High | Automatable
971 | 14013177801 | Verify CPU & SMPS FAN are in off condition with "PS_ON" enabled in Setup during Modern Standby | CSS-IVE-129059 | passed |  | thermal_management | Thermal Management | High | Automatable
972 | 14013177835 | Verify package C10 with PCIe NVMe SSD connected over PCH M.2 Slot with VMD port disabled | CSS-IVE-129734 | passed |  | storage | Internal and External Storage | Medium | Automatable
973 | 14013177974 | Verify NVMe-SSD detection in Bios connected to Add-on-card connected over PCIe-X4 Slot | CSS-IVE-133029 | passed |  | storage | Internal and External Storage | Medium | Automatable
974 | 14013177978 | Verify SX cycles with M.2 NVMe-SSD connected to Add-on-card connected over PCIe-X4 Slot | CSS-IVE-133030 | passed |  | storage | Internal and External Storage | High | Automatable
975 | 14013178078 | Verify Automatic Partial to Slumber Transitions for SATA interface are disabled | CSS-IVE-133679 | passed |  | storage | Flex I/O and Internal Buses | Medium | Automatable
976 | 14013178085 | Verify VMD RTD3Cold support with add-on-card on x4 slot connected with NVMe. | CSS-IVE-133702 | passed |  | storage | Internal and External Storage | Medium | Automatable
977 | 14013178088 | Verify SLP_S0 , Package C states & S0I3.4 with M.2 NVMe connected. | CSS-IVE-133703 | passed |  | storage | Flex I/O and Internal Buses | Medium | Automatable
978 | 14013178092 | Verify SLP_S0 , Package C states & S0I3.4 with M.2 NVMe connected to x4 slot. | CSS-IVE-133704 | passed |  | storage | Flex I/O and Internal Buses | Medium | Automatable
979 | 14013178094 | Verify VMD RTD3Cold support with NVMe connected to PCH M.2 slot. | CSS-IVE-133708 | passed |  | storage | Internal and External Storage | Medium | Automatable
980 | 14013178413 | Verify that the PCH SATA Controller is set and operating in RAID Mode with NVMe SSD Through VMD | CSS-IVE-144539 | passed |  | storage | Internal and External Storage | Low | Automatable
981 | 14013179059 | Verify Discrete Bluetooth device function test in OS pre and post S4 , S5 , warm and cold reboot cycles | CSS-IVE-145052 | passed |  | connectivity | Networking and Connectivity | High | Automatable
982 | 14013179074 | Verify Discrete Wi-Fi enumeration test in device manager pre and post S4 , S5 , warm and cold reboot cycles | CSS-IVE-145051 | passed |  | connectivity | Networking and Connectivity | High | Automatable
983 | 14013179079 | Verify CNVd Bluetooth functionality in OS pre and post S4, S5, warm and cold reboot cycles | CSS-IVE-145033 | passed |  | connectivity | Networking and Connectivity | Medium | Automatable
984 | 14013179098 | Verify CNVd Bluetooth Enumeration in OS before and after warm and cold reset | CSS-IVE-145030 | passed |  | connectivity | Networking and Connectivity | Low | Automatable
985 | 14013182957 | Verify Discrete Wi-Fi enumeration post S3 cycle | CSS-IVE-76156 | passed |  | connectivity | Networking and Connectivity | Low | Automatable
986 | 14013183314 | DPTF devices enumeration pre and post S3 cycle | CSS-IVE-76197 | passed |  | thermal_management | Thermal Management | Medium | Automatable
987 | 14013183691 | Verify Discrete Bluetooth device function test on OS post S3 cycle | CSS-IVE-76247 | passed |  | connectivity | Networking and Connectivity | Low | Automatable
988 | 14013185220 | Validate USB Keyboard Functionality check over USB Type-A port after DMS cycle | CSS-IVE-90556 | passed |  | io_usb | Internal and External Storage | Low | Automatable
989 | 14013185370 | Validate USB 3.0 device enumeration when hot plug device pre and post Disconnected-MOS cycle over USB Type-A port | CSS-IVE-90944 | passed |  | io_usb | Internal and External Storage | Low | Automatable
990 | 14013185376 | Validate USB 2.0 devices functionality over USB Type-A port with pre and post Disconnected-MOS cycle | CSS-IVE-90949 | passed |  | io_usb | Internal and External Storage | Low | Automatable
991 | 14013185388 | Validate USB2.0/3.0 HUB Functionality check in OS pre and post disconnected-MOS cycle over USB Type-A port | CSS-IVE-90953 | passed |  | io_usb | Internal and External Storage | Low | Automatable
992 | 14013186924 | S0/M0 transition during CS state | CSS-IVE-131893 | passed |  | manageability | Industry Specs and Open source initiatives | Low | Automatable
993 | 14013187020 | S0/M0 transition during sleep(S3) state | CSS-IVE-131961 | passed |  | manageability | Manageability Support | Low | Automatable
994 | 14013187021 | Verify ME(M0) status pre and post cold and warm reset cycle | CSS-IVE-131962 | passed |  | manageability | Manageability Support | Low | Automatable
995 | 14013187722 | Verify CSE/TXE/SEC/CSME enumeration pre and post Sx cycle | CSS-IVE-132592 | passed |  | manageability | Industry Specs and Open source initiatives | Low | Automatable
996 | 16014953231 | Verify Onboard Network functionality in EFI shell when network is disabled in BIOS |  | passed |  | connectivity | Networking and Connectivity | Low | Not Evaluated
997 | 16015157060 | Verify non por power state settings | CSS-IVE-133570 | passed |  | power_management | Power Management | Low | Not Evaluated
998 | 14013114837 | CSS-IVE-50897 | Verify Fan rotation speed at the time of temperature crosses active trip point during OS hung condition | Passed |  | thermal_management | Thermal Management | Low | Automation Not Possible
999 | 14013119517 | CSS-IVE-52766 | Verify BIOS can configure SATA mode to AHCI and OS can then be installed and verify device speed | Passed |  | storage | Internal and External Storage | Medium | Automatable
1000 | 14013121481 | CSS-IVE-61820 | Verify SUT Entry and Exit in CS Low Power Mode | Passed |  | power_management.modern_standby | Industry Specs and Open source initiatives | High | Automatable
1001 | 14013121695 | CSS-IVE-61832 | Verify that SUT boots to S0 from G3 in AC mode with AC brick | Passed |  | power_management | Embedded controller and Power sources | Medium | Automatable
1002 | 14013157260 | CSS-IVE-105601 | Verify Intel(R) Dynamic Tuning technology support enabled in BIOS for DT SKUs | Passed |  | thermal_management | Thermal Management | Low | Automatable
1003 | 14013157462 | CSS-IVE-118303 | Verify Bios configured Power Limit 4 | Passed |  | power_management | Power Management | Low | Automatable
1004 | 14013158989 | CSS-IVE-99212 | Verify System wont wake from Connected-MoS when HDMI display "hot plug-in" and "hot plug-out" | Passed |  | power_management | Power Management | Low | Automatable
1005 | 14013161592 | CSS-IVE-116722 | Verify independent BIOS setup option to Enable/Disable INT3400 Device and Processor thermal device participants | Passed |  | thermal_management | Thermal Management | Low | Automatable
1006 | 14013162385 | CSS-IVE-118279 | Verify Booting over PCIe LAN using UEFI PXEv4 network | Passed |  | connectivity | Networking and Connectivity | Medium | Automatable
1007 | 14013163508 | CSS-IVE-133572 | Verify System Boot and respective MMIO register value with "Dual Tau Boost" option Enabled | Passed |  | power_management | Power Management | Low | Automatable
1008 | 14013173096 | CSS-IVE-71406 | Verify CPU fan is on during system boot | Passed |  | thermal_management | Embedded controller and Power sources | Low | Automatable
1009 | 14013173107 | CSS-IVE-72687 | Verify CPU Fan speed can be set/read through commands in EFI mode | Passed |  | thermal_management | Embedded controller and Power sources | Low | Automatable
1010 | 14013173254 | CSS-IVE-78896 | [FSP2.0]: Verify FSP_INFO_EXTENDED_HEADER Information. | Passed |  | system | Industry Specs and Open source initiatives | Low | Automatable
1011 | 14013174623 | CSS-IVE-100089 | Verify 8K Display Panel enumeration in Device Manager | Passed |  | display | Display, Graphics, Video and Audio | Low | Automatable
1012 | 14013175486 | CSS-IVE-145260 | Verify video playback in OS pre and post S4, S5, warm and cold reboot cycles | Passed |  | audio.cavs | Display, Graphics, Video and Audio | Low | Automatable
1013 | 14013175884 | CSS-IVE-91103 | Verify RST RAID UEFI driver must be available when SATA controller is in AHCI mode | Passed |  | storage | Internal and External Storage | Low | Automatable
1014 | 14013176475 | CSS-IVE-93996 | Verify that BIOS detects and initializes SSDs/SATA drives attached to PCIe x4 port | Passed |  | storage | Internal and External Storage | Low | Automatable
1015 | 14013176496 | CSS-IVE-97232 | Verify SATA controller type device detection in EFI shell | Passed |  | storage | Internal and External Storage | Low | Automatable
1016 | 14013176869 | CSS-IVE-101629 | Verify BIOS detects PCIe device connected over X1 slot without remapping the same | Passed |  | storage | Internal and External Storage | Medium | Automatable
1017 | 14013176942 | CSS-IVE-105485 | Verify device defined under VMD should not be detected in PCI line item | Passed |  | storage | Internal and External Storage | Low | Automatable
1018 | 14013176995 | CSS-IVE-105909 | Verify NVMe functionality over X4 slot across pre and Post Sx cycles | Passed |  | storage | Internal and External Storage | High | Automatable
1019 | 14013177024 | CSS-IVE-113690 | Verify respective device detection by enabling VMD for SATA and disable for NVMe | Passed |  | storage | Internal and External Storage | Low | Automatable
1020 | 14013177029 | CSS-IVE-113691 | Verify VMD Register Lock bit when VMD device is not in use | Passed |  | storage | Internal and External Storage | Low | Automatable
1021 | 14013177441 | CSS-IVE-118048 | Verify Bios default value To SATA CLKREQ Assertion Select with remapped PCIe device | Passed |  | storage | Internal and External Storage | Low | Automatable
1022 | 14013177668 | CSS-IVE-119073 | Verify package C10 with PCIe Gen3 NVMe SSD connected over PCIe Gen4 supported X4 slot | Passed |  | storage | Internal and External Storage | Medium | Automatable
1023 | 14013177670 | CSS-IVE-119074 | Verify warm reset and Sx cycle with PCIe Gen3 NVMe SSD connected over PCIe Gen4 supported X4 slot | Passed |  | storage | Internal and External Storage | High | Automatable
1024 | 14013177687 | CSS-IVE-119126 | Verify Gen1 to Gen4 speed check with PCIe Gen4 NVMe SSD connected over PCIe Gen4 supported X4 slot | Passed |  | storage | Internal and External Storage | Medium | Automatable
1025 | 14013177742 | CSS-IVE-120109 | Verify VMD RTD3 Cold support with SATA connected | Passed |  | storage | Internal and External Storage | High | Automatable
1026 | 14013177801 | CSS-IVE-129059 | Verify CPU & SMPS FAN are in off condition with "PS_ON" enabled in Setup during Modern Standby | Passed |  | thermal_management | Thermal Management | High | Automatable
1027 | 14013177835 | CSS-IVE-129734 | Verify package C10 with PCIe NVMe SSD connected over PCH M.2 Slot with VMD port disabled | Passed |  | storage | Internal and External Storage | Medium | Automatable
1028 | 14013177974 | CSS-IVE-133029 | Verify NVMe-SSD detection in Bios connected to Add-on-card connected over PCIe-X4 Slot | Passed |  | storage | Internal and External Storage | Medium | Automatable
1029 | 14013177978 | CSS-IVE-133030 | Verify SX cycles with M.2 NVMe-SSD connected to Add-on-card connected over PCIe-X4 Slot | Passed |  | storage | Internal and External Storage | High | Automatable
1030 | 14013178078 | CSS-IVE-133679 | Verify Automatic Partial to Slumber Transitions for SATA interface are disabled | Passed |  | storage | Flex I/O and Internal Buses | Medium | Automatable
1031 | 14013178085 | CSS-IVE-133702 | Verify VMD RTD3Cold support with add-on-card on x4 slot connected with NVMe. | Passed |  | storage | Internal and External Storage | Medium | Automatable
1032 | 14013178088 | CSS-IVE-133703 | Verify SLP_S0 , Package C states & S0I3.4 with M.2 NVMe connected. | Passed |  | storage | Flex I/O and Internal Buses | Medium | Automatable
1033 | 14013178092 | CSS-IVE-133704 | Verify SLP_S0 , Package C states & S0I3.4 with M.2 NVMe connected to x4 slot. | Passed |  | storage | Flex I/O and Internal Buses | Medium | Automatable
1034 | 14013178094 | CSS-IVE-133708 | Verify VMD RTD3Cold support with NVMe connected to PCH M.2 slot. | Passed |  | storage | Internal and External Storage | Medium | Automatable
1035 | 14013178413 | CSS-IVE-144539 | Verify that the PCH SATA Controller is set and operating in RAID Mode with NVMe SSD Through VMD | Passed |  | storage | Internal and External Storage | Low | Automatable
1036 | 14013183314 | CSS-IVE-76197 | DPTF devices enumeration pre and post S3 cycle | Passed |  | thermal_management | Thermal Management | Medium | Automatable
1037 | 14013185220 | CSS-IVE-90556 | Validate USB Keyboard Functionality check over USB Type-A port after DMS cycle | Passed |  | io_usb | Internal and External Storage | Low | Automatable
1038 | 14013185370 | CSS-IVE-90944 | Validate USB 3.0 device enumeration when hot plug device pre and post Disconnected-MOS cycle over USB Type-A port | Passed |  | io_usb | Internal and External Storage | Low | Automatable
1039 | 14013185376 | CSS-IVE-90949 | Validate USB 2.0 devices functionality over USB Type-A port with pre and post Disconnected-MOS cycle | Passed |  | io_usb | Internal and External Storage | Low | Automatable
1040 | 14013185388 | CSS-IVE-90953 | Validate USB2.0/3.0 HUB Functionality check in OS pre and post disconnected-MOS cycle over USB Type-A port | Passed |  | io_usb | Internal and External Storage | Low | Automatable
1041 | 14013186924 | CSS-IVE-131893 | S0/M0 transition during CS state | Passed |  | manageability | Industry Specs and Open source initiatives | Low | Automatable
1042 | 14013187020 | CSS-IVE-131961 | S0/M0 transition during sleep(S3) state | Passed |  | manageability | Manageability Support | Low | Automatable
1043 | 14013187021 | CSS-IVE-131962 | Verify ME(M0) status pre and post cold and warm reset cycle | Passed |  | manageability | Manageability Support | Low | Automatable
1044 | 14013187722 | CSS-IVE-132592 | Verify CSE/TXE/SEC/CSME enumeration pre and post Sx cycle | Passed |  | manageability | Industry Specs and Open source initiatives | Low | Automatable
1045 | 16014953231 |  | Verify Onboard Network functionality in EFI shell when network is disabled in BIOS | Passed |  | connectivity | Networking and Connectivity |  | Not Evaluated
1046 | 14013114837 | Verify Fan rotation speed at the time of temperature crosses active trip point during OS hung condition | CSS-IVE-50897 | passed |  | thermal_management | Thermal Management | Low | Automation Not Possible
1047 | 14013156692 | Verify BIOS shall display an option to set the IP address and port number of the Intel AMT provisioning server under MEBx menu. | CSS-IVE-145627 | passed |  | manageability | Manageability Support | Low | Automatable
1048 | 14013156708 | Verify Host Name could be set successfully under MEBx in BIOS | CSS-IVE-145646 | passed |  | manageability | Manageability Support | Low | Automatable
1049 | 14013156710 | Verify if AMT configuration menu is accessible under MEBx setup in BIOS | CSS-IVE-145648 | passed |  | manageability | Manageability Support | Low | Automatable
1050 | 14013156714 | Verify KVM can be enabled/disabled in BIOS under MEBx menu | CSS-IVE-145651 | passed |  | manageability | Manageability Support | Low | Automatable
1051 | 14013156716 | Verify Local FW Updates option is available in BIOS Setup | CSS-IVE-145658 | passed |  | manageability | Manageability Support | Low | Automatable
1052 | 14013156717 | Verify if MEBx password change is accepted (for password meeting specific criteria) and is successfully accepted on subsequent entries under MEBx menu in BIOS | CSS-IVE-145656 | passed |  | manageability | Manageability Support | Low | Automatable
1053 | 14013156718 | Verify "Password Policy" is set to "Any Time" under MEBx Setup option in BIOS | CSS-IVE-145657 | passed |  | manageability | Manageability Support | Low | Automatable
1054 | 14013156738 | Verify that Ctrl+P option should not displayed during SUT boot and should not enter into MEBx windows with ME Corporate SKU | CSS-IVE-145877 | passed |  | manageability | Manageability Support | Low | Automatable
1055 | 14013157462 | Verify Bios configured Power Limit 4 | CSS-IVE-118303 | passed |  | power_management | Power Management | Low | Automatable
1056 | 14013158989 | Verify System wont wake from Connected-MoS when HDMI display "hot plug-in" and "hot plug-out" | CSS-IVE-99212 | passed |  | power_management | Power Management | Medium | Automatable
1057 | 14013160120 | Verify Reset and SX transition of system with AMT enabled | CSS-IVE-101580 | passed |  | manageability | Manageability Support | High | Automatable
1058 | 14013160249 | BIOS Hotkey combination (CTRL-ALT-F1) should display by the BIOS during boot process | CSS-IVE-102067 | passed |  | manageability | Manageability Support | Medium | Automatable
1059 | 14013161592 | Verify independent BIOS setup option to Enable/Disable INT3400 Device and Processor thermal device participants | CSS-IVE-116722 | passed |  | thermal_management | Thermal Management | Low | Automatable
1060 | 14013161607 | Verify if system boot with SAF configuration | CSS-IVE-116791 | passed |  | reset | System Firmware Builds and bringup | Low | Automatable
1061 | 14013162490 | Verify BIOS settings remains intact with SAF mode booting after Warm and Cold Boot cycles | CSS-IVE-118674 | passed |  | reset | System Firmware Builds and bringup | Low | Automatable
1062 | 14013162496 | Verify BIOS settings remains intact with SAF mode booting after Sx cycles | CSS-IVE-118678 | passed |  | reset | System Firmware Builds and bringup | Low | Automatable
1063 | 14013162498 | Verify BIOS settings remains intact with SAF mode booting after power interrupts (Reset / G3) cycles | CSS-IVE-118679 | passed |  | reset | System Firmware Builds and bringup | Low | Automatable
1064 | 14013163063 | Verify CPU enters C10 after removal of USB disk used as source for Music playback in Modern Standby | CSS-IVE-130049 | passed |  | io_usb.type_c_subsystem | TCSS | High | Jama_Not_Evaluated
1065 | 14013163199 | [OCR] Verify BIOS should provide Boot options Support for one Click recovery | CSS-IVE-122399 | failed | HSD Fail:16016302734 [RPL-S Upgrade][RPL-S C2 881 CPU][Security][OCR][RPE] : Unable to trigger OCR & RPE from Mesh Commander although OCR & RPE is Enabled in the BIOS Menu with both Wired LAN and Wireless LAN | manageability | Manageability Support | Low | Automatable
1066 | 14013164448 | [OCR] Verify if BIOS provides option to enable/disable AMT UEFI Boot Options | CSS-IVE-135851 | failed | HSD Fail:16016302734 [RPL-S Upgrade][RPL-S C2 881 CPU][Security][OCR][RPE] : Unable to trigger OCR & RPE from Mesh Commander although OCR & RPE is Enabled in the BIOS Menu with both Wired LAN and Wireless LAN | manageability | Manageability Support | Low | Automatable
1067 | 14013164489 | [OCR] Verify Windows Recovery working if OCR WinRE option is disabled in BIOS | CSS-IVE-136301 | failed | HSD Fail:16016302734 [RPL-S Upgrade][RPL-S C2 881 CPU][Security][OCR][RPE] : Unable to trigger OCR & RPE from Mesh Commander although OCR & RPE is Enabled in the BIOS Menu with both Wired LAN and Wireless LAN | manageability | Manageability Support | Low | Automatable
1068 | 14013164915 | [OCR] Verify HTTPS Boot flow for One Click Recovery | CSS-IVE-144440 | failed | HSD Fail:16016302734 [RPL-S Upgrade][RPL-S C2 881 CPU][Security][OCR][RPE] : Unable to trigger OCR & RPE from Mesh Commander although OCR & RPE is Enabled in the BIOS Menu with both Wired LAN and Wireless LAN | manageability | Manageability Support | Low | Automatable
1069 | 14013164923 | [OCR] Verify Windows Recovery Environment (WinRE) Boot flow for One Click Recovery | CSS-IVE-144432 | failed | HSD Fail:16016302734 [RPL-S Upgrade][RPL-S C2 881 CPU][Security][OCR][RPE] : Unable to trigger OCR & RPE from Mesh Commander although OCR & RPE is Enabled in the BIOS Menu with both Wired LAN and Wireless LAN | manageability | Manageability Support | Medium | Automatable
1070 | 14013164937 | [OCR] Verify PBA Boot flow for One Click Recovery | CSS-IVE-144439 | failed | HSD Fail:16016302734 [RPL-S Upgrade][RPL-S C2 881 CPU][Security][OCR][RPE] : Unable to trigger OCR & RPE from Mesh Commander although OCR & RPE is Enabled in the BIOS Menu with both Wired LAN and Wireless LAN | manageability | Manageability Support | Low | Automatable
1071 | 14013165068 | [OCR] Verify One Click Recovery boot options when AC power is removed from SUT | CSS-IVE-144589 | failed | HSD Fail:16016302734 [RPL-S Upgrade][RPL-S C2 881 CPU][Security][OCR][RPE] : Unable to trigger OCR & RPE from Mesh Commander although OCR & RPE is Enabled in the BIOS Menu with both Wired LAN and Wireless LAN | manageability | Manageability Support | Medium | Automatable
1072 | 14013165072 | [OCR] Verify user consent flow is performed during OCR_WinRE boot in Client control Mode (CCM) Mode | CSS-IVE-144641 | failed | HSD Fail:16016302734 [RPL-S Upgrade][RPL-S C2 881 CPU][Security][OCR][RPE] : Unable to trigger OCR & RPE from Mesh Commander although OCR & RPE is Enabled in the BIOS Menu with both Wired LAN and Wireless LAN | manageability | Manageability Support | Medium | Automatable
1073 | 14013165103 | [OCR] Verify user consent flow is performed during OCR_WinRE boot in Admin control Mode (ACM) Mode | CSS-IVE-144642 | failed | HSD Fail:16016302734 [RPL-S Upgrade][RPL-S C2 881 CPU][Security][OCR][RPE] : Unable to trigger OCR & RPE from Mesh Commander although OCR & RPE is Enabled in the BIOS Menu with both Wired LAN and Wireless LAN | manageability | Manageability Support | Medium | Automatable
1074 | 14013165105 | [OCR] Verify OCR_Boot Capabilities Via WSMAN Browser | CSS-IVE-144830 | passed |  | manageability | Manageability Support | Medium | Automatable
1075 | 14013165106 | [OCR] Verify Remote Power Command after performing OCR_WinRE Boot flow | CSS-IVE-144829 | failed | HSD Fail:16016302734 [RPL-S Upgrade][RPL-S C2 881 CPU][Security][OCR][RPE] : Unable to trigger OCR & RPE from Mesh Commander although OCR & RPE is Enabled in the BIOS Menu with both Wired LAN and Wireless LAN | manageability | Manageability Support | Medium | Automatable
1076 | 14013165541 | Verify if system support disable/enable of the Crossover Canyon capability | CSS-IVE-133650 | passed |  | manageability | Manageability Support | Medium | Automatable
1077 | 14013165584 | Verify WiFi functionality in UEFI and KVM session establishment working same time for WiFi OCR support | CSS-IVE-145974 | passed |  | manageability | Manageability Support | High | Automatable
1078 | 14013165586 | [OCR] Verify AMT triggered HTTPS Boot Flow over Wifi | CSS-IVE-145976 | failed | HSD Fail:16016302734 [RPL-S Upgrade][RPL-S C2 881 CPU][Security][OCR][RPE] : Unable to trigger OCR & RPE from Mesh Commander although OCR & RPE is Enabled in the BIOS Menu with both Wired LAN and Wireless LAN | manageability | Manageability Support | Medium | Automatable
1079 | 14013165857 | [OCR] Verify HTTPS Boot flow for One Click Recovery | CSS-IVE-147177 | failed | HSD Fail:16016302734 [RPL-S Upgrade][RPL-S C2 881 CPU][Security][OCR][RPE] : Unable to trigger OCR & RPE from Mesh Commander although OCR & RPE is Enabled in the BIOS Menu with both Wired LAN and Wireless LAN | manageability | Manageability Support | Low | Automatable
1080 | 14013165860 | [OCR] Verify Windows Recovery Environment (WinRE) Boot flow for One Click Recovery | CSS-IVE-147178 | failed | HSD Fail:16016302734 [RPL-S Upgrade][RPL-S C2 881 CPU][Security][OCR][RPE] : Unable to trigger OCR & RPE from Mesh Commander although OCR & RPE is Enabled in the BIOS Menu with both Wired LAN and Wireless LAN | manageability | Manageability Support | Low | Automatable
1081 | 14013165863 | [OCR] Verify PBA Boot flow for One Click Recovery | CSS-IVE-147179 | failed | HSD Fail:16016302734 [RPL-S Upgrade][RPL-S C2 881 CPU][Security][OCR][RPE] : Unable to trigger OCR & RPE from Mesh Commander although OCR & RPE is Enabled in the BIOS Menu with both Wired LAN and Wireless LAN | manageability | Manageability Support | Low | Automatable
1082 | 14013165895 | [OCR] Verify One Click Recovery boot options when AC power is removed from SUT | CSS-IVE-147183 | failed | HSD Fail:16016302734 [RPL-S Upgrade][RPL-S C2 881 CPU][Security][OCR][RPE] : Unable to trigger OCR & RPE from Mesh Commander although OCR & RPE is Enabled in the BIOS Menu with both Wired LAN and Wireless LAN | manageability | Manageability Support | Medium | Automatable
1083 | 14013165901 | [OCR] Verify user consent flow is performed during OCR_WinRE boot in Client control Mode (CCM) Mode | CSS-IVE-147184 | failed | HSD Fail:16016302734 [RPL-S Upgrade][RPL-S C2 881 CPU][Security][OCR][RPE] : Unable to trigger OCR & RPE from Mesh Commander although OCR & RPE is Enabled in the BIOS Menu with both Wired LAN and Wireless LAN | manageability | Manageability Support | Medium | Automatable
1084 | 14013165906 | [OCR] Verify user consent flow is performed during OCR_WinRE boot in Admin control Mode (ACM) Mode | CSS-IVE-147185 | failed | HSD Fail:16016302734 [RPL-S Upgrade][RPL-S C2 881 CPU][Security][OCR][RPE] : Unable to trigger OCR & RPE from Mesh Commander although OCR & RPE is Enabled in the BIOS Menu with both Wired LAN and Wireless LAN | manageability | Manageability Support | Medium | Automatable
1085 | 14013165908 | [OCR] Verify Remote Power Command after performing OCR_WinRE Boot flow | CSS-IVE-147186 | failed | HSD Fail:16016302734 [RPL-S Upgrade][RPL-S C2 881 CPU][Security][OCR][RPE] : Unable to trigger OCR & RPE from Mesh Commander although OCR & RPE is Enabled in the BIOS Menu with both Wired LAN and Wireless LAN | manageability | Manageability Support | Medium | Automatable
1086 | 14013173254 | [FSP2.0]: Verify FSP_INFO_EXTENDED_HEADER Information. | CSS-IVE-78896 | passed |  | system | Industry Specs and Open source initiatives | Low | Automatable
1087 | 14013174623 | Verify 8K Display Panel enumeration in Device Manager | CSS-IVE-100089 | passed |  | display | Display, Graphics, Video and Audio | Low | Automatable
1088 | 14013175486 | Verify video playback in OS pre and post S4, S5, warm and cold reboot cycles | CSS-IVE-145260 | passed |  | audio.cavs | Display, Graphics, Video and Audio | Low | Automatable
1089 | 14013176057 | Verify AMT BIOS option check under PCH-FW configuration | CSS-IVE-71765 | passed |  | manageability | Manageability Support | Low | Automatable
1090 | 14013176061 | Verify BIOS options listed under AMT configuration in PCH-FW menu | CSS-IVE-72612 | passed |  | manageability | Manageability Support | Low | Automatable
1091 | 14013176453 | Verify HDD serial number display at Ready To Boot event | CSS-IVE-78772 | passed |  | storage | Internal and External Storage | Low | Automatable
1092 | 14013176475 | Verify that BIOS detects and initializes SSDs/SATA drives attached to PCIe x4 port | CSS-IVE-93996 | passed |  | storage | Internal and External Storage | Low | Automatable
1093 | 14013178773 | Verify VMD driver version in BIOS HII menu Through VMD | CSS-IVE-144665 | passed |  | storage | Internal and External Storage | Low | Automatable
1094 | 14013180258 | Verify that MEBx shall display an option to set the IP address and port number of the Intel AMT provisioning server | CSS-IVE-75940 | passed |  | manageability | Manageability Support | Low | Automation Not Possible
1095 | 14013180346 | [OCR] Verify SMBIOS Capability verification for one touch Recovery | CSS-IVE-113733 | passed |  | manageability | Manageability Support | Low | Automatable
1096 | 14013180359 | Verify KVM session can be established | CSS-IVE-73216 | passed |  | manageability | Manageability Support | Medium | Automatable
1097 | 14013180375 | Verify user is prompted for a new password and can"t use a non-strong password | CSS-IVE-73218 | passed |  | manageability | Manageability Support | Low | Automatable
1098 | 14013180376 | Verify if MEBx password change is accepted (for password meeting specific criteria) and is successfully accepted on subsequent entries to MEBx | CSS-IVE-73219 | passed |  | manageability | Manageability Support | Low | Automatable
1099 | 14013180382 | Verify Local FW Updates option is available in MEBx /BIOS Setup | CSS-IVE-73223 | passed |  | manageability | Manageability Support | Medium | Automatable
1100 | 14013180385 | Verify power control options available for ME | CSS-IVE-73224 | passed |  | manageability | Manageability Support | Low | Automatable
1101 | 14013180393 | Verify "Domain Name" and HostName" could be set successfully in MEBx setting | CSS-IVE-73227 | passed |  | manageability | Manageability Support | Low | Automatable
1102 | 14013180400 | Verify user can set values for IPV4 Address and Subnet Mask Address | CSS-IVE-73229 | passed |  | manageability | Manageability Support | Low | Automatable
1103 | 14013180405 | Verify if user can Save MEBx settings and exit MEBx successfully | CSS-IVE-73230 | passed |  | manageability | Manageability Support | Low | Automatable
1104 | 14013180406 | Verify AMT connectivity Provision/Unprovision with static IP using WebUI | CSS-IVE-73231 | passed |  | manageability | Manageability Support | Medium | Automatable
1105 | 14013180411 | Verify if AMT configuration menu is accessible in MEBx setup | CSS-IVE-73232 | passed |  | manageability | Manageability Support | Low | Automatable
1106 | 14013180414 | Very Intel AMT feature enabled/disabled option in BIOS | CSS-IVE-73233 | passed |  | manageability | Manageability Support | Low | Automatable
1107 | 14013180415 | Verify availability of Storage Redirection/ KVM under AMT and relevant options applicable for these features | CSS-IVE-73234 | passed |  | manageability | Manageability Support | Low | Automatable
1108 | 14013180435 | Verify Storage Redirection can be successfully enabled and disabled | CSS-IVE-73235 | passed |  | manageability | Manageability Support | Medium | Automatable
1109 | 14013180439 | Verify KVM can be enabled/disabled in MEBx | CSS-IVE-73236 | passed |  | manageability | Manageability Support | Low | Automatable
1110 | 14013180454 | Verify options - IPV4, UUID and Power Control are available in WebUI with WLAN | CSS-IVE-73239 | passed |  | manageability | Manageability Support | Low | Automatable
1111 | 14013180456 | Verify AMT WEBUI is accessible after Sx cycles | CSS-IVE-73240 | passed |  | manageability | Manageability Support | High | Automatable
1112 | 14013180461 | Verify the MEBX configure using Host-based Provisioning | CSS-IVE-73241 | passed |  | manageability | Manageability Support | Low | Automatable
1113 | 14013180473 | Verify SUT completes S3 and S4 cycles successfully with ME connection established | CSS-IVE-73245 | passed |  | manageability | Manageability Support | High | Automatable
1114 | 14013180525 | Verify removal of MDES usage from MEBx | CSS-IVE-73255 | passed |  | manageability | Manageability Support | Low | Automatable
1115 | 14013180543 | Verify ME(M0) status pre & post S5, warm reset cycle | CSS-IVE-75395 | passed |  | manageability | Manageability Support | Medium | Automatable
1116 | 14013180592 | Verify "Manageability Feature Selection" is "Enabled" by default in MEBx setup | CSS-IVE-73220 | passed |  | manageability | Manageability Support | Low | Automatable
1117 | 14013180599 | Verify Setting AMT feature state to enabled is not allowed While AMT is globally disabled | CSS-IVE-135633 | passed |  | manageability | Manageability Support | Low | Automatable
1118 | 14013180605 | Verify KVM session can be established When SUT is in MEBX Menu and BIOS Menu | CSS-IVE-144421 | passed |  | manageability | Manageability Support | Low | Automatable
1119 | 14013182487 | Verify MEBX UI is accessible during SUT boot with ME Corporate SKU | CSS-IVE-75967 | passed |  | manageability | Manageability Support | Low | Automatable
1120 | 14013184690 | Boot to OS from SATA HDD | CSS-IVE-71368 | passed |  | storage | Internal and External Storage | Low | Automatable
1121 | 14013185220 | Validate USB Keyboard Functionality check over USB Type-A port after DMS cycle | CSS-IVE-90556 | passed |  | io_usb | Internal and External Storage | Low | Automatable
1122 | 14013185370 | Validate USB 3.0 device enumeration when hot plug device pre and post Disconnected-MOS cycle over USB Type-A port | CSS-IVE-90944 | passed |  | io_usb | Internal and External Storage | Low | Automatable
1123 | 14013185376 | Validate USB 2.0 devices functionality over USB Type-A port with pre and post Disconnected-MOS cycle | CSS-IVE-90949 | passed |  | io_usb | Internal and External Storage | Low | Automatable
1124 | 14013185388 | Validate USB2.0/3.0 HUB Functionality check in OS pre and post disconnected-MOS cycle over USB Type-A port | CSS-IVE-90953 | passed |  | io_usb | Internal and External Storage | Low | Automatable
1125 | 14013185866 | Verify AMT WEBUI is accessible during sx cycles over Wired LAN with ME idle timeout set . | CSS-IVE-134021 | passed |  | manageability | Manageability Support | Medium | Automatable
1126 | 14013186924 | S0/M0 transition during CS state | CSS-IVE-131893 | passed |  | manageability | Industry Specs and Open source initiatives | Low | Automatable
1127 | 14013186942 | Verify KVM session can be established | CSS-IVE-131920 | passed |  | manageability | Manageability Support | Low | Automatable
1128 | 14013186947 | Verify user is prompted for a new password and can"t use a non-strong password | CSS-IVE-131922 | passed |  | manageability | Manageability Support | Low | Automatable
1129 | 14013186948 | Verify if MEBx password change is accepted (for password meeting specific criteria) and is successfully accepted on subsequent entries to MEBx | CSS-IVE-131923 | passed |  | manageability | Manageability Support | Low | Automatable
1130 | 14013186950 | Verify if user is able to change ME Password | CSS-IVE-131925 | passed |  | manageability | Manageability Support | Low | Automatable
1131 | 14013186951 | Verify Local FW Updates option is available in MEBx /BIOS Setup | CSS-IVE-131927 | passed |  | manageability | Manageability Support | Low | Automatable
1132 | 14013186953 | Verify if user can edit Network Name in MEBx Settings | CSS-IVE-131930 | passed |  | manageability | Manageability Support | Low | Automatable
1133 | 14013186960 | Verify if user can Save MEBx settings and exit MEBx successfully | CSS-IVE-131934 | passed |  | manageability | Manageability Support | Low | Automatable
1134 | 14013186962 | Verify AMT connectivity with static IP using WebUI | CSS-IVE-131935 | passed |  | manageability | Manageability Support | Low | Automatable
1135 | 14013186967 | Verify availability of Storage Redirection/ KVM under AMT and relevant options applicable for these features | CSS-IVE-131938 | passed |  | manageability | Manageability Support | Low | Automatable
1136 | 14013186971 | Verify Storage Redirection can be successfully enabled and disabled | CSS-IVE-131939 | passed |  | manageability | Manageability Support | Low | Automatable
1137 | 14013186980 | Verify AMT WEBUI is accessible after sx cycles | CSS-IVE-131944 | passed |  | manageability | Manageability Support | Low | Automatable
1138 | 14013186993 | Verify if SUT reboots after user enters incorrect MEBx password for 3 consecutive tries | CSS-IVE-131946 | passed |  | manageability | Manageability Support | Low | Automatable
1139 | 14013186997 | Verify SUT could be connected remotely to a server using WebUI | CSS-IVE-131949 | passed |  | manageability | Manageability Support | Low | Automatable
1140 | 14013187020 | S0/M0 transition during sleep(S3) state | CSS-IVE-131961 | passed |  | manageability | Manageability Support | Low | Automatable
1141 | 14013187021 | Verify ME(M0) status pre and post cold and warm reset cycle | CSS-IVE-131962 | passed |  | manageability | Manageability Support | Low | Automatable
1142 | 14013187057 | Verify MEBX UI is accessible during SUT boot with ME Corporate SKU | CSS-IVE-132050 | passed |  | manageability | Manageability Support | Low | Automatable
1143 | 14013187722 | Verify CSE/TXE/SEC/CSME enumeration pre and post Sx cycle | CSS-IVE-132592 | passed |  | manageability | Industry Specs and Open source initiatives | Low | Automatable
1144 | 16012555118 | Verify that BIOS displays MEBx options with Intel AMT enabled IFWI | CSS-IVE-145659 | passed |  | manageability | Manageability Support | Low | Not Evaluated
1145 | 16013020907 | Verify if BIOS provides option to enable or disable Remote Platform Erase RPE | CSS-IVE-146007 | passed |  | manageability | Platform Protection and SysFW Security | Low | Not Evaluated
1146 | 16013214329 | Verify if MEBX option is displayed in the BIOS page with ME Corporate SKU | CSS-IVE-131892 | passed |  | manageability | Manageability Support | Low | Automatable
1147 | 16013268668 | Verify if BIOS provides an option to switch AMT support from onboard LAN to discrete Foxville LAN |  | passed |  | manageability | Manageability Support | Low | Automatable
1148 | 16014360983 | Verify inability of activating network access from USB provisioning flow |  | passed |  | manageability | Manageability Support | Medium | Automatable
1149 | 16014953231 | Verify Onboard Network functionality in EFI shell when network is disabled in BIOS |  | passed |  | connectivity | Networking and Connectivity | Low | Not Evaluated
1150 | 16014964655 | Verify Drive does not Spin up when Bios option is disabled. |  | passed |  | storage | Internal and External Storage | Low | Automatable
1151 | 16015024534 | [OCR] Verify PBA can not be triggered with PBA disabled for One Click Recovery over Wired LAN |  | failed | HSD Fail:16016302734 [RPL-S Upgrade][RPL-S C2 881 CPU][Security][OCR][RPE] : Unable to trigger OCR & RPE from Mesh Commander although OCR & RPE is Enabled in the BIOS Menu with both Wired LAN and Wireless LAN | manageability | Manageability Support | High | Automatable
1152 | 16015025624 | Verify if MEBX screen does not display MEBx version on Integrated MEBx |  | passed |  | manageability | Manageability Support | Low | Automatable
1153 | 16015036242 | Verify if MEBx page is not displayed when AMT configuration is disabled in BIOS page |  | passed |  | manageability | Manageability Support | Low | Automatable
1154 | 16015036253 | Verify if MEBx page displays IP configuration settings when LAN platform is detected |  | passed |  | manageability | Manageability Support | Low | Automatable
1155 | 16015045436 | Verify if IP configuration is not exposed with DHCP enabled under Network settings |  | passed |  | manageability | Manageability Support | Low | Automatable
1156 | 16015052880 | Verify if system can not be connected to the host when network is not activated |  | passed |  | manageability | Manageability Support | Medium | Automatable
1157 | 16015063258 | Verify if domain name and host name are replaced with FQDN on Integrated MEBx |  | passed |  | manageability | Manageability Support | Low | Automatable
1158 | 22011834282 | Verify ME State option in Bios | CSS-IVE-118938 | passed |  | manageability | Manageability Support | Low | Automatable
1159 | 22011834534 | Verify ME un-configuration using Bios option | CSS-IVE-118749 | passed |  | manageability | Manageability Support | Low | Automatable
1160 | 14013157462 | Verify Bios configured Power Limit 4 | CSS-IVE-118303 | passed |  | power_management | Power Management | Low | Automatable
1161 | 14013158989 | Verify System wont wake from Connected-MoS when HDMI display "hot plug-in" and "hot plug-out" | CSS-IVE-99212 | passed |  | power_management | Power Management | Medium | Automatable
1162 | 14013160120 | Verify Reset and SX transition of system with AMT enabled | CSS-IVE-101580 | passed |  | manageability | Manageability Support | High | Automatable
1163 | 14013162175 | Verify if BIOS populates SMBIOS table 130 with "vPro TBT dock supported state | CSS-IVE-118175 | passed |  | system | Industry Specs and Open source initiatives | Low | Automatable
1164 | 14013162385 | Verify Booting over PCIe LAN using UEFI PXEv4 network | CSS-IVE-118279 | passed |  | connectivity | Networking and Connectivity | Medium | Automatable
1165 | 14013163508 | Verify System Boot and respective MMIO register value with "Dual Tau Boost" option Enabled | CSS-IVE-133572 | passed |  | power_management | Power Management | Low | Automatable
1166 | 14013173254 | [FSP2.0]: Verify FSP_INFO_EXTENDED_HEADER Information. | CSS-IVE-78896 | passed |  | system | Industry Specs and Open source initiatives | Low | Automatable
1167 | 14013173307 | [FSP][GCC]: Validate Pre and Post OS display with different FSP Bios | CSS-IVE-132857 | passed |  | system | Industry Specs and Open source initiatives | Low | Automatable
1168 | 14013174260 | Validate Hybrid Graphics (HG) enumerated as PCI Device | CSS-IVE-86991 | passed |  | graphics | Display, Graphics, Video and Audio | Low | Automatable
1169 | 14013174768 | Verify Audio Play back on USB-Headset post S3 cycle | CSS-IVE-114636 | passed |  | audio | Display, Graphics, Video and Audio | Low | Automatable
1170 | 14013174775 | Verify Audio Play back on USB-Headset pre and post S0i3(Modern Standby) cycle | CSS-IVE-114639 | passed |  | audio | Display, Graphics, Video and Audio | Low | Automatable
1171 | 14013174849 | Verify Hybrid Gfx resume Over PCIe x16 slot post warm/cold reset cycles | CSS-IVE-118001 | passed |  | graphics | Display, Graphics, Video and Audio | Low | Automatable
1172 | 14013175266 | Verify RTD3 with Hybrid Gfx over x16 PEG slot | CSS-IVE-140341 | passed |  | graphics | Display, Graphics, Video and Audio | Low | Automatable
1173 | 14013175391 | Verify RTD3 with Discrete Graphics over x4 Gen4 PCIE slot | CSS-IVE-145718 | passed |  | graphics | Display, Graphics, Video and Audio | Medium | Automatable
1174 | 14013175394 | Verify RTD3 with Discrete Graphics over x16 Gen4 PEG slot | CSS-IVE-145723 | passed |  | graphics | Display, Graphics, Video and Audio | High | Automatable
1175 | 14013175486 | Verify video playback in OS pre and post S4, S5, warm and cold reboot cycles | CSS-IVE-145260 | passed |  | audio.cavs | Display, Graphics, Video and Audio | Low | Automatable
1176 | 14013176453 | Verify HDD serial number display at Ready To Boot event | CSS-IVE-78772 | passed |  | storage | Internal and External Storage | Low | Automatable
1177 | 14013180599 | Verify Setting AMT feature state to enabled is not allowed While AMT is globally disabled | CSS-IVE-135633 | passed |  | manageability | Manageability Support | Low | Automatable
1178 | 14013184690 | Boot to OS from SATA HDD | CSS-IVE-71368 | passed |  | storage | Internal and External Storage | Low | Automatable
1179 | 14013185220 | Validate USB Keyboard Functionality check over USB Type-A port after DMS cycle | CSS-IVE-90556 | passed |  | io_usb | Internal and External Storage | Low | Automatable
1180 | 14013186388 | ME FW response and version check in EFI Shell | CSS-IVE-131278 | passed |  | manageability | Industry Specs and Open source initiatives | Low | Automatable
1181 | 14013186924 | S0/M0 transition during CS state | CSS-IVE-131893 | passed |  | manageability | Industry Specs and Open source initiatives | Low | Automatable
1182 | 14013186960 | Verify if user can Save MEBx settings and exit MEBx successfully | CSS-IVE-131934 | passed |  | manageability | Manageability Support | Low | Automatable
1183 | 14013187020 | S0/M0 transition during sleep(S3) state | CSS-IVE-131961 | passed |  | manageability | Manageability Support | Low | Automatable
1184 | 14013187021 | Verify ME(M0) status pre and post cold and warm reset cycle | CSS-IVE-131962 | passed |  | manageability | Manageability Support | Low | Automatable
1185 | 14013187057 | Verify MEBX UI is accessible during SUT boot with ME Corporate SKU | CSS-IVE-132050 | passed |  | manageability | Manageability Support | Low | Automatable
1186 | 14013187722 | Verify CSE/TXE/SEC/CSME enumeration pre and post Sx cycle | CSS-IVE-132592 | passed |  | manageability | Industry Specs and Open source initiatives | Low | Automatable
1187 | 16013155366 | Verify Gen4 DG (Discrete Graphics) basic functionality with iGFX disabled on x16 PEG slot with CMS cycles | CSS-IVE-133871 | passed |  | graphics | Display, Graphics, Video and Audio | Medium | Automatable
1188 | 16013268668 | Verify if BIOS provides an option to switch AMT support from onboard LAN to discrete Foxville LAN |  | passed |  | manageability | Manageability Support | Low | Automatable
1189 | 16013283616 | Verify discrete graphics (DGfx) functionality with/without PCIE Resizable BAR support with external graphics card on X16 PEG slot | CSS-IVE-145212 | passed |  | graphics | Display, Graphics, Video and Audio | Low | Automatable
1190 | 16013327581 | Verify discrete graphics (DGfx) functionality with/without PCIE Resizable BAR support with external graphics card on X4 PCIE slot | CSS-IVE-145212 | passed |  | graphics | Display, Graphics, Video and Audio | Low | Not Evaluated
1191 | 16013328580 | Verify discrete graphics (DGfx) functionality with/without PCIE Resizable BAR support with external graphics card on X4 PCIE slot, post CMS cycles | CSS-IVE-145212 | passed |  | graphics | Display, Graphics, Video and Audio | Medium | Automatable
1192 | 16014964655 | Verify Drive does not Spin up when Bios option is disabled. |  | passed |  | storage | Internal and External Storage | Low | Automatable
1193 | 16015025624 | Verify if MEBX screen does not display MEBx version on Integrated MEBx |  | passed |  | manageability | Manageability Support | Low | Automatable
1194 | 16015036242 | Verify if MEBx page is not displayed when AMT configuration is disabled in BIOS page |  | passed |  | manageability | Manageability Support | Low | Automatable
1195 | 16015036253 | Verify if MEBx page displays IP configuration settings when LAN platform is detected |  | passed |  | manageability | Manageability Support | Low | Automatable
1196 | 16015045436 | Verify if IP configuration is not exposed with DHCP enabled under Network settings |  | passed |  | manageability | Manageability Support | Low | Automatable
1197 | 16015052880 | Verify if system can not be connected to the host when network is not activated |  | passed |  | manageability | Manageability Support | Medium | Automatable
1198 | 16015063258 | Verify if domain name and host name are replaced with FQDN on Integrated MEBx |  | passed |  | manageability | Manageability Support | Low | Automatable
1199 | 14013114837 | Verify Fan rotation speed at the time of temperature crosses active trip point during OS hung condition | CSS-IVE-50897 | passed |  | thermal_management | Thermal Management | Low | Automation Not Possible
1200 | 14013115389 | Verify system stability after S4 and S5 cycles via power button | CSS-IVE-50984 | passed |  | power_management | Power Management | Low | Automatable
1201 | 14013121695 | Verify that SUT boots to S0 from G3 in AC mode with AC brick | CSS-IVE-61832 | passed |  | power_management | Embedded controller and Power sources | Medium | Automatable
1202 | 14013156797 | Verify System Boot with "Dual Tau Boost" option Enabled /disabled | CSS-IVE-133570 | passed |  | power_management | Power Management | Low | Automatable
1203 | 14013158321 | Verify System entry to Sx states via command line | CSS-IVE-72703 | passed |  | power_management | Power Management | Low | Automatable
1204 | 14013159052 | Verify system enters Sleep (S3) using "ALT+F4" | CSS-IVE-99978 | passed |  | power_management | Power Management | Low | Automatable
1205 | 14013159061 | Verify system enters Sleep (S3) using OS start Menu | CSS-IVE-99982 | passed |  | power_management | Power Management | Low | Automatable
1206 | 14013159096 | Verify system enters Sleep (S3) using OS start Menu or using "ALT+F4" in alternate validation cycle | CSS-IVE-132965 | passed |  | power_management | Power Management | Low
1207 | 14013173144 | Verify S3 and S4 LED status | CSS-IVE-61838 | passed |  | power_management | Power Management | Low | Automatable
1208 | 14013173175 | Verify system can be Shutdown, Hibernate and Restart using "ALT+F4" key combination | CSS-IVE-145404 | passed |  | power_management | Power Management | Low | Automatable
1209 | 14013173176 | Verify system can be Shutdown, Hibernate and Restart using OS start menu | CSS-IVE-145405 | passed |  | power_management | Power Management | Low | Automatable
1210 | 14013173177 | Verify Hibernate, Shutdown entry and exit via power button | CSS-IVE-145406 | passed |  | power_management | Power Management | Low | Automatable
1211 | 14013173187 | Verify system can be cold reset and warm reset from EDK shell | CSS-IVE-145410 | passed |  | power_management | Power Management | Low | Automatable
1212 | 14013173203 | Verify system stability on waking from idle state pre and post S4,S5 ,warm and cold reboot cycles | CSS-IVE-145416 | passed |  | power_management | Power Management | Low | Automatable
1213 | 14013183314 | DPTF devices enumeration pre and post S3 cycle | CSS-IVE-76197 | passed |  | thermal_management | Thermal Management | Medium | Automatable
1214 | 14013185220 | Validate USB Keyboard Functionality check over USB Type-A port after DMS cycle | CSS-IVE-90556 | passed |  | io_usb | Internal and External Storage | Low | Automatable
1215 | 14013185370 | Validate USB 3.0 device enumeration when hot plug device pre and post Disconnected-MOS cycle over USB Type-A port | CSS-IVE-90944 | passed |  | io_usb | Internal and External Storage | Low | Automatable
1216 | 14013185376 | Validate USB 2.0 devices functionality over USB Type-A port with pre and post Disconnected-MOS cycle | CSS-IVE-90949 | passed |  | io_usb | Internal and External Storage | Low | Automatable
1217 | 14013185388 | Validate USB2.0/3.0 HUB Functionality check in OS pre and post disconnected-MOS cycle over USB Type-A port | CSS-IVE-90953 | passed |  | io_usb | Internal and External Storage | Low | Automatable
1218 | 14013186924 | S0/M0 transition during CS state | CSS-IVE-131893 | passed |  | manageability | Industry Specs and Open source initiatives | Low | Automatable
1219 | 14013187020 | S0/M0 transition during sleep(S3) state | CSS-IVE-131961 | passed |  | manageability | Manageability Support | Low | Automatable
1220 | 14013187021 | Verify ME(M0) status pre and post cold and warm reset cycle | CSS-IVE-131962 | passed |  | manageability | Manageability Support | Low | Automatable
1221 | 14013187722 | Verify CSE/TXE/SEC/CSME enumeration pre and post Sx cycle | CSS-IVE-132592 | passed |  | manageability | Industry Specs and Open source initiatives | Low | Automatable
1222 | 22011834676 | Verify system stability on performing Sleep cycle on freshly preloaded OS post flashing Release BIOS | CSS-IVE-120325 | passed |  | power_management | Power Management | Low | Automatable