## RPL-S-FV-report
Sl.No | id | title | jama_id | Status | Actual results | domain | jama_platform_feature_and_capability | test_complexity | automation_status
1 | 14013119299 | Verify Subsystem IDs programmed by BIOS for all the native devices using self test tool | CSS-IVE-52541 | Passed |  | system | Display, Graphics, Video and Audio | Medium | Automatable
2 | 14013120930 | Verify RTIT(Run Time Instruction Trace) feature for Processor Trace | CSS-IVE-54212 | Failed | HSD FAIL: 16017991570 : [RPL S][RPL-Hx] [BIOS][REGRESSION in Patch 0x109]:CAT error observed after enabling processor trace option in BIOS page | debug | Debug Interfaces and Traces | High | Automatable
3 | 14013156768 | Verify remapped NVME RTD3 cold support with default config | CSS-IVE-147213 | Passed |  | storage | Internal and External Storage | High | Automatable
4 | 14013156858 | Set different memory size for processor trace from range between(4KB-128MB) | CSS-IVE-65805 | Passed |  | processor_core | Debug Interfaces and Traces | High | Automatable
5 | 14013157294 | Verify willowcove CPU core capabilities. | CSS-IVE-115313 | Passed |  | processor_core | Platform Config and Board BOM | Low | Automatable
6 | 14013157749 | Verify Keylocker when Hybrid Core is Enabled | CSS-IVE-147121 | Passed |  | processor_core | Platform Config and Board BOM | Low | Automatable
7 | 14013158792 | [TBT] Verify TBT-External Graphics functionality with Discrete graphics after Sx and reboot cycles | CSS-IVE-94002 | Failed | HSD Fail:16015180802:YB code10 on Thunderbolt Controller observed when plugged TBT3 OWC/Startech AR dock/eGFX during S4 | io_usb.type_c_subsystem | TCSS | High | Jama_Not_Evaluated
8 | 14013158926 | Verify Type-C multi port functionality - Type-C dock, Provider, TBT eGFX after Sx and reboot cycles | CSS-IVE-95273 | Failed | HSD Fail:16015180802:YB code10 on Thunderbolt Controller observed when plugged TBT3 OWC/Startech AR dock/eGFX during S4 | io_usb.type_c_subsystem | TCSS | High | Automatable
9 | 14013159008 | Verify system stability on performing Sx cycles with "Driver Verifier Options" enabled in OS | CSS-IVE-99403 | Passed |  | power_management | Power Management | Medium | Automatable
10 | 14013159116 | Verify TBT-External Graphics functionality with integrated graphics after Sx and reboot cycles | CSS-IVE-86990 | Failed | HSD Fail:16015180802:YB code10 on Thunderbolt Controller observed when plugged TBT3 OWC/Startech AR dock/eGFX during S4 | io_usb.type_c_subsystem | TCSS | High | Automatable
11 | 14013159141 | Verify TBT Display functionality with Stress and along with non-TBT devices Cross Concurrency | CSS-IVE-86879 | Passed |  | io_usb.type_c_subsystem | TCSS | High | Automatable
12 | 14013159151 | Verify TBT-External Graphics functionality with Integrated Graphics along with non-TBT devices Cross Concurrency | CSS-IVE-86993 | Passed |  | io_usb.type_c_subsystem | TCSS | High | Automatable
13 | 14013159222 | [TBT] Verify TBT Storage functionality with Stress and along with non-TBT devices Cross Concurrency | CSS-IVE-86880 | Passed |  | io_usb.type_c_subsystem | TCSS | High | Automatable
14 | 14013161443 | Verify BIOS ACPI debug messages capture during TBT device hot-plug/un-plug events | CSS-IVE-105588 | Passed |  | debug | Debug Interfaces and Traces | High | Automatable
15 | 14013163459 | Verify vendor ID for USB4 HW controller | CSS-IVE-133309 | Passed |  | io_usb.type_c_subsystem | TCSS | Low | Automatable
16 | 14013167072 | BIOS should skip Optional ROM code during fast boot if device associated with Optional ROM is not present | CSS-IVE-99235 | Passed |  | power_and_perf | Performance and Responsiveness | Low | Automatable
17 | 14013168467 | Verify Enable/Disable MRC ECC Option in BIOS | CSS-IVE-80051 | Passed |  | memory | Platform Config and Board BOM | Low | Automatable
18 | 14013173003 | Verify if SUT wakes from Connected Modern Standby on plug/unplug of Type-C Dock over Type-C port | CSS-IVE-101188 | Passed |  | io_usb.type_c_subsystem | TCSS | Medium | Automatable
19 | 14013173986 | Verify Subsystem IDs for native devices in CPU-SA | CSS-IVE-44343 | Passed |  | system | Display, Graphics, Video and Audio | Low | Automatable
20 | 14013175199 | Verify Gfx BIOS Work around to enable proper GAW (Guest Address Width)/HAW (Host Address Width) support | CSS-IVE-135390 | Passed |  | graphics | Display, Graphics, Video and Audio | Low | Automatable
21 | 14013175768 | Verify USB Type-C device is reported as an ACPI device under OS Device Manager | CSS-IVE-64383 | Passed |  | io_usb.type_c_subsystem | TCSS | High | Automatable
22 | 14013175832 | Verify Blu-Ray 2.2 playback support using HDMI 2.2 | CSS-IVE-79886 | Passed |  | display | Display, Graphics, Video and Audio | Low | Automatable
23 | 14013178916 | Verify BIOS support for [CNV][WIFI] New ACPI table WTAS - Wi-Fi time Average SAR | CSS-IVE-145681 | Passed |  | connectivity | Networking and Connectivity | Low | Automatable
24 | 14013184965 | System stability test while performing Hybrid Sleep cycles with ongoing video playback | CSS-IVE-80694 | Passed |  | audio.cavs | Display, Graphics, Video and Audio | Low | Automatable
25 | 14013185100 | Validate Hybrid Sleep Cycles with online video streaming | CSS-IVE-86583 | Passed |  | audio.cavs | Display, Graphics, Video and Audio | Medium | Automatable
26 | 16014777018 | Negative: Verify DMIC basic functionality test over High Definition Audio (HDA) Codec | CSS-IVE-145663 | Passed |  | audio | Display, Graphics, Video and Audio | Low | Automatable
27 | 16014848255 | Negative: Verify GT PSMI Support in BIOS | CSS-IVE-105610 | Passed |  | debug | Display, Graphics, Video and Audio | Low | Automatable
28 | 16014869116 | [Negative] Verify PSMI handler memory Reservation and configuring doesn't work when PSMI size set to 0 KB | CSS-IVE-117465 | Passed |  | debug | Debug Interfaces and Traces | Low | Not Evaluated
29 | 16014869753 | [Negative]Verify Re-arm command after disabling Re-arm BIOS knob | CSS-IVE-145806 | Passed |  | debug | Debug Interfaces and Traces | Low | Not Evaluated
30 | 16014913066 | [Negative]Verify BIOS ACPI debug messages capture when ACPI Debug BIOS option disabled | CSS-IVE-105588 | Passed |  | debug | Debug Interfaces and Traces | Low | Not Evaluated
31 | 16014919330 | Verify BIOS reference code does not programs the PS_ON timers | CSS-IVE-120141 | Passed |  | power_management | Power Management | Low | Not Evaluated
32 | 16014919863 | [Negative] Verify Platform supports SoC crash by disabling crash log BIOS option | CSS-IVE-100152 | Passed |  | debug | Debug Interfaces and Traces | Low | Not Evaluated
33 | 16014929115 | Verify CrashLog Clear Enable Bios option disabled by default | CSS-IVE-133794 | Passed |  | debug | Debug Interfaces and Traces | Low | Not Evaluated
34 | 16014934303 | Verify BIOS ACPI debug messages BIOS option disabled by default in the BIOS page | CSS-IVE-105588 | Passed |  | debug | Debug Interfaces and Traces | Low | Automatable
35 | 16015008992 | Verify NPK IP IMR allocation when PDC is disabled |  | Passed |  | debug | Debug Interfaces and Traces | Low | Not Evaluated
36 | 16015018246 | Verify RTIT(Run Time Instruction Trace) feature for Processor Trace BIOS option disabled | CSS-IVE-54212 | Passed |  | debug | Debug Interfaces and Traces | Low | Not Evaluated
37 | 16015067697 | Negative: Verify Audio Playback using 3.5mm-Jack-Headset over HD-A Codec | CSS-IVE-145663 | Passed |  | audio | Display, Graphics, Video and Audio | Low | Automatable
38 | 22011834579 | Verify TCSS status dashboard - TBT FW Ready and error info. | CSS-IVE-119493 | Passed |  | io_usb.type_c_subsystem | TCSS | Low | Jama_Not_Evaluated
39 | 16016927619 | Verify GEN 1 speed of PCIE connected to X1 or X4 slot |  | Passed |  | io_pcie | Flex I/O and Internal Buses | Medium | Not Evaluated
40 | 16017134478 | Verify BIOS supports PSYS_CRIT and VSYS_CRIT |  | Passed |  | power_management | Power Management | Medium | Not Evaluated
41 | 14013119299 | Verify Subsystem IDs programmed by BIOS for all the native devices using self test tool | CSS-IVE-52541 | Passed |  | system | Display, Graphics, Video and Audio | Medium | Automatable
42 | 14013158792 | [TBT] Verify TBT-External Graphics functionality with Discrete graphics after Sx and reboot cycles | CSS-IVE-94002 | Failed | HSD Fail:16015180802:YB code10 on Thunderbolt Controller observed when plugged TBT3 OWC/Startech AR dock/eGFX during S4 | io_usb.type_c_subsystem | TCSS | High | Jama_Not_Evaluated
43 | 14013158926 | Verify Type-C multi port functionality - Type-C dock, Provider, TBT eGFX after Sx and reboot cycles | CSS-IVE-95273 | Failed | HSD Fail:16015180802:YB code10 on Thunderbolt Controller observed when plugged TBT3 OWC/Startech AR dock/eGFX during S4 | io_usb.type_c_subsystem | TCSS | High | Automatable
44 | 14013159116 | Verify TBT-External Graphics functionality with integrated graphics after Sx and reboot cycles | CSS-IVE-86990 | Failed | HSD Fail:16015180802:YB code10 on Thunderbolt Controller observed when plugged TBT3 OWC/Startech AR dock/eGFX during S4 | io_usb.type_c_subsystem | TCSS | High | Automatable
45 | 14013159141 | Verify TBT Display functionality with Stress and along with non-TBT devices Cross Concurrency | CSS-IVE-86879 | Passed |  | io_usb.type_c_subsystem | TCSS | High | Automatable
46 | 14013159222 | [TBT] Verify TBT Storage functionality with Stress and along with non-TBT devices Cross Concurrency | CSS-IVE-86880 | Passed |  | io_usb.type_c_subsystem | TCSS | High | Automatable
47 | 14013179698 | Verify Intel(R) SpeedStep(TM) support and P-state cycling | CSS-IVE-63680 | Passed |  | power_management | Power Management | Low | Automatable
49 | 14013120930 | Verify RTIT(Run Time Instruction Trace) feature for Processor Trace | CSS-IVE-54212 | Failed | HSD FAIL: 16017991570 : [RPL S][RPL-Hx] [BIOS][REGRESSION in Patch 0x109]:CAT error observed after enabling processor trace option in BIOS page | debug | Debug Interfaces and Traces | High | Automatable
50 | 14013156724 | Verify Storage Redirection session cannot be established through Wireless LAN With Storage Redirection disabled under MEBX in BIOS | CSS-IVE-145828 | Passed |  | manageability | Manageability Support | Low | Automatable
51 | 14013156728 | Verify Provisioning AMT over wireless LAN from BIOS setup options using Static IP and check for KVM connectivity | CSS-IVE-145874 | Passed |  | manageability | Manageability Support | Medium | Automatable
52 | 14013156768 | Verify remapped NVME RTD3 cold support with default config | CSS-IVE-147213 | Passed |  | storage | Internal and External Storage | High | Automatable
53 | 14013156787 | Verify CPU Frequency throttle when core temperature exceeds passive trip point with DPTF Enabled in BIOS | CSS-IVE-118601 | Passed |  | thermal_management | Thermal Management | Medium | Automatable
54 | 14013156791 | Verify CPU Frequency throttle when core temperature exceeds passive trip point with DTS SMM enabled and DPTF Enabled in BIOS after Sx( S4/S5) | CSS-IVE-118602 | Passed |  | thermal_management | Thermal Management | Medium | Automatable
55 | 14013156795 | Verify CPU FAN rotate when core temperature exceeds Active trip point with DTS SMM enabled and DPTF Enabled in BIOS | CSS-IVE-118603 | Passed |  | thermal_management | Thermal Management | Medium | Automatable
56 | 14013156798 | Verify CPU FAN rotate when core temperature exceeds Active trip point with DTS SMM enabled and DPTF Enabled in BIOS after Sx (S4/S5) | CSS-IVE-118604 | Passed |  | thermal_management | Thermal Management | Medium | Automatable
57 | 14013156800 | Verify System shutdown when core temperature exceeds Critical trip point with DTS SMM enabled and DPTF Enabled in BIOS | CSS-IVE-118605 | Passed |  | thermal_management | Thermal Management | Low | Automatable
58 | 14013156802 | Verify System shutdown when core temperature exceeds Critical trip point with DTS SMM enabled and DPTF Enabled in BIOS after Sx (S4/S5) | CSS-IVE-118606 | Passed |  | thermal_management | Thermal Management | Medium | Automatable
59 | 14013156805 | Verify Critical/Active/Passive trip point with DTS SMM enabled and DPTF Enabled in BIOS after S3 | CSS-IVE-118607 | Passed |  | thermal_management | Thermal Management | High | Automatable
60 | 14013156842 | Validate Intel Speed Step functionality | CSS-IVE-44268 | Passed |  | power_management | Power Management | Low | Automatable
61 | 14013156846 | Verify package C-states support with system in AC mode | CSS-IVE-44355 | Passed |  | power_management | Power Management | High | Automatable
62 | 14013156856 | Verify system support of Monitor/MWait extensions with Enabled / Disabled | CSS-IVE-46084 | Passed |  | power_management | Power Management | Low | Automatable
63 | 14013156858 | Set different memory size for processor trace from range between(4KB-128MB) | CSS-IVE-65805 | Failed | HSD FAIL: 16017991570 : [RPL S][RPL-Hx] [BIOS][REGRESSION in Patch 0x109]:CAT error observed after enabling processor trace option in BIOS page | processor_core | Debug Interfaces and Traces | High | Automatable
64 | 14013157181 | Verify P-state Cycling when Active processor cores are disabled | CSS-IVE-101309 | Passed |  | power_management | Power Management | Low | Automatable
65 | 14013157294 | Legacy thermal options should get absolute when Dynamic Platform Thermal Framework is enabled on the system | CSS-IVE-115313 | Passed |  | processor_core | Platform Config and Board BOM | Low | Automatable
66 | 14013157474 | Verify BIOS does not program C-State Latency control MSRs | CSS-IVE-119285 | Passed |  | power_management | Power Management | Low | Jama_Not_Evaluated
67 | 14013157749 | Verify Keylocker when Hybrid Core is Enabled | CSS-IVE-147121 | Passed |  | processor_core | Platform Config and Board BOM | Low | Automatable
68 | 14013159008 | Verify system stability on performing Sx cycles with "Driver Verifier Options" enabled in OS | CSS-IVE-99403 | Passed |  | power_management | Power Management | Medium | Automatable
69 | 14013161335 | Verify SUT ability to Start Storage Redirection Session over Wireless LAN post S3 cycle | CSS-IVE-113732 | Passed |  | manageability | Manageability Support | Low | Automatable
70 | 14013163784 | Verify BIOS provides information related to LPM registers from iPC1 interface via buffers | CSS-IVE-133682 | Passed |  | power_management | Power Management | Medium | Automatable
71 | 14013165605 | [OCR] Verify Windows Recovery Environment (WinRE) Boot flow for One Click Recovery before and after CMS cycle | CSS-IVE-146960 | Passed |  | manageability | Manageability Support | High | Automatable
72 | 14013165719 | [OCR] Verify OCR_WinRE flow intact after G3 State from AMT Remote session over Wireless LAN | CSS-IVE-147150 | Passed |  | manageability | Manageability Support | Medium | Automatable
73 | 14013165731 | [OCR] Verify OCR_PBA boot flow intact after G3 State from AMT Remote session over Wireless LAN | CSS-IVE-147151 | Passed |  | manageability | Manageability Support | Medium | Automatable
74 | 14013165756 | [OCR] Verify OCR_WinRE boot flow functionality over Wireless LAN When SUT is at BIOS menu | CSS-IVE-147155 | Passed |  | manageability | Manageability Support | Medium | Automatable
75 | 14013165760 | [OCR] Verify OCR_WinRE flow intact from AMT Remote session over Wireless LAN post generating BSOD | CSS-IVE-147157 | Passed |  | manageability | Manageability Support | Medium | Automatable
76 | 14013165764 | [OCR] Verify OCR_WinRE flow intact from AMT Remote session over Wireless LAN post generating System Hang | CSS-IVE-147158 | Passed |  | manageability | Manageability Support | Medium | Automatable
77 | 14013165921 | [OCR] Verify Windows Recovery Environment (WinRE) Boot flow for One Click Recovery before and after CMS cycle | CSS-IVE-147187 | Passed |  | manageability | Manageability Support | High | Automatable
78 | 14013167005 | Verify additional restart occurs when system falls back from fast boot to full boot with TPM enabled | CSS-IVE-80322 | Passed |  | power_and_perf | Performance and Responsiveness | Low | Automatable
79 | 14013167072 | BIOS should skip Optional ROM code during fast boot if device associated with Optional ROM is not present | CSS-IVE-99235 | Passed |  | power_and_perf | Performance and Responsiveness | Low | Automatable
81 | 14013174349 | Check Audio DSP state in BIOS during CMS | CSS-IVE-80320 | Passed |  | audio | Display, Graphics, Video and Audio | Low | Automatable
82 | 14013176227 | Verify Connected modern Standby (CMS) cycle with AMT features enabled in BIOS | CSS-IVE-73190 | Passed |  | manageability | Manageability Support | Medium | Automatable
83 | 14013178916 | Verify BIOS support for [CNV][WIFI] New ACPI table WTAS - Wi-Fi time Average SAR | CSS-IVE-145681 | Passed |  | connectivity | Networking and Connectivity | Low | Automatable
84 | 14013179692 | Legacy thermal options should get absolute when Dynamic Platform Thermal Framework is enabled on the system | CSS-IVE-118447 | Passed |  | thermal_management | Thermal Management | Low | Automatable
85 | 14013180193 | Bios should not send End of POST (EOP) MEI message during ME Recovery/Error/Disabled state | CSS-IVE-80344 | Passed |  | debug | Debug Interfaces and Traces | Low | Automatable
86 | 14013180197 | BIOS shall initialize Intel MEI #1 (HECI 1)prior to the system memory initialization. | CSS-IVE-80346 | Passed |  | manageability | Manageability Support | Low | Automatable
87 | 14013180239 | Verify if BIOS populates PCH Capability under SMBIOS table 131 | CSS-IVE-80079 | Passed |  | system | Industry Specs and Open source initiatives | Medium | Automatable
88 | 14013185100 | Validate Hybrid Sleep Cycles with online video streaming | CSS-IVE-86583 | Passed |  | audio.cavs | Display, Graphics, Video and Audio | Medium | Automatable
89 | 16013290037 | Verify PET Event notification for HTTPS TLS authentication fail |  | Passed |  | manageability | Manageability Support | High | Automation Not Possible
90 | 16013297442 | Verify PET Event log for Network connection interruption during HTTPS |  | Passed |  | manageability | Manageability Support | High | Automation Not Possible
91 | 16014777018 | Negative: Verify DMIC basic functionality test over High Definition Audio (HDA) Codec | CSS-IVE-145663 | Passed |  | audio | Display, Graphics, Video and Audio | Low | Automatable
92 | 16014842310 | [Negative] Verify BIOS option to disable Serial debug messages | CSS-IVE-81030 | Passed |  | debug | Debug Interfaces and Traces | Low | Not Evaluated
93 | 16014848255 | Negative: Verify GT PSMI Support in BIOS | CSS-IVE-105610 | Passed |  | debug | Display, Graphics, Video and Audio | Low | Automatable
94 | 16014869116 | [Negative] Verify PSMI handler memory Reservation and configuring doesn't work when PSMI size set to 0 KB | CSS-IVE-117465 | Passed |  | debug | Debug Interfaces and Traces | Low | Not Evaluated
95 | 16014869753 | [Negative]Verify Re-arm command after disabling Re-arm BIOS knob | CSS-IVE-145806 | Passed |  | debug | Debug Interfaces and Traces | Low | Not Evaluated
96 | 16014913066 | [Negative]Verify BIOS ACPI debug messages capture when ACPI Debug BIOS option disabled | CSS-IVE-105588 | Passed |  | debug | Debug Interfaces and Traces | Low | Not Evaluated
97 | 16014919863 | [Negative] Verify Platform supports SoC crash by disabling crash log BIOS option | CSS-IVE-100152 | Passed |  | debug | Debug Interfaces and Traces | Low | Not Evaluated
98 | 16014929115 | Verify CrashLog Clear Enable Bios option disabled by default | CSS-IVE-133794 | Passed |  | debug | Debug Interfaces and Traces | Low | Not Evaluated
99 | 16014934303 | Verify BIOS ACPI debug messages BIOS option disabled by default in the BIOS page | CSS-IVE-105588 | Passed |  | debug | Debug Interfaces and Traces | Low | Automatable
100 | 16015008599 | Verify PS2 Keyboard/Mouse option disabled by default form BIOS setup menu |  | Passed |  | io_general.spi | Flex I/O and Internal Buses | Low | Automatable
101 | 16015008992 | Verify NPK IP IMR allocation when PDC is disabled |  | Passed |  | debug | Debug Interfaces and Traces | Low | Not Evaluated
102 | 16015018246 | Verify RTIT(Run Time Instruction Trace) feature for Processor Trace BIOS option disabled | CSS-IVE-54212 | Passed |  | debug | Debug Interfaces and Traces | Low | Not Evaluated
103 | 16015053902 | Verify Bluetooth BLE supported Keyboard Functionality at UEFI when preboot BLE is disabled |  | Passed |  | connectivity | Networking and Connectivity | Low | Not Evaluated
104 | 16015067697 | Negative: Verify Audio Playback using 3.5mm-Jack-Headset over HD-A Codec | CSS-IVE-145663 | Passed |  | audio | Display, Graphics, Video and Audio | Low | Automatable
105 | 16015072398 | Verify Bluetooth BLE supported Mouse Functionality at UEFI when preboot BLE is disabled |  | Passed |  | connectivity | Networking and Connectivity | Low | Not Evaluated
106 | 16015074089 | Negative coverage to verify Bluetooth BLE supported HID device Functionality in OS |  | Passed |  | connectivity | Networking and Connectivity | Low | Not Evaluated
107 | 16015107481 | Negative coverage to Verify Wi-Fi Access Points scan in BIOS |  | Passed |  | connectivity | Networking and Connectivity | Low | Not Evaluated
108 | 16015124089 | Negative coverage for Verify Booting over Wi-Fi using UEFI HTTPv4 Boot |  | Passed |  | connectivity | Networking and Connectivity | Low | Not Evaluated
109 | 16015124267 | Negative coverage for Verify Booting over Wi-Fi using UEFI HTTPv4 Boot with 2.4 Ghz Access Point (AP) |  | Passed |  | connectivity | Networking and Connectivity | Low | Not Evaluated
110 | 16015163808 | Negative coverage for Verify Booting over Wi-Fi using UEFI HTTPv4 Boot with 5 Ghz Access Point (AP) |  | Passed |  | connectivity | Networking and Connectivity | Low | Not Evaluated
111 | 22011834579 | Verify TCSS status dashboard - TBT FW Ready and error info. | CSS-IVE-119493 | Passed |  | io_usb.type_c_subsystem | TCSS | Low | Jama_Not_Evaluated
112 | 14013115314 | Verify device manager post sleep cycling with system in AC mode | CSS-IVE-50980 | Passed |  | power_management | Power Management | Low | Automatable
113 | 14013119169 | Verify Sx functionality post generating BSOD | CSS-IVE-52489 | Passed |  | power_management | Power Management | Low | Automatable
114 | 14013119299 | Verify Subsystem IDs programmed by BIOS for all the native devices using self test tool | CSS-IVE-52541 | Passed |  | system | Display, Graphics, Video and Audio | Medium | Automatable
115 | 14013119607 | Verify the functionality of devices after 10 S3/S0i3 and S4 Cycle in AC and DC | CSS-IVE-52841 | Passed |  | power_management | Power Management | Low | Automatable
116 | 14013119649 | Verify video playback post sleep cycling | CSS-IVE-53879 | Passed |  | power_management | Power Management | Low | Automatable
117 | 14013120050 | Verify audio playback post Sleep cycling in AC mode | CSS-IVE-53890 | Passed |  | power_management | Power Management | Low | Automatable
118 | 14013120896 | Verify default value of PL3 is reported Via MSR 615h | CSS-IVE-54204 | Passed |  | power_management | Power Management | Low | Automatable
119 | 14013120901 | Verify Platform PL1 and PL2 status reflection as part of MSR_PLATFORM_POWER_LIMIT MSR | CSS-IVE-54205 | Passed |  | power_management | Power Management | Low | Automatable
120 | 14013120907 | Verify Power limit 3 override via PL3_CONTROL MSR | CSS-IVE-54206 | Passed |  | power_management | Power Management | Low | Automatable
121 | 14013120914 | Verify PL1 Maximum Power Limit , Minimum Power Limit and Maximum Time Window | CSS-IVE-54207 | Passed |  | power_management | Power Management | Low | Automatable
122 | 14013120930 | Verify RTIT(Run Time Instruction Trace) feature for Processor Trace | CSS-IVE-54212 | Passed |  | debug | Debug Interfaces and Traces | High | Automatable
123 | 14013156768 | Verify remapped NVME RTD3 cold support with default config | CSS-IVE-147213 | Passed |  | storage | Internal and External Storage | High | Automatable
124 | 14013156787 | Verify CPU Frequency throttle when core temperature exceeds passive trip point with DPTF Enabled in BIOS | CSS-IVE-118601 | Passed |  | thermal_management | Thermal Management | Medium | Automatable
125 | 14013156791 | Verify CPU Frequency throttle when core temperature exceeds passive trip point with DTS SMM enabled and DPTF Enabled in BIOS after Sx( S4/S5) | CSS-IVE-118602 | Passed |  | thermal_management | Thermal Management | Medium | Automatable
126 | 14013156795 | Verify CPU FAN rotate when core temperature exceeds Active trip point with DTS SMM enabled and DPTF Enabled in BIOS | CSS-IVE-118603 | Passed |  | thermal_management | Thermal Management | Medium | Automatable
127 | 14013156798 | Verify CPU FAN rotate when core temperature exceeds Active trip point with DTS SMM enabled and DPTF Enabled in BIOS after Sx (S4/S5) | CSS-IVE-118604 | Passed |  | thermal_management | Thermal Management | Medium | Automatable
128 | 14013156799 | Verify Power Limit 3 Lock status via PL3_CONTROL MSR based on Value set in BIOS setup option | CSS-IVE-50811 | Passed |  | power_management | Power Management | Low | Automatable
129 | 14013156800 | Verify System shutdown when core temperature exceeds Critical trip point with DTS SMM enabled and DPTF Enabled in BIOS | CSS-IVE-118605 | Passed |  | thermal_management | Thermal Management | Low | Automatable
130 | 14013156802 | Verify System shutdown when core temperature exceeds Critical trip point with DTS SMM enabled and DPTF Enabled in BIOS after Sx (S4/S5) | CSS-IVE-118606 | Passed |  | thermal_management | Thermal Management | Medium | Automatable
131 | 14013156805 | Verify Critical/Active/Passive trip point with DTS SMM enabled and DPTF Enabled in BIOS after S3 | CSS-IVE-118607 | Passed |  | thermal_management | Thermal Management | High | Automatable
132 | 14013156833 | Validate "Power Limit 2" BIOS options | CSS-IVE-64117 | Passed |  | power_management | Power Management | Low | Automatable
133 | 14013156854 | Verify user cant override Flex ratio when Flex ratio indication bit is cleared | CSS-IVE-65803 | Passed |  | power_management | Power Management | Low | Jama_Not_Evaluated
134 | 14013156858 | Set different memory size for processor trace from range between(4KB-128MB) | CSS-IVE-65805 | failed | HSD FAIL: 16017991570 : [RPL S][RPL-Hx] [BIOS][REGRESSION in Patch 0x109]:CAT error observed after enabling processor trace option in BIOS page | processor_core | Debug Interfaces and Traces | High | Automatable
135 | 14013156866 | Verify C8 residency pre and post hibernate state with USB 3.0 Mass Storage device connected to system | CSS-IVE-65794 | Passed |  | power_management | Power Management | Low | Automatable
136 | 14013156911 | Verify that Package PL2 value is 1.25 times higher than PL1 value | CSS-IVE-70925 | Passed |  | power_management | Power Management | Low | Automatable
137 | 14013156931 | Verify Intel Config TDP feature support | CSS-IVE-70943 | Passed |  | power_management | Power Management | Low | Automatable
138 | 14013156953 | Verify TCC clamp via TEMPERATURE_TARGET MSR | CSS-IVE-71017 | Passed |  | power_management | Power Management | Low | Automatable
139 | 14013156976 | Verify Package Power Limit 1 Time window | CSS-IVE-71141 | Passed |  | power_management | Power Management | Low | Automatable
140 | 14013156977 | Verify Package PL1 and PL2 enablement from CPU | CSS-IVE-71150 | Passed |  | power_management | Power Management | Low | Automatable
141 | 14013156980 | Verify CPU supports for PSYS feature | CSS-IVE-71186 | Passed |  | power_management | Power Management | Low | Automatable
142 | 14013157008 | Verify Power Limit 3 via PL3_CONTROL MSR | CSS-IVE-80989 | Passed |  | power_management | Power Management | Low | Automatable
143 | 14013157009 | Verify Bios has an option to change the PL3 Time window Value | CSS-IVE-81018 | Passed |  | power_management | Power Management | Low | Automatable
144 | 14013157075 | Verify user should be able to read the maximum temperature that the processor can function in OS | CSS-IVE-75360 | Passed |  | power_management | Power Management | Low | Automatable
145 | 14013157148 | Verify CPU MMIO turbo values should not get cleared or changed post S3 cycle | CSS-IVE-99350 | Passed |  | power_management | Power Management | Low | Automatable
146 | 14013157239 | Verify Bios an option to enable/disable "CPU 3-strike counter "in BIOS. | CSS-IVE-105537 | Passed |  | power_management | Power Management | Low | Automatable
147 | 14013157294 | Verify willowcove CPU core capabilities. | CSS-IVE-115313 | Passed |  | processor_core | Platform Config and Board BOM | Low | Automatable
148 | 14013157332 | Verify PL3 can be configured irrespective of Intel SpeedStep(tm) status | CSS-IVE-117907 | Passed |  | power_management | Power Management | Low | Automatable
149 | 14013157372 | Verify the platform PL1/PL2 value using TAT | CSS-IVE-118233 | Passed |  | power_management | Power Management | Low | Automatable
150 | 14013157672 | Verify BIOS support for new Device PMAX | CSS-IVE-145808 | Passed |  | power_management | Power Management | Low | Automatable
151 | 14013157749 | Verify Keylocker when Hybrid Core is Enabled | CSS-IVE-147121 | Passed |  | processor_core | Platform Config and Board BOM | Low | Automatable
152 | 14013157753 | Verify default fused values for PL1,PL2,PL3 and PL4 | CSS-IVE-147205 | Passed |  | power_management | Power Management | Low | Automatable
153 | 14013157808 | Validate network functionality post Sx cycles | CSS-IVE-65924 | Passed |  | power_management | Power Management | Low | Automatable
154 | 14013157811 | Verify system stability post Sx cycles with Keyboard as wake source | CSS-IVE-65923 | Passed |  | power_management | Power Management | Low | Automatable
155 | 14013157822 | Verify System stability on staying in idle state for 12 hours with Display ON | CSS-IVE-50608 | Passed |  | power_management | Power Management | Low | Automatable
156 | 14013157922 | Stress S5-G3-S5 and verify that there is no break in functionality | CSS-IVE-65920 | Passed |  | power_management | Power Management | Low | Automatable
157 | 14013158406 | Validate system wakes up from Sx states via USB devices | CSS-IVE-80238 | Passed |  | power_management | Power Management | Low | Automatable
158 | 14013158501 | Verify system stability on performing 3 cycles of Warm and Cold boot cycles | CSS-IVE-92240 | Passed |  | power_management | Power Management | Low | Automatable
159 | 14013158511 | Validate system resume from Sx post long duration with system in AC mode | CSS-IVE-92246 | Passed |  | power_management | Power Management | Low | Automatable
160 | 14013158965 | Verify RTD3 residency for SATA SSD during CS and Idle states | CSS-IVE-95782 | Passed |  | power_management | Power Management | Low | Automatable
161 | 14013158987 | Verify System won"t wake from S3 when HDMI display hot plug-in and hot plug-out | CSS-IVE-98898 | Passed |  | power_management | Power Management | Low | Automatable
162 | 14013158993 | Verify state after G3 functionality based on BIOS options (S0 state, S5 state) | CSS-IVE-99275 | Passed |  | power_management | Power Management | Low | Automatable
163 | 14013159008 | Verify system stability on performing Sx cycles with "Driver Verifier Options" enabled in OS | CSS-IVE-99403 | Passed |  | power_management | Power Management | Medium | Automatable
164 | 14013159310 | Verify system performs Sx cycle successfully irrespective of EC Low power mode option in Bios | CSS-IVE-100997 | Passed |  | power_management | Power Management | Medium | Automatable
165 | 14013159319 | Verify Sx(S3, S4 and S5) Cycle with C-state disable in bios | CSS-IVE-101023 | Passed |  | power_management | Power Management | Low | Automatable
166 | 14013159323 | Verify S3 and S4 Cycle with Keyboard and mouse connected to USB external HUB in AC mode | CSS-IVE-101027 | Passed |  | power_management | Power Management | Low | Automatable
167 | 14013162522 | Verify "Wake system from S5 " bios option functionality | CSS-IVE-118719 | Passed |  | power_management | Power Management | Low | Automatable
168 | 14013162766 | Verify system stability on performing Sleep cycle on freshly preloaded OS post flashing Performance BIOS | CSS-IVE-122084 | Passed |  | power_management | Power Management | Low | Automatable
169 | 14013162768 | Verify system stability on performing Hibernate cycle on freshly preloaded OS post flashing Performance BIOS | CSS-IVE-122085 | Passed |  | power_management | Power Management | Low | Automatable
170 | 14013162773 | Verify system stability on performing reboot cycle on freshly preloaded OS post flashing Performance BIOS | CSS-IVE-122086 | Passed |  | power_management | Power Management | Low | Automatable
171 | 14013162780 | Verify system stability on performing Sleep cycle on freshly preloaded OS post flashing Debug BIOS | CSS-IVE-122088 | Passed |  | power_management | Power Management | Low | Automatable
172 | 14013162786 | Verify system stability on performing Hibernate cycle on freshly preloaded OS post flashing Debug BIOS | CSS-IVE-122089 | Passed |  | power_management | Power Management | Low | Automatable
173 | 14013162791 | Verify system stability on performing reboot cycle on freshly preloaded OS post flashing Debug BIOS | CSS-IVE-122090 | Passed |  | power_management | Power Management | Low | Automatable
174 | 14013167005 | Verify additional restart occurs when system falls back from fast boot to full boot with TPM enabled | CSS-IVE-80322 | Passed |  | power_and_perf | Performance and Responsiveness | Low | Automatable
175 | 14013167072 | BIOS should skip Optional ROM code during fast boot if device associated with Optional ROM is not present | CSS-IVE-99235 | Passed |  | power_and_perf | Performance and Responsiveness | Low | Automatable
176 | 14013173102 | Verify Package TDP limit gets reflected correctly at OS | CSS-IVE-72558 | Passed |  | power_management | Power Management | Low | Automatable
177 | 14013173337 | [FSP][GCC]: Bios should not send End of POST (EOP) MEI message during ME Recovery/Error/Disabled state | CSS-IVE-132869 | Passed |  | manageability | Manageability Support | Low | Automatable
178 | 14013173986 | Verify Subsystem IDs for native devices in CPU-SA | CSS-IVE-44343 | Passed |  | system | Display, Graphics, Video and Audio | Low | Automatable
179 | 14013174748 | Verify Audio recording and playback over 3.5mm-Jack-Headset (via Soundwire), pre and post S0i3 cycle | CSS-IVE-114673 | Passed |  | audio | Display, Graphics, Video and Audio | Low | Automatable
180 | 14013175430 | Verify Gen4 HG basic functionality on x16 PEG slot pre and post S4 and S5 cycles | CSS-IVE-145196 | Passed |  | graphics | Display, Graphics, Video and Audio | Medium | Automatable
181 | 14013175832 | Verify Blu-Ray 2.2 playback support using HDMI 2.2 | CSS-IVE-79886 | Passed |  | display | Display, Graphics, Video and Audio | Low | Automatable
182 | 14013178916 | Verify BIOS support for [CNV][WIFI] New ACPI table WTAS - Wi-Fi time Average SAR | CSS-IVE-145681 | Passed |  | connectivity | Networking and Connectivity | Low | Automatable
183 | 14013179692 | Legacy thermal options should get absolute when Dynamic Platform Thermal Framework is enabled on the system | CSS-IVE-118447 | Passed |  | thermal_management | Thermal Management | Low | Automatable
184 | 14013180193 | Bios should not send End of POST (EOP) MEI message during ME Recovery/Error/Disabled state | CSS-IVE-80344 | Passed |  | debug | Debug Interfaces and Traces | Low | Automatable
185 | 14013184965 | System stability test ggwhile performing Hybrid Sleep cycles with ongoing video playback | CSS-IVE-80694 | Passed |  | audio.cavs | Display, Graphics, Video and Audio | Low | Automatable
186 | 16014267496 | Verify discrete graphics (DGfx) functionality with/without PCIE Resizable BAR support with DashG graphics card on X16 PEG slot, post S3 cycles | CSS-IVE-145212 | Passed |  | graphics | Display, Graphics, Video and Audio | Medium | Automatable
187 | 16014268151 | Verify discrete graphics (DGfx) functionality with/without PCIE Resizable BAR support with DashG graphics card on X16 PEG slot, post S4, S5, warm/cold reset cycles | CSS-IVE-145212 | Passed |  | graphics | Display, Graphics, Video and Audio | Medium | Automatable
188 | 16014268343 | Verify discrete graphics (DGfx) functionality with/without PCIE Resizable BAR support with DashG graphics card on X16 PEG slot, post CMS cycles | CSS-IVE-145212 | Passed |  | graphics | Display, Graphics, Video and Audio | Medium | Automatable
189 | 16014268794 | Verify hot-plug/unplug functionality with discrete graphics (DGfx) with/without PCIE Resizable BAR support with DashG graphics card on X16 PEG slot | CSS-IVE-145212 | Passed |  | graphics | Display, Graphics, Video and Audio | Medium | Automatable
190 | 16014269361 | Verify discrete graphics (DGfx) performance evaluation with DashG graphics card with/without PCIE Resizable BAR support on X16 PEG slot | CSS-IVE-145212 | Passed |  | graphics | Display, Graphics, Video and Audio | Medium | Automatable
191 | 16014842310 | [Negative] Verify BIOS option to disable Serial debug messages | CSS-IVE-81030 | Passed |  | debug | Debug Interfaces and Traces | Low | Not Evaluated
192 | 16014848255 | Negative: Verify GT PSMI Support in BIOS | CSS-IVE-105610 | Passed |  | debug | Display, Graphics, Video and Audio | Low | Automatable
193 | 16014869116 | [Negative] Verify PSMI handler memory Reservation and configuring doesn't work when PSMI size set to 0 KB | CSS-IVE-117465 | Passed |  | debug | Debug Interfaces and Traces | Low | Not Evaluated
194 | 16014869753 | [Negative]Verify Re-arm command after disabling Re-arm BIOS knob | CSS-IVE-145806 | Passed |  | debug | Debug Interfaces and Traces | Low | Not Evaluated
195 | 16014913066 | [Negative]Verify BIOS ACPI debug messages capture when ACPI Debug BIOS option disabled | CSS-IVE-105588 | Passed |  | debug | Debug Interfaces and Traces | Low | Not Evaluated
196 | 16014919863 | [Negative] Verify Platform supports SoC crash by disabling crash log BIOS option | CSS-IVE-100152 | Passed |  | debug | Debug Interfaces and Traces | Low | Not Evaluated
197 | 16014929115 | Verify CrashLog Clear Enable Bios option disabled by default | CSS-IVE-133794 | Passed |  | debug | Debug Interfaces and Traces | Low | Not Evaluated
198 | 16014934303 | Verify BIOS ACPI debug messages BIOS option disabled by default in the BIOS page | CSS-IVE-105588 | Passed |  | debug | Debug Interfaces and Traces | Low | Automatable
199 | 16015008599 | Verify PS2 Keyboard/Mouse option disabled by default form BIOS setup menu |  | Passed |  | io_general.spi | Flex I/O and Internal Buses | Low | Automatable
200 | 16015008992 | Verify NPK IP IMR allocation when PDC is disabled |  | Passed |  | debug | Debug Interfaces and Traces | Low | Not Evaluated
201 | 16015018246 | Verify RTIT(Run Time Instruction Trace) feature for Processor Trace BIOS option disabled | CSS-IVE-54212 | Passed |  | debug | Debug Interfaces and Traces | Low | Not Evaluated
202 | 16015053902 | Verify Bluetooth BLE supported Keyboard Functionality at UEFI when preboot BLE is disabled |  | Passed |  | connectivity | Networking and Connectivity | Low | Not Evaluated
203 | 16015072398 | Verify Bluetooth BLE supported Mouse Functionality at UEFI when preboot BLE is disabled |  | Passed |  | connectivity | Networking and Connectivity | Low | Not Evaluated
204 | 16015074089 | Negative coverage to verify Bluetooth BLE supported HID device Functionality in OS |  | Passed |  | connectivity | Networking and Connectivity | Low | Not Evaluated
205 | 16015107481 | Negative coverage to Verify Wi-Fi Access Points scan in BIOS |  | Passed |  | connectivity | Networking and Connectivity | Low | Not Evaluated
206 | 16015124089 | Negative coverage for Verify Booting over Wi-Fi using UEFI HTTPv4 Boot |  | Passed |  | connectivity | Networking and Connectivity | Low | Not Evaluated
207 | 16015124267 | Negative coverage for Verify Booting over Wi-Fi using UEFI HTTPv4 Boot with 2.4 Ghz Access Point (AP) |  | Passed |  | connectivity | Networking and Connectivity | Low | Not Evaluated
208 | 16015163808 | Negative coverage for Verify Booting over Wi-Fi using UEFI HTTPv4 Boot with 5 Ghz Access Point (AP) |  | Passed |  | connectivity | Networking and Connectivity | Low | Not Evaluated
209 | 22011834525 | Verify system stability on performing Sx cycles post reset from EDK shell | CSS-IVE-119240 | Passed |  | power_management | Power Management | Low | Automatable
210 | 14013119299 | Verify Subsystem IDs programmed by BIOS for all the native devices using self test tool | CSS-IVE-52541 | Passed |  | system | Display, Graphics, Video and Audio | Medium | Automatable
211 | 14013120930 | Verify RTIT(Run Time Instruction Trace) feature for Processor Trace | CSS-IVE-54212 | Passed |  | debug | Debug Interfaces and Traces | High | Automatable
212 | 14013156724 | Verify Storage Redirection session cannot be established through Wireless LAN With Storage Redirection disabled under MEBX in BIOS | CSS-IVE-145828 | Passed |  | manageability | Manageability Support | Low | Automatable
213 | 14013156728 | Verify Provisioning AMT over wireless LAN from BIOS setup options using Static IP and check for KVM connectivity | CSS-IVE-145874 | Passed |  | manageability | Manageability Support | Medium | Automatable
214 | 14013156768 | Verify remapped NVME RTD3 cold support with default config | CSS-IVE-147213 | Passed |  | storage | Internal and External Storage | High | Automatable
215 | 14013156787 | Verify CPU Frequency throttle when core temperature exceeds passive trip point with DPTF Enabled in BIOS | CSS-IVE-118601 | Passed |  | thermal_management | Thermal Management | Medium | Automatable
216 | 14013156791 | Verify CPU Frequency throttle when core temperature exceeds passive trip point with DTS SMM enabled and DPTF Enabled in BIOS after Sx( S4/S5) | CSS-IVE-118602 | Passed |  | thermal_management | Thermal Management | Medium | Automatable
217 | 14013156795 | Verify CPU FAN rotate when core temperature exceeds Active trip point with DTS SMM enabled and DPTF Enabled in BIOS | CSS-IVE-118603 | Passed |  | thermal_management | Thermal Management | Medium | Automatable
218 | 14013156798 | Verify CPU FAN rotate when core temperature exceeds Active trip point with DTS SMM enabled and DPTF Enabled in BIOS after Sx (S4/S5) | CSS-IVE-118604 | Passed |  | thermal_management | Thermal Management | Medium | Automatable
219 | 14013156800 | Verify System shutdown when core temperature exceeds Critical trip point with DTS SMM enabled and DPTF Enabled in BIOS | CSS-IVE-118605 | Passed |  | thermal_management | Thermal Management | Low | Automatable
220 | 14013156802 | Verify System shutdown when core temperature exceeds Critical trip point with DTS SMM enabled and DPTF Enabled in BIOS after Sx (S4/S5) | CSS-IVE-118606 | Passed |  | thermal_management | Thermal Management | Medium | Automatable
221 | 14013156805 | Verify Critical/Active/Passive trip point with DTS SMM enabled and DPTF Enabled in BIOS after S3 | CSS-IVE-118607 | Passed |  | thermal_management | Thermal Management | High | Automatable
222 | 14013156858 | Set different memory size for processor trace from range between(4KB-128MB) | CSS-IVE-65805 | failed | HSD FAIL: 16017991570 : [RPL S][RPL-Hx] [BIOS][REGRESSION in Patch 0x109]:CAT error observed after enabling processor trace option in BIOS page | processor_core | Debug Interfaces and Traces | High | Automatable
223 | 14013157294 | Verify willowcove CPU core capabilities. | CSS-IVE-115313 | Passed |  | processor_core | Platform Config and Board BOM | Low | Automatable
224 | 14013157749 | Verify Keylocker when Hybrid Core is Enabled | CSS-IVE-147121 | Passed |  | processor_core | Platform Config and Board BOM | Low | Automatable
225 | 14013158985 | Verify ISH device ID"s are displayed in EFI Log | CSS-IVE-84951 | Passed |  | sensor | Touch & Sensing | Low | Automatable
226 | 14013161335 | Verify SUT ability to Start Storage Redirection Session over Wireless LAN post S3 cycle | CSS-IVE-113732 | Passed |  | manageability | Manageability Support | Low | Automatable
227 | 14013165605 | [OCR] Verify Windows Recovery Environment (WinRE) Boot flow for One Click Recovery before and after CMS cycle | CSS-IVE-146960 | Passed |  | manageability | Manageability Support | High | Automatable
228 | 14013165719 | [OCR] Verify OCR_WinRE flow intact after G3 State from AMT Remote session over Wireless LAN | CSS-IVE-147150 | Passed |  | manageability | Manageability Support | Medium | Automatable
229 | 14013165731 | [OCR] Verify OCR_PBA boot flow intact after G3 State from AMT Remote session over Wireless LAN | CSS-IVE-147151 | Passed |  | manageability | Manageability Support | Medium | Automatable
230 | 14013165756 | [OCR] Verify OCR_WinRE boot flow functionality over Wireless LAN When SUT is at BIOS menu | CSS-IVE-147155 | Passed |  | manageability | Manageability Support | Medium | Automatable
231 | 14013165760 | [OCR] Verify OCR_WinRE flow intact from AMT Remote session over Wireless LAN post generating BSOD | CSS-IVE-147157 | Passed |  | manageability | Manageability Support | Medium | Automatable
232 | 14013165764 | [OCR] Verify OCR_WinRE flow intact from AMT Remote session over Wireless LAN post generating System Hang | CSS-IVE-147158 | Passed |  | manageability | Manageability Support | Medium | Automatable
233 | 14013165921 | [OCR] Verify Windows Recovery Environment (WinRE) Boot flow for One Click Recovery before and after CMS cycle | CSS-IVE-147187 | Passed |  | manageability | Manageability Support | High | Automatable
234 | 14013167072 | BIOS should skip Optional ROM code during fast boot if device associated with Optional ROM is not present | CSS-IVE-99235 | Passed |  | power_and_perf | Performance and Responsiveness | Low | Automatable
236 | 14013175199 | Verify Gfx BIOS Work around to enable proper GAW (Guest Address Width)/HAW (Host Address Width) support | CSS-IVE-135390 | Passed |  | graphics | Display, Graphics, Video and Audio | Low | Automatable
237 | 14013175832 | Verify Blu-Ray 2.2 playback support using HDMI 2.2 | CSS-IVE-79886 | Passed |  | display | Display, Graphics, Video and Audio | Low | Automatable
238 | 14013178916 | Verify BIOS support for [CNV][WIFI] New ACPI table WTAS - Wi-Fi time Average SAR | CSS-IVE-145681 | Passed |  | connectivity | Networking and Connectivity | Low | Automatable
239 | 14013179692 | Legacy thermal options should get absolute when Dynamic Platform Thermal Framework is enabled on the system | CSS-IVE-118447 | Passed |  | thermal_management | Thermal Management | Low | Automatable
240 | 14013180193 | Bios should not send End of POST (EOP) MEI message during ME Recovery/Error/Disabled state | CSS-IVE-80344 | Passed |  | debug | Debug Interfaces and Traces | Low | Automatable
241 | 14013180197 | BIOS shall initialize Intel MEI #1 (HECI 1)prior to the system memory initialization. | CSS-IVE-80346 | Passed |  | manageability | Manageability Support | Low | Automatable
242 | 16014842310 | [Negative] Verify BIOS option to disable Serial debug messages | CSS-IVE-81030 | Passed |  | debug | Debug Interfaces and Traces | Low | Not Evaluated
243 | 16014848255 | Negative: Verify GT PSMI Support in BIOS | CSS-IVE-105610 | Passed |  | debug | Display, Graphics, Video and Audio | Low | Automatable
244 | 16014869116 | [Negative] Verify PSMI handler memory Reservation and configuring doesn't work when PSMI size set to 0 KB | CSS-IVE-117465 | Passed |  | debug | Debug Interfaces and Traces | Low | Not Evaluated
245 | 16014869753 | [Negative]Verify Re-arm command after disabling Re-arm BIOS knob | CSS-IVE-145806 | Passed |  | debug | Debug Interfaces and Traces | Low | Not Evaluated
246 | 16014913066 | [Negative]Verify BIOS ACPI debug messages capture when ACPI Debug BIOS option disabled | CSS-IVE-105588 | Passed |  | debug | Debug Interfaces and Traces | Low | Not Evaluated
247 | 16014919863 | [Negative] Verify Platform supports SoC crash by disabling crash log BIOS option | CSS-IVE-100152 | Passed |  | debug | Debug Interfaces and Traces | Low | Not Evaluated
248 | 16014929115 | Verify CrashLog Clear Enable Bios option disabled by default | CSS-IVE-133794 | Passed |  | debug | Debug Interfaces and Traces | Low | Not Evaluated
249 | 16014934303 | Verify BIOS ACPI debug messages BIOS option disabled by default in the BIOS page | CSS-IVE-105588 | Passed |  | debug | Debug Interfaces and Traces | Low | Automatable
250 | 16015008599 | Verify PS2 Keyboard/Mouse option disabled by default form BIOS setup menu |  | Passed |  | io_general.spi | Flex I/O and Internal Buses | Low | Automatable
251 | 16015008992 | Verify NPK IP IMR allocation when PDC is disabled |  | Passed |  | debug | Debug Interfaces and Traces | Low | Not Evaluated
252 | 16015018246 | Verify RTIT(Run Time Instruction Trace) feature for Processor Trace BIOS option disabled | CSS-IVE-54212 | Passed |  | debug | Debug Interfaces and Traces | Low | Not Evaluated
253 | 16015053902 | Verify Bluetooth BLE supported Keyboard Functionality at UEFI when preboot BLE is disabled |  | Passed |  | connectivity | Networking and Connectivity | Low | Not Evaluated
254 | 16015067899 | Negative: Verify Audio Playback using 3.5mm-Jack-Headset over Soundwire Codec | CSS-IVE-145663 | Passed |  | audio | Display, Graphics, Video and Audio | Low | Automatable
255 | 16015072398 | Verify Bluetooth BLE supported Mouse Functionality at UEFI when preboot BLE is disabled |  | Passed |  | connectivity | Networking and Connectivity | Low | Not Evaluated
256 | 16015074089 | Negative coverage to verify Bluetooth BLE supported HID device Functionality in OS |  | Passed |  | connectivity | Networking and Connectivity | Low | Not Evaluated
257 | 16015107481 | Negative coverage to Verify Wi-Fi Access Points scan in BIOS |  | Passed |  | connectivity | Networking and Connectivity | Low | Not Evaluated
258 | 16015124089 | Negative coverage for Verify Booting over Wi-Fi using UEFI HTTPv4 Boot |  | Passed |  | connectivity | Networking and Connectivity | Low | Not Evaluated
259 | 16015124267 | Negative coverage for Verify Booting over Wi-Fi using UEFI HTTPv4 Boot with 2.4 Ghz Access Point (AP) |  | Passed |  | connectivity | Networking and Connectivity | Low | Not Evaluated
260 | 16015163808 | Negative coverage for Verify Booting over Wi-Fi using UEFI HTTPv4 Boot with 5 Ghz Access Point (AP) |  | Passed |  | connectivity | Networking and Connectivity | Low | Not Evaluated
261 | 14013119299 | Verify Subsystem IDs programmed by BIOS for all the native devices using self test tool | CSS-IVE-52541 | Passed |  | system | Display, Graphics, Video and Audio | Medium | Automatable
262 | 14013119634 | Verify Discrete Bluetooth module functionality after S3 and S4 wake | CSS-IVE-53877 | Passed |  | connectivity.bluetooth | Networking and Connectivity | Low | Automatable
263 | 14013156768 | Verify remapped NVME RTD3 cold support with default config | CSS-IVE-147213 | Passed |  | storage | Internal and External Storage | High | Automatable
264 | 14013156787 | Verify CPU Frequency throttle when core temperature exceeds passive trip point with DPTF Enabled in BIOS | CSS-IVE-118601 | Passed |  | thermal_management | Thermal Management | Medium | Automatable
265 | 14013156791 | Verify CPU Frequency throttle when core temperature exceeds passive trip point with DTS SMM enabled and DPTF Enabled in BIOS after Sx( S4/S5) | CSS-IVE-118602 | Passed |  | thermal_management | Thermal Management | Medium | Automatable
266 | 14013156795 | Verify CPU FAN rotate when core temperature exceeds Active trip point with DTS SMM enabled and DPTF Enabled in BIOS | CSS-IVE-118603 | Passed |  | thermal_management | Thermal Management | Medium | Automatable
267 | 14013156796 | Verify P-State transitions of CPU based on Turbo mode | CSS-IVE-50809 | Passed |  | power_management | Power Management | Low | Automatable
268 | 14013156798 | Verify CPU FAN rotate when core temperature exceeds Active trip point with DTS SMM enabled and DPTF Enabled in BIOS after Sx (S4/S5) | CSS-IVE-118604 | Passed |  | thermal_management | Thermal Management | Medium | Automatable
269 | 14013156800 | Verify System shutdown when core temperature exceeds Critical trip point with DTS SMM enabled and DPTF Enabled in BIOS | CSS-IVE-118605 | Passed |  | thermal_management | Thermal Management | Low | Automatable
270 | 14013156802 | Verify System shutdown when core temperature exceeds Critical trip point with DTS SMM enabled and DPTF Enabled in BIOS after Sx (S4/S5) | CSS-IVE-118606 | Passed |  | thermal_management | Thermal Management | Medium | Automatable
271 | 14013156805 | Verify Critical/Active/Passive trip point with DTS SMM enabled and DPTF Enabled in BIOS after S3 | CSS-IVE-118607 | Passed |  | thermal_management | Thermal Management | High | Automatable
272 | 14013156858 | Set different memory size for processor trace from range between(4KB-128MB) | CSS-IVE-65805 | failed | HSD FAIL: 16017991570 : [RPL S][RPL-Hx] [BIOS][REGRESSION in Patch 0x109]:CAT error observed after enabling processor trace option in BIOS page | processor_core | Debug Interfaces and Traces | High | Automatable
273 | 14013156879 | Verify the CPU reaches its rated turbo speed when all cores are active. | CSS-IVE-50712 | Passed |  | power_management | Power Management | Low | Automatable
274 | 14013157004 | Verify core ratio limit overrides reverts back to default values correctly on loading Bios defaults | CSS-IVE-80837 | Passed |  | power_management | Power Management | Low | Automatable
275 | 14013157235 | Verify CPU support for Intel Turbo Boost Max Technology 3.0 | CSS-IVE-100080 | Passed |  | power_management | Power Management | Low | Automatable
276 | 14013157253 | Verify CPU operates at LFM/HFM/TFM based on Power mode set to Power Saver/Balanced/High performance respectively post different power state transitions | CSS-IVE-105541 | Passed |  | power_management | Power Management | High | Automatable
277 | 14013157287 | Verify Intel Turbo Boost Max Technology 3.0 functionality | CSS-IVE-100083 | Passed |  | power_management | Power Management | Low | Automatable
278 | 14013157294 | Verify willowcove CPU core capabilities. | CSS-IVE-115313 | Passed |  | processor_core | Platform Config and Board BOM | Low | Automatable
279 | 14013157315 | Verify platform support "Energy Efficient Turbo" using MSR 1FC [19] | CSS-IVE-117779 | Passed |  | power_management | Power Management | Low | Automatable
280 | 14013157564 | Verify Turbo ratio limit for all Atom(Small) cores via MSR_TURBO_RATIO_LIMIT MSR | CSS-IVE-133093 | Passed |  | power_management | Power Management | Low | Automatable
281 | 14013157749 | Verify Keylocker when Hybrid Core is Enabled | CSS-IVE-147121 | Passed |  | processor_core | Platform Config and Board BOM | Low | Automatable
282 | 14013159008 | Verify system stability on performing Sx cycles with "Driver Verifier Options" enabled in OS | CSS-IVE-99403 | Passed |  | power_management | Power Management | Medium | Automatable
283 | 14013161600 | Verify "Memory Reference Clock" details via Overclocking Mailbox | CSS-IVE-115904 | Passed |  | overclocking | Performance Tuning and overclocking | High | Automatable
284 | 14013161981 | Verify CPU frequency throttles when core temperature exceeds passive trip point with DTS SMM enabled and DTT disabled post Sx | CSS-IVE-117981 | Passed |  | thermal_management | Thermal Management | Medium | Automatable
285 | 14013162391 | Verify Discrete WLAN and Bluetooth functionality in Pre-OS with RF Kill switch enabled on board0 | CSS-IVE-118281 | Passed |  | connectivity | Networking and Connectivity | Low | Automatable
286 | 14013162393 | Verify Discrete WLAN and Bluetooth functionality in OS with RF Kill switch enabled on board | CSS-IVE-118282 | Passed |  | connectivity | Networking and Connectivity | Low | Automatable
287 | 14013166002 | Validate number of overclocking bins supported | CSS-IVE-64031 | Passed |  | overclocking | Performance Tuning and overclocking | Low | Automatable
288 | 14013166005 | Verify Overclocking capabilities for CPU core can be read via Overclocking mailbox | CSS-IVE-65806 | Passed |  | overclocking | Performance Tuning and overclocking | Low | Automatable
289 | 14013166019 | Verify and validate core ratio with Core voltage in overridden mode | CSS-IVE-70877 | Passed |  | overclocking | Performance Tuning and overclocking | Low | Automatable
290 | 14013166039 | Verify BIOS gives an option to change CPU Core Voltage Target Override | CSS-IVE-70882 | Passed |  | overclocking | Performance Tuning and overclocking | Low | Automatable
291 | 14013166050 | Verify CPU core voltage Bios option | CSS-IVE-70912 | Passed |  | overclocking | Performance Tuning and overclocking | Low | Automatable
292 | 14013166058 | Validate value configured for "Ring Min OC ratio and "Ring max OC ratio" in Bios gets reflected correctly as part of UNCORE_RATIO_LIMIT MSR | CSS-IVE-70913 | Passed |  | overclocking | Performance Tuning and overclocking | Low | Automatable
293 | 14013166062 | Verify Memory can be clocked below default memory frequency for Desktop form factor | CSS-IVE-70914 | Passed |  | overclocking | Performance Tuning and overclocking | Medium | Automatable
294 | 14013166066 | Verify system stability on performing power cycles with BCLK frequency changed | CSS-IVE-70949 | Passed |  | overclocking | Performance Tuning and overclocking | Low | Automatable
295 | 14013166073 | Verify BIOS lists an option to change the memory clock frequency and it gets reflected at OS level | CSS-IVE-71058 | Passed |  | overclocking | Performance Tuning and overclocking | Low | Automatable
296 | 14013166078 | Verify BIOS gives an option to override Memory Voltage | CSS-IVE-71076 | Passed |  | overclocking | Performance Tuning and overclocking | Low | Automatable
297 | 14013166095 | Verify system stability post overriding Gfx voltage | CSS-IVE-71120 | Passed |  | overclocking | Performance Tuning and overclocking | Low | Automatable
298 | 14013166134 | Verify that all memory timing values are reverted back to default value after WDT fails when memory timing values are changed | CSS-IVE-71216 | Passed |  | overclocking | Performance Tuning and overclocking | High | Automatable
299 | 14013166141 | Verify voltage can be changed for Core with Core voltage Mode in override state | CSS-IVE-71217 | Passed |  | overclocking | Performance Tuning and overclocking | Low | Automatable
300 | 14013166152 | Verify BIOS lists an option to change the BCLK frequency and the clocked frequency gets reflected at OS on stressing the cores | CSS-IVE-71219 | Passed |  | overclocking | Performance Tuning and overclocking | High | Automatable
301 | 14013166207 | Verify that BIOS has an option to overclock Memory frequency to 2667 MHz | CSS-IVE-71224 | Passed |  | overclocking | Performance Tuning and overclocking | Low | Automatable
302 | 14013166210 | Verify bios has options to change memory timings and they are reflected at OS level | CSS-IVE-71226 | Passed |  | overclocking | Performance Tuning and overclocking | Low | Automatable
303 | 14013166213 | Verify detection of DDR High Status via OverClocking Mailbox | CSS-IVE-71327 | Passed |  | overclocking | Performance Tuning and overclocking | Low | Automatable
304 | 14013166219 | Verify user should be able to read and write Voltage / frequency override values for System Agent domain | CSS-IVE-71328 | Passed |  | overclocking | Performance Tuning and overclocking | Low | Automatable
305 | 14013166221 | Verify user should be able to read and write Voltage / frequency override values for GT domain | CSS-IVE-71330 | Passed |  | overclocking | Performance Tuning and overclocking | High | Automatable
306 | 14013166223 | Verify Memory Voltage is changed in BIOS and gets reflected correctly at OS level | CSS-IVE-71366 | Passed |  | overclocking | Performance Tuning and overclocking | Low | Automatable
307 | 14013166242 | Verify DMI/PEG ratio option should not be available in BIOS page | CSS-IVE-71458 | Passed |  | overclocking | Performance Tuning and overclocking | Low | Automatable
308 | 14013166256 | Verify WDT(watch dog timer) gets triggered when the Overclocking frequency is set beyond max frequency | CSS-IVE-71459 | Passed |  | overclocking | Performance Tuning and overclocking | Medium | Automatable
309 | 14013166267 | Verify system stability with Flex Ratio settings enabled in BIOS | CSS-IVE-92716 | Passed |  | overclocking | Performance Tuning and overclocking | Medium | Automatable
310 | 14013166269 | Verify system stability with Flex Ratio setting disabled in BIOS | CSS-IVE-92717 | Passed |  | overclocking | Performance Tuning and overclocking | Medium | Automatable
311 | 14013166290 | Verify BIOS support for AVX ratio offset option | CSS-IVE-80387 | Passed |  | overclocking | Performance Tuning and overclocking | Low | Automatable
312 | 14013166295 | Verify BIOS signals pcode to include BCLK frequency in V/F curve calculation via OC mailbox command | CSS-IVE-92903 | Passed |  | overclocking | Performance Tuning and overclocking | Low | Automatable
313 | 14013166315 | Verify Overclocking capabilities for GT can be read via Overclocking mailbox | CSS-IVE-95543 | Passed |  | overclocking | Performance Tuning and overclocking | Low | Automatable
314 | 14013166320 | Verify Overclocking capabilities for SA can be read via Overclocking mailbox | CSS-IVE-95557 | Passed |  | overclocking | Performance Tuning and overclocking | Low | Automatable
315 | 14013166324 | Verify Voltage regulator(VR) Topology can be read via Overclocking mailbox CMD 0X4 | CSS-IVE-95595 | Passed |  | overclocking | Performance Tuning and overclocking | Low | Automatable
316 | 14013166335 | Verify Icc maximum value for IA domain can be read via Overclocking mailbox | CSS-IVE-95597 | Passed |  | overclocking | Performance Tuning and overclocking | Low | Automatable
317 | 14013166351 | Verify Icc maximum value for GT domain can be read via Overclocking mailbox | CSS-IVE-95599 | Passed |  | overclocking | Performance Tuning and overclocking | Low | Automatable
318 | 14013166359 | Verify Voltage / frequency override values for IA Core domain via Overclocking mailbox | CSS-IVE-97248 | Passed |  | overclocking | Performance Tuning and overclocking | High | Automatable
319 | 14013166369 | Validate system stability post changes to BCLK frequency with fast boot disabled | CSS-IVE-97317 | Passed |  | overclocking | Performance Tuning and overclocking | Low | Automatable
320 | 14013166379 | Verify GT domain under Overclocking does not have Slice and Unslice option | CSS-IVE-99313 | Passed |  | overclocking | Performance Tuning and overclocking | Low | Automatable
321 | 14013166436 | Verify per core overclocking via Overclocking mailbox command | CSS-IVE-100077 | Passed |  | overclocking | Performance Tuning and overclocking | Low | Automatable
322 | 14013166451 | Validate Voltage PLL Trim Controls for overclocking domains | CSS-IVE-100078 | Passed |  | overclocking | Performance Tuning and overclocking | Low | Automatable
323 | 14013166471 | Verify BIOS sets HWPS performance to Maximum on enabling Overclocking via IA32_HWP_REQUEST MSR | CSS-IVE-115038 | Passed |  | overclocking | Performance Tuning and overclocking | Low | Automatable
324 | 14013166608 | Verify Memory ratio and Memory reference clock reverts back to default values on changing Memory profile from XMP profiles to default profile | CSS-IVE-115234 | Passed |  | overclocking | Performance Tuning and overclocking | Low | Automatable
325 | 14013166614 | Verify Memory ratio and Memory reference clock reverts back to default values on changing Memory profile from custom profile to default profile | CSS-IVE-115235 | Passed |  | overclocking | Performance Tuning and overclocking | Low | Automatable
326 | 14013166622 | Verify System enter/exit S4 with out any issue with Change Bclk frequency change in BIOS | CSS-IVE-115271 | Passed |  | overclocking | Performance Tuning and overclocking | Low | Automatable
327 | 14013166627 | Verify "BCLK Aware Adaptive Voltage" enablement / disablement via Overclocking mailbox | CSS-IVE-115549 | Passed |  | overclocking | Performance Tuning and overclocking | High | Automatable
328 | 14013166655 | Verify Bios has option to enable/disable Thermal Velocity boost (TVB) Using OCMB cmd 0X24 /0X25 | CSS-IVE-115624 | Passed |  | overclocking | Performance Tuning and overclocking | Medium | Automatable
329 | 14013166658 | Verify system boots to OS with WDT(watch dog timer) disabled and OC enabled in bios | CSS-IVE-116792 | Passed |  | overclocking | Performance Tuning and overclocking | Low | Automatable
330 | 14013166717 | Verify Ring down bin status via Overclocking mailbox | CSS-IVE-122130 | Passed |  | overclocking | Performance Tuning and overclocking | Low | Automatable
331 | 14013166721 | Verify fused P0 ratio and voltage via Overclocking mailbox | CSS-IVE-122132 | Passed |  | overclocking | Performance Tuning and overclocking | Low | Automatable
332 | 14013166732 | Verify fused Max core ratio via Overclocking mailbox | CSS-IVE-122520 | Passed |  | overclocking | Performance Tuning and overclocking | Low | Automatable
333 | 14013166736 | Verify Overclocking lock happens prior to 2nd patch load | CSS-IVE-129923 | Passed |  | overclocking | Performance Tuning and overclocking | Low | Automatable
334 | 14013166744 | Validate BCLK can be adjusted at real time for changes upto 15Mhz | CSS-IVE-133044 | Passed |  | overclocking | Performance Tuning and overclocking | Low | Automatable
335 | 14013166750 | Validate BCLK cannot be adjusted at real time for changes more than 15Mhz | CSS-IVE-133047 | Passed |  | overclocking | Performance Tuning and overclocking | Low | Automatable
336 | 14013166751 | Verify Bios gives user "TjMax offset" option to bypass the default temperature at which the Processor begins to throttle on an Overclocking enabled system | CSS-IVE-133057 | Passed |  | overclocking | Performance Tuning and overclocking | Low | Automatable
337 | 14013166758 | Verify user is able to disable physical cores on an Overclocking enabled system | CSS-IVE-133058 | Passed |  | overclocking | Performance Tuning and overclocking | Low | Automatable
338 | 14013166876 | Verify Voltage / frequency override values for Ring domain via Overclocking mailbox | CSS-IVE-145825 | Passed |  | overclocking | Performance Tuning and overclocking | High | Automatable
339 | 14013166883 | Verify AVX Voltage Guardband Scale Factor via Overclocking mailbox | CSS-IVE-145832 | Passed |  | overclocking | Performance Tuning and overclocking | Low | Automatable
340 | 14013167072 | BIOS should skip Optional ROM code during fast boot if device associated with Optional ROM is not present | CSS-IVE-99235 | Passed |  | power_and_perf | Performance and Responsiveness | Low | Automatable
341 | 14013168378 | Verify system stability post changing Default memory profile to XMP memory profiles | CSS-IVE-75410 | Passed |  | overclocking | Performance Tuning and overclocking | Low | Automatable
342 | 14013169159 | Verify MRC training when Over clocking and SAGV enabled | CSS-IVE-145807 | Passed |  | overclocking | Performance Tuning and overclocking | Low | Automatable
343 | 14013173337 | [FSP][GCC]: Bios should not send End of POST (EOP) MEI message during ME Recovery/Error/Disabled state | CSS-IVE-132869 | Passed |  | manageability | Manageability Support | Low | Automatable
344 | 14013173986 | Verify Subsystem IDs for native devices in CPU-SA | CSS-IVE-44343 | Passed |  | system | Display, Graphics, Video and Audio | Low | Automatable
345 | 14013174349 | Check Audio DSP state in BIOS during CMS | CSS-IVE-80320 | Passed |  | audio | Display, Graphics, Video and Audio | Low | Automatable
346 | 14013175199 | Verify Gfx BIOS Work around to enable proper GAW (Guest Address Width)/HAW (Host Address Width) support | CSS-IVE-135390 | Passed |  | graphics | Display, Graphics, Video and Audio | Low | Automatable
347 | 14013176263 | Verify and validate Processor voltage options for override and adaptive settings | CSS-IVE-75955 | Passed |  | overclocking | Performance Tuning and overclocking | Medium | Automatable
348 | 14013179125 | Verify system boots to OS with different command rate support values with NMode value set to 1 | CSS-IVE-145398 | Passed |  | overclocking | Performance Tuning and overclocking | Low | Automatable
349 | 14013179413 | Verify discrete Wi-Fi wake event from S0i3 | CSS-IVE-71105 | Passed |  | connectivity | Networking and Connectivity | Low | Automatable
350 | 14013179692 | Legacy thermal options should get absolute when Dynamic Platform Thermal Framework is enabled on the system | CSS-IVE-118447 | Passed |  | thermal_management | Thermal Management | Low | Automatable
351 | 14013180193 | Bios should not send End of POST (EOP) MEI message during ME Recovery/Error/Disabled state | CSS-IVE-80344 | Passed |  | debug | Debug Interfaces and Traces | Low | Automatable
352 | 16012889932 | Verify BIOS support for Fast Vmode | CSS-IVE-115821 | Passed |  | overclocking | Performance Tuning and overclocking | Low
353 | 16012890188 | Verify Bios bypass CPU DLVR when OC enabled | CSS-IVE-133057 | Passed |  | overclocking | Performance Tuning and overclocking | Low
354 | 16013191908 | Verify BIOS override values for CEP IA and CEP GT via Overclocking mailbox | CSS-IVE-97248 | Passed |  | overclocking | Performance Tuning and overclocking | High
355 | 16013505167 | Verify BCLK TSC HW Fixup can enable and disable vis OC mailbox | CSS-IVE-95538 | Passed |  | overclocking | Performance Tuning and overclocking | Low
356 | 16013871767 | Verify BIOS gives an option to override Maximum Memory Frequency |  | Passed |  | overclocking | Networking and Connectivity | High | Not Evaluated
357 | 16014777018 | Negative: Verify DMIC basic functionality test over High Definition Audio (HDA) Codec | CSS-IVE-145663 | Passed |  | audio | Display, Graphics, Video and Audio | Low | Automatable
358 | 16014842310 | [Negative] Verify BIOS option to disable Serial debug messages | CSS-IVE-81030 | Passed |  | debug | Debug Interfaces and Traces | Low | Not Evaluated
359 | 16014848255 | Negative: Verify GT PSMI Support in BIOS | CSS-IVE-105610 | Passed |  | debug | Display, Graphics, Video and Audio | Low | Automatable
360 | 16014869116 | [Negative] Verify PSMI handler memory Reservation and configuring doesn't work when PSMI size set to 0 KB | CSS-IVE-117465 | Passed |  | debug | Debug Interfaces and Traces | Low | Not Evaluated
361 | 16014869753 | [Negative]Verify Re-arm command after disabling Re-arm BIOS knob | CSS-IVE-145806 | Passed |  | debug | Debug Interfaces and Traces | Low | Not Evaluated
362 | 16014913066 | [Negative]Verify BIOS ACPI debug messages capture when ACPI Debug BIOS option disabled | CSS-IVE-105588 | Passed |  | debug | Debug Interfaces and Traces | Low | Not Evaluated
363 | 16014919863 | [Negative] Verify Platform supports SoC crash by disabling crash log BIOS option | CSS-IVE-100152 | Passed |  | debug | Debug Interfaces and Traces | Low | Not Evaluated
364 | 16014929115 | Verify CrashLog Clear Enable Bios option disabled by default | CSS-IVE-133794 | Passed |  | debug | Debug Interfaces and Traces | Low | Not Evaluated
365 | 16014934303 | Verify BIOS ACPI debug messages BIOS option disabled by default in the BIOS page | CSS-IVE-105588 | Passed |  | debug | Debug Interfaces and Traces | Low | Automatable
366 | 16015008599 | Verify PS2 Keyboard/Mouse option disabled by default form BIOS setup menu |  | Passed |  | io_general.spi | Flex I/O and Internal Buses | Low | Automatable
367 | 16015008992 | Verify NPK IP IMR allocation when PDC is disabled |  | Passed |  | debug | Debug Interfaces and Traces | Low | Not Evaluated
368 | 16015018246 | Verify RTIT(Run Time Instruction Trace) feature for Processor Trace BIOS option disabled | CSS-IVE-54212 | Passed |  | debug | Debug Interfaces and Traces | Low | Not Evaluated
369 | 16015047041 | Verify discrete Wi-Fi wake event from S0i3 when WI-Fi is disabled |  | Passed |  | connectivity | Networking and Connectivity | Low | Not Evaluated
370 | 16015049375 | Verify Bluetooth BLE Devices scan in BIOS when preboot BLE is disabled |  | Passed |  | connectivity | Networking and Connectivity | Low | Not Evaluated
371 | 16015053902 | Verify Bluetooth BLE supported Keyboard Functionality at UEFI when preboot BLE is disabled |  | Passed |  | connectivity | Networking and Connectivity | Low | Not Evaluated
372 | 16015067697 | Negative: Verify Audio Playback using 3.5mm-Jack-Headset over HD-A Codec | CSS-IVE-145663 | Passed |  | audio | Display, Graphics, Video and Audio | Low | Automatable
373 | 16015072398 | Verify Bluetooth BLE supported Mouse Functionality at UEFI when preboot BLE is disabled |  | Passed |  | connectivity | Networking and Connectivity | Low | Not Evaluated
374 | 16015074089 | Negative coverage to verify Bluetooth BLE supported HID device Functionality in OS |  | Passed |  | connectivity | Networking and Connectivity | Low | Not Evaluated
375 | 16015075246 | Verify BIOS doest not override values for CEP IA and CEP GT via Overclocking mailbox |  | Passed |  | overclocking | Networking and Connectivity | Medium | Not Evaluated
376 | 16015081659 | Verify MRC training does not programm when Over clocking and SAGV enabled |  | Passed |  | overclocking | Networking and Connectivity | Low | Not Evaluated
377 | 16015089042 | Verify if BIOS S3 resume time and suspend time are exceeded with VMD enabled |  | Passed |  | power_and_perf | Flex I/O and Internal Buses | High | Automatable
378 | 16015107481 | Negative coverage to Verify Wi-Fi Access Points scan in BIOS |  | Passed |  | connectivity | Networking and Connectivity | Low | Not Evaluated
379 | 16015124089 | Negative coverage for Verify Booting over Wi-Fi using UEFI HTTPv4 Boot |  | Passed |  | connectivity | Networking and Connectivity | Low | Not Evaluated
380 | 16015124267 | Negative coverage for Verify Booting over Wi-Fi using UEFI HTTPv4 Boot with 2.4 Ghz Access Point (AP) |  | Passed |  | connectivity | Networking and Connectivity | Low | Not Evaluated
381 | 16015155992 | Verify Device ID"s should not enemurate when disabled | CSS-IVE-120141 | Passed |  | power_management | Power Management | Low | Not Evaluated
382 | 16015163808 | Negative coverage for Verify Booting over Wi-Fi using UEFI HTTPv4 Boot with 5 Ghz Access Point (AP) |  | Passed |  | connectivity | Networking and Connectivity | Low | Not Evaluated
383 | 16015224187 | Verify SA GV is disabled in TDP SKUs |  | Passed |  | overclocking | Performance Tuning and overclocking | Low | Not Evaluated
384 | 14013119299 | Verify Subsystem IDs programmed by BIOS for all the native devices using self test tool | CSS-IVE-52541 | Passed |  | system | Display, Graphics, Video and Audio | Medium | Automatable
385 | 14013156768 | Verify remapped NVME RTD3 cold support with default config | CSS-IVE-147213 | Passed |  | storage | Internal and External Storage | High | Automatable
386 | 14013156787 | Verify CPU Frequency throttle when core temperature exceeds passive trip point with DPTF Enabled in BIOS | CSS-IVE-118601 | Passed |  | thermal_management | Thermal Management | Medium | Automatable
387 | 14013156791 | Verify CPU Frequency throttle when core temperature exceeds passive trip point with DTS SMM enabled and DPTF Enabled in BIOS after Sx( S4/S5) | CSS-IVE-118602 | Passed |  | thermal_management | Thermal Management | Medium | Automatable
388 | 14013156795 | Verify CPU FAN rotate when core temperature exceeds Active trip point with DTS SMM enabled and DPTF Enabled in BIOS | CSS-IVE-118603 | Passed |  | thermal_management | Thermal Management | Medium | Automatable
389 | 14013156798 | Verify CPU FAN rotate when core temperature exceeds Active trip point with DTS SMM enabled and DPTF Enabled in BIOS after Sx (S4/S5) | CSS-IVE-118604 | Passed |  | thermal_management | Thermal Management | Medium | Automatable
390 | 14013156800 | Verify System shutdown when core temperature exceeds Critical trip point with DTS SMM enabled and DPTF Enabled in BIOS | CSS-IVE-118605 | Passed |  | thermal_management | Thermal Management | Low | Automatable
391 | 14013156802 | Verify System shutdown when core temperature exceeds Critical trip point with DTS SMM enabled and DPTF Enabled in BIOS after Sx (S4/S5) | CSS-IVE-118606 | Passed |  | thermal_management | Thermal Management | Medium | Automatable
392 | 14013156805 | Verify Critical/Active/Passive trip point with DTS SMM enabled and DPTF Enabled in BIOS after S3 | CSS-IVE-118607 | Passed |  | thermal_management | Thermal Management | High | Automatable
393 | 14013156858 | Set different memory size for processor trace from range between(4KB-128MB) | CSS-IVE-65805 | Passed |  | processor_core | Debug Interfaces and Traces | High | Automatable
394 | 14013157294 | Verify willowcove CPU core capabilities. | CSS-IVE-115313 | Passed |  | processor_core | Platform Config and Board BOM | Low | Automatable
395 | 14013157749 | Verify Keylocker when Hybrid Core is Enabled | CSS-IVE-147121 | Passed |  | processor_core | Platform Config and Board BOM | Low | Automatable
396 | 14013159008 | Verify system stability on performing Sx cycles with "Driver Verifier Options" enabled in OS | CSS-IVE-99403 | Passed |  | power_management | Power Management | Medium | Automatable
397 | 14013167072 | BIOS should skip Optional ROM code during fast boot if device associated with Optional ROM is not present | CSS-IVE-99235 | Passed |  | power_and_perf | Performance and Responsiveness | Low | Automatable
398 | 14013173337 | [FSP][GCC]: Bios should not send End of POST (EOP) MEI message during ME Recovery/Error/Disabled state | CSS-IVE-132869 | Passed |  | manageability | Manageability Support | Low | Automatable
399 | 14013173986 | Verify Subsystem IDs for native devices in CPU-SA | CSS-IVE-44343 | Passed |  | system | Display, Graphics, Video and Audio | Low | Automatable
400 | 14013175199 | Verify Gfx BIOS Work around to enable proper GAW (Guest Address Width)/HAW (Host Address Width) support | CSS-IVE-135390 | Passed |  | graphics | Display, Graphics, Video and Audio | Low | Automatable
401 | 14013179692 | Legacy thermal options should get absolute when Dynamic Platform Thermal Framework is enabled on the system | CSS-IVE-118447 | Passed |  | thermal_management | Thermal Management | Low | Automatable
402 | 14013184965 | System stability test while performing Hybrid Sleep cycles with ongoing video playback | CSS-IVE-80694 | Passed |  | audio.cavs | Display, Graphics, Video and Audio | Low | Automatable
403 | 14013185100 | Validate Hybrid Sleep Cycles with online video streaming | CSS-IVE-86583 | Passed |  | audio.cavs | Display, Graphics, Video and Audio | Medium | Automatable
404 | 16014842310 | [Negative] Verify BIOS option to disable Serial debug messages | CSS-IVE-81030 | Passed |  | debug | Debug Interfaces and Traces | Low | Not Evaluated
405 | 16014848255 | Negative: Verify GT PSMI Support in BIOS | CSS-IVE-105610 | Passed |  | debug | Display, Graphics, Video and Audio | Low | Automatable
406 | 16014869116 | [Negative] Verify PSMI handler memory Reservation and configuring doesn't work when PSMI size set to 0 KB | CSS-IVE-117465 | Passed |  | debug | Debug Interfaces and Traces | Low | Not Evaluated
407 | 16014869753 | [Negative]Verify Re-arm command after disabling Re-arm BIOS knob | CSS-IVE-145806 | Passed |  | debug | Debug Interfaces and Traces | Low | Not Evaluated
408 | 16014913066 | [Negative]Verify BIOS ACPI debug messages capture when ACPI Debug BIOS option disabled | CSS-IVE-105588 | Passed |  | debug | Debug Interfaces and Traces | Low | Not Evaluated
409 | 16014919863 | [Negative] Verify Platform supports SoC crash by disabling crash log BIOS option | CSS-IVE-100152 | Passed |  | debug | Debug Interfaces and Traces | Low | Not Evaluated
410 | 16014929115 | Verify CrashLog Clear Enable Bios option disabled by default | CSS-IVE-133794 | Passed |  | debug | Debug Interfaces and Traces | Low | Not Evaluated
411 | 16014934303 | Verify BIOS ACPI debug messages BIOS option disabled by default in the BIOS page | CSS-IVE-105588 | Passed |  | debug | Debug Interfaces and Traces | Low | Automatable
412 | 16015008599 | Verify PS2 Keyboard/Mouse option disabled by default form BIOS setup menu |  | Passed |  | io_general.spi | Flex I/O and Internal Buses | Low | Automatable
413 | 16015008992 | Verify NPK IP IMR allocation when PDC is disabled |  | Passed |  | debug | Debug Interfaces and Traces | Low | Not Evaluated
414 | 16015018246 | Verify RTIT(Run Time Instruction Trace) feature for Processor Trace BIOS option disabled | CSS-IVE-54212 | Passed |  | debug | Debug Interfaces and Traces | Low | Not Evaluated
415 | 16015053902 | Verify Bluetooth BLE supported Keyboard Functionality at UEFI when preboot BLE is disabled |  | Passed |  | connectivity | Networking and Connectivity | Low | Not Evaluated
416 | 16015067697 | Negative: Verify Audio Playback using 3.5mm-Jack-Headset over HD-A Codec | CSS-IVE-145663 | Passed |  | audio | Display, Graphics, Video and Audio | Low | Automatable
417 | 16015072398 | Verify Bluetooth BLE supported Mouse Functionality at UEFI when preboot BLE is disabled |  | Passed |  | connectivity | Networking and Connectivity | Low | Not Evaluated
418 | 16015074089 | Negative coverage to verify Bluetooth BLE supported HID device Functionality in OS |  | Passed |  | connectivity | Networking and Connectivity | Low | Not Evaluated
419 | 16015107481 | Negative coverage to Verify Wi-Fi Access Points scan in BIOS |  | Passed |  | connectivity | Networking and Connectivity | Low | Not Evaluated
420 | 16015124089 | Negative coverage for Verify Booting over Wi-Fi using UEFI HTTPv4 Boot |  | Passed |  | connectivity | Networking and Connectivity | Low | Not Evaluated
421 | 16015124267 | Negative coverage for Verify Booting over Wi-Fi using UEFI HTTPv4 Boot with 2.4 Ghz Access Point (AP) |  | Passed |  | connectivity | Networking and Connectivity | Low | Not Evaluated
422 | 16015163808 | Negative coverage for Verify Booting over Wi-Fi using UEFI HTTPv4 Boot with 5 Ghz Access Point (AP) |  | Passed |  | connectivity | Networking and Connectivity | Low | Not Evaluated
423 | 14013119299 | Verify Subsystem IDs programmed by BIOS for all the native devices using self test tool | CSS-IVE-52541 | Passed |  | system | Display, Graphics, Video and Audio | Medium | Automatable
424 | 14013120930 | Verify RTIT(Run Time Instruction Trace) feature for Processor Trace | CSS-IVE-54212 | Passed |  | debug | Debug Interfaces and Traces | High | Automatable
425 | 14013156728 | Verify Provisioning AMT over wireless LAN from BIOS setup options using Static IP and check for KVM connectivity | CSS-IVE-145874 | Passed |  | manageability | Manageability Support | Medium | Automatable
426 | 14013156768 | Verify remapped NVME RTD3 cold support with default config | CSS-IVE-147213 | Passed |  | storage | Internal and External Storage | High | Automatable
427 | 14013156858 | Set different memory size for processor trace from range between(4KB-128MB) | CSS-IVE-65805 | failed | HSD FAIL: 16017991570 : [RPL S][RPL-Hx] [BIOS][REGRESSION in Patch 0x109]:CAT error observed after enabling processor trace option in BIOS page | processor_core | Debug Interfaces and Traces | High | Automatable
428 | 14013157294 | Verify willowcove CPU core capabilities. | CSS-IVE-115313 | Passed |  | processor_core | Platform Config and Board BOM | Low | Automatable
429 | 14013157749 | Verify Keylocker when Hybrid Core is Enabled | CSS-IVE-147121 | Passed |  | processor_core | Platform Config and Board BOM | Low | Automatable
430 | 14013159008 | Verify system stability on performing Sx cycles with "Driver Verifier Options" enabled in OS | CSS-IVE-99403 | Passed |  | power_management | Power Management | Medium | Automatable
432 | 14013165605 | [OCR] Verify Windows Recovery Environment (WinRE) Boot flow for One Click Recovery before and after CMS cycle | CSS-IVE-146960 | Passed |  | manageability | Manageability Support | High | Automatable
433 | 14013165921 | [OCR] Verify Windows Recovery Environment (WinRE) Boot flow for One Click Recovery before and after CMS cycle | CSS-IVE-147187 | Passed |  | manageability | Manageability Support | High | Automatable
434 | 14013166943 | Verify that system falls back to full boot mode when Intel RST Premium and OROM UI & banner are enabled even with fast boot enabled | CSS-IVE-80273 | Passed |  | power_and_perf | Performance and Responsiveness | Low | Automatable
435 | 14013167005 | Verify additional restart occurs when system falls back from fast boot to full boot with TPM enabled | CSS-IVE-80322 | Passed |  | power_and_perf | Performance and Responsiveness | Low | Automatable
436 | 14013167072 | BIOS should skip Optional ROM code during fast boot if device associated with Optional ROM is not present | CSS-IVE-99235 | Passed |  | power_and_perf | Performance and Responsiveness | Low | Automatable
437 | 14013168467 | Verify Enable/Disable MRC ECC Option in BIOS | CSS-IVE-80051 | Passed |  | memory | Platform Config and Board BOM | Low | Automatable
438 | 14013173986 | Verify Subsystem IDs for native devices in CPU-SA | CSS-IVE-44343 | Passed |  | system | Display, Graphics, Video and Audio | Low | Automatable
439 | 14013175199 | Verify Gfx BIOS Work around to enable proper GAW (Guest Address Width)/HAW (Host Address Width) support | CSS-IVE-135390 | Passed |  | graphics | Display, Graphics, Video and Audio | Low | Automatable
440 | 14013175832 | Verify Blu-Ray 2.2 playback support using HDMI 2.2 | CSS-IVE-79886 | Passed |  | display | Display, Graphics, Video and Audio | Low | Automatable
441 | 14013178916 | Verify BIOS support for [CNV][WIFI] New ACPI table WTAS - Wi-Fi time Average SAR | CSS-IVE-145681 | Passed |  | connectivity | Networking and Connectivity | Low | Automatable
442 | 14013179126 | SD card functionality check connected to PCIe slot | CSS-IVE-71240 | Passed |  | storage | Internal and External Storage | Low | Automatable
443 | 14013180193 | Bios should not send End of POST (EOP) MEI message during ME Recovery/Error/Disabled state | CSS-IVE-80344 | Passed |  | debug | Debug Interfaces and Traces | Low | Automatable
444 | 14013180197 | BIOS shall initialize Intel MEI #1 (HECI 1)prior to the system memory initialization. | CSS-IVE-80346 | Passed |  | manageability | Manageability Support | Low | Automatable
445 | 14013180239 | Verify if BIOS populates PCH Capability under SMBIOS table 131 | CSS-IVE-80079 | Passed |  | system | Industry Specs and Open source initiatives | Medium | Automatable
446 | 14013180247 | Verify if BIOS populates Intel ME CPU Capability under SMBIOS table 131 | CSS-IVE-80055 | Passed |  | system | Industry Specs and Open source initiatives | Medium | Automatable
447 | 14013184965 | System stability test while performing Hybrid Sleep cycles with ongoing video playback | CSS-IVE-80694 | Passed |  | audio.cavs | Display, Graphics, Video and Audio | Low | Automatable
448 | 14013186907 | With Storage redirection disabled in MEBX, verify Storage redirection session cannot be established with IMRGUI through Wired LAN | CSS-IVE-131887 | Passed |  | manageability | Manageability Support | Low | Automatable
449 | 16013290037 | Verify PET Event notification for HTTPS TLS authentication fail |  | Passed |  | manageability | Manageability Support | High | Automation Not Possible
450 | 16013297442 | Verify PET Event log for Network connection interruption during HTTPS |  | Passed |  | manageability | Manageability Support | High | Automation Not Possible
451 | 16014842310 | [Negative] Verify BIOS option to disable Serial debug messages | CSS-IVE-81030 | Passed |  | debug | Debug Interfaces and Traces | Low | Not Evaluated
452 | 16014848255 | Negative: Verify GT PSMI Support in BIOS | CSS-IVE-105610 | Passed |  | debug | Display, Graphics, Video and Audio | Low | Automatable
453 | 16014869116 | [Negative] Verify PSMI handler memory Reservation and configuring doesn't work when PSMI size set to 0 KB | CSS-IVE-117465 | Passed |  | debug | Debug Interfaces and Traces | Low | Not Evaluated
454 | 16014869753 | [Negative]Verify Re-arm command after disabling Re-arm BIOS knob | CSS-IVE-145806 | Passed |  | debug | Debug Interfaces and Traces | Low | Not Evaluated
455 | 16014913066 | [Negative]Verify BIOS ACPI debug messages capture when ACPI Debug BIOS option disabled | CSS-IVE-105588 | Passed |  | debug | Debug Interfaces and Traces | Low | Not Evaluated
456 | 16014919863 | [Negative] Verify Platform supports SoC crash by disabling crash log BIOS option | CSS-IVE-100152 | Passed |  | debug | Debug Interfaces and Traces | Low | Not Evaluated
457 | 16014929115 | Verify CrashLog Clear Enable Bios option disabled by default | CSS-IVE-133794 | Passed |  | debug | Debug Interfaces and Traces | Low | Not Evaluated
458 | 16014929167 | Verify Keylocker when Hybrid Core is disabled | CSS-IVE-147121 | Passed |  | processor_core | Platform Config and Board BOM | Low | Not Evaluated
459 | 16014934303 | Verify BIOS ACPI debug messages BIOS option disabled by default in the BIOS page | CSS-IVE-105588 | Passed |  | debug | Debug Interfaces and Traces | Low | Automatable
460 | 16015008599 | Verify PS2 Keyboard/Mouse option disabled by default form BIOS setup menu |  | Passed |  | io_general.spi | Flex I/O and Internal Buses | Low | Automatable
461 | 16015008992 | Verify NPK IP IMR allocation when PDC is disabled |  | Passed |  | debug | Debug Interfaces and Traces | Low | Not Evaluated
462 | 16015018246 | Verify RTIT(Run Time Instruction Trace) feature for Processor Trace BIOS option disabled | CSS-IVE-54212 | Passed |  | debug | Debug Interfaces and Traces | Low | Not Evaluated
463 | 16015053902 | Verify Bluetooth BLE supported Keyboard Functionality at UEFI when preboot BLE is disabled |  | Passed |  | connectivity | Networking and Connectivity | Low | Not Evaluated
464 | 16015067697 | Negative: Verify Audio Playback using 3.5mm-Jack-Headset over HD-A Codec | CSS-IVE-145663 | Passed |  | audio | Display, Graphics, Video and Audio | Low | Automatable
465 | 16015072398 | Verify Bluetooth BLE supported Mouse Functionality at UEFI when preboot BLE is disabled |  | Passed |  | connectivity | Networking and Connectivity | Low | Not Evaluated
466 | 16015074089 | Negative coverage to verify Bluetooth BLE supported HID device Functionality in OS |  | Passed |  | connectivity | Networking and Connectivity | Low | Not Evaluated
467 | 16015107481 | Negative coverage to Verify Wi-Fi Access Points scan in BIOS |  | Passed |  | connectivity | Networking and Connectivity | Low | Not Evaluated
468 | 16015124089 | Negative coverage for Verify Booting over Wi-Fi using UEFI HTTPv4 Boot |  | Passed |  | connectivity | Networking and Connectivity | Low | Not Evaluated
469 | 16015124267 | Negative coverage for Verify Booting over Wi-Fi using UEFI HTTPv4 Boot with 2.4 Ghz Access Point (AP) |  | Passed |  | connectivity | Networking and Connectivity | Low | Not Evaluated
470 | 16015163808 | Negative coverage for Verify Booting over Wi-Fi using UEFI HTTPv4 Boot with 5 Ghz Access Point (AP) |  | Passed |  | connectivity | Networking and Connectivity | Low | Not Evaluated
471 | 16015189429 | Negative coverage to Verify BIOS support for ACPI table WRDS and EWRD for Concurrency Dual Band (CDB) |  | Passed |  | connectivity | Networking and Connectivity | Low | Not Evaluated
473 | 14013119634 | Verify Discrete Bluetooth module functionality after S3 and S4 wake | CSS-IVE-53877 | Passed |  | connectivity.bluetooth | Networking and Connectivity | Low | Automatable
474 | 14013120930 | Verify RTIT(Run Time Instruction Trace) feature for Processor Trace | CSS-IVE-54212 | Passed |  | debug | Debug Interfaces and Traces | High | Automatable
475 | 14013156791 | Verify CPU Frequency throttle when core temperature exceeds passive trip point with DTS SMM enabled and DPTF Enabled in BIOS after Sx( S4/S5) | CSS-IVE-118602 | Passed |  | thermal_management | Thermal Management | Medium | Automatable
476 | 14013156858 | Set different memory size for processor trace from range between(4KB-128MB) | CSS-IVE-65805 | failed | HSD FAIL: 16017991570 : [RPL S][RPL-Hx] [BIOS][REGRESSION in Patch 0x109]:CAT error observed after enabling processor trace option in BIOS page | processor_core | Debug Interfaces and Traces | High | Automatable
477 | 14013157294 | Verify willowcove CPU core capabilities. | CSS-IVE-115313 | Passed |  | processor_core | Platform Config and Board BOM | Low | Automatable
478 | 14013157749 | Verify Keylocker when Hybrid Core is Enabled | CSS-IVE-147121 | Passed |  | processor_core | Platform Config and Board BOM | Low | Automatable
479 | 14013159008 | Verify system stability on performing Sx cycles with "Driver Verifier Options" enabled in OS | CSS-IVE-99403 | Passed |  | power_management | Power Management | Medium | Automatable
480 | 14013167072 | BIOS should skip Optional ROM code during fast boot if device associated with Optional ROM is not present | CSS-IVE-99235 | Passed |  | power_and_perf | Performance and Responsiveness | Low | Automatable
481 | 14013173337 | [FSP][GCC]: Bios should not send End of POST (EOP) MEI message during ME Recovery/Error/Disabled state | CSS-IVE-132869 | Passed |  | manageability | Manageability Support | Low | Automatable
482 | 14013173954 | Verify that system resumes after S3/S4 states in Hybrid Graphics (HG) mode with eDP display connected in SUT | CSS-IVE-62444 | Passed |  | graphics | Display, Graphics, Video and Audio | Low | Automatable
484 | 14013174151 | Verify S3,S4 & S5 entry & exit using power button in Hybrid Graphics (HG) mode | CSS-IVE-71189 | Passed |  | graphics | Display, Graphics, Video and Audio | Medium | Automatable
485 | 14013174153 | Check the LED/Fan indication on the Hybrid Graphics (HG) card during boot and OS | CSS-IVE-71190 | Passed |  | graphics | Display, Graphics, Video and Audio | Low | Automatable
486 | 14013174173 | Verify Hybrid Graphics (HG) enumeration at OS over PCIe x16 slot | CSS-IVE-71247 | Passed |  | graphics | Display, Graphics, Video and Audio | Low | Automatable
487 | 14013174175 | Verify iGFX functionality of Hybrid Graphics (HG) card connected system after disabling HG | CSS-IVE-71248 | Passed |  | graphics | Display, Graphics, Video and Audio | Low | Automatable
488 | 14013174246 | Verify System completes S3 cycles successfully with Discrete graphics when external graphics card connected | CSS-IVE-80978 | Passed |  | graphics | Display, Graphics, Video and Audio | Medium | Automatable
489 | 14013174254 | Validate Discrete Graphics enumeration at OS with DGFX card connected | CSS-IVE-80985 | Passed |  | graphics | Display, Graphics, Video and Audio | Low | Automatable
490 | 14013174256 | Validate basic display functionality of Discrete Graphics at Pre-OS and Post OS when HG card connected on x4 PCIe slot | CSS-IVE-80986 | Passed |  | graphics | Display, Graphics, Video and Audio | Medium | Automatable
491 | 14013175032 | Validate HDMI/DP Display Out at Pre-OS and Post OS level with Hybrid Graphics (HG) Card connected on x16 Slot | CSS-IVE-120303 | Passed |  | graphics | Display, Graphics, Video and Audio | High | Automatable
492 | 14013175166 | Verify Gen4 Discrete Graphics basic functionality on x16 PEG slot with DMS cycles | CSS-IVE-133862 | Passed |  | graphics | Display, Graphics, Video and Audio | Medium | Automatable
493 | 14013175171 | Verify Gen4 Discrete Graphics basic functionality on x4 PCIE Gen4 slot with Sx cycles | CSS-IVE-133865 | Passed |  | graphics | Display, Graphics, Video and Audio | Medium | Automatable
494 | 14013175176 | Verify Gen4 Discrete Graphics basic functionality on x4 PCIE Gen4 slot with DMS cycles | CSS-IVE-133868 | Passed |  | graphics | Display, Graphics, Video and Audio | Medium | Automatable
495 | 14013175199 | Verify Gfx BIOS Work around to enable proper GAW (Guest Address Width)/HAW (Host Address Width) support | CSS-IVE-135390 | Passed |  | graphics | Display, Graphics, Video and Audio | Low | Automatable
496 | 14013175263 | Verify Hybrid Gfx resume over PCIe x16 PEG slot, pre and post warm/cold reset cycles | CSS-IVE-140340 | Passed |  | graphics | Display, Graphics, Video and Audio | Low | Automatable
497 | 14013175412 | Verify System completes S4/S5 cycles successfully with Discrete graphics when external graphics card connected | CSS-IVE-145166 | Passed |  | graphics | Display, Graphics, Video and Audio | Low | Automatable
498 | 14013175437 | Verify Gen4 Discrete Graphics basic functionality on x16 PEG slot pre and post Sx, warm and cold reboot cycles | CSS-IVE-145212 | Passed |  | graphics | Display, Graphics, Video and Audio | High | Automatable
499 | 14013175491 | Verify Gen4 Discrete Graphics basic functionality on x4 PCIE Gen4 slot with warm and cold reboot cycles | CSS-IVE-145393 | Passed |  | graphics | Display, Graphics, Video and Audio | Medium | Automatable
500 | 14013178916 | Verify BIOS support for [CNV][WIFI] New ACPI table WTAS - Wi-Fi time Average SAR | CSS-IVE-145681 | Passed |  | connectivity | Networking and Connectivity | Low | Automatable
501 | 14013180193 | Bios should not send End of POST (EOP) MEI message during ME Recovery/Error/Disabled state | CSS-IVE-80344 | Passed |  | debug | Debug Interfaces and Traces | Low | Automatable
502 | 14013180197 | BIOS shall initialize Intel MEI #1 (HECI 1)prior to the system memory initialization. | CSS-IVE-80346 | Passed |  | manageability | Manageability Support | Low | Automatable
503 | 14013180239 | Verify if BIOS populates PCH Capability under SMBIOS table 131 | CSS-IVE-80079 | Passed |  | system | Industry Specs and Open source initiatives | Medium | Automatable
504 | 14013184965 | System stability test while performing Hybrid Sleep cycles with ongoing video playback | CSS-IVE-80694 | Passed |  | audio.cavs | Display, Graphics, Video and Audio | Low | Automatable
505 | 14013185100 | Validate Hybrid Sleep Cycles with online video streaming | CSS-IVE-86583 | Passed |  | audio.cavs | Display, Graphics, Video and Audio | Medium | Automatable
506 | 16013283803 | Verify discrete graphics (DGfx) functionality with/without PCIE Resizable BAR support with external graphics card on X16 PEG slot, post S3 cycles | CSS-IVE-145212 | Passed |  | graphics | Display, Graphics, Video and Audio | Medium | Automatable
507 | 16013283955 | Verify discrete graphics (DGfx) functionality with/without PCIE Resizable BAR support with external graphics card on X16 PEG slot, post S4, S5, warm/cold reset cycles | CSS-IVE-145212 | Passed |  | graphics | Display, Graphics, Video and Audio | Medium | Automatable
508 | 16013284400 | Verify hot-plug/unplug functionality with discrete graphics (DGfx) with/without PCIE Resizable BAR support with external graphics card on X16 PEG slot | CSS-IVE-145212 | Passed |  | graphics | Display, Graphics, Video and Audio | Medium | Automatable
509 | 16013284729 | Verify discrete graphics (DGfx) performance evaluation with/without PCIE Resizable BAR support on X16 PEG slot | CSS-IVE-145212 | Passed |  | graphics | Display, Graphics, Video and Audio | Medium | Automatable
510 | 16013327902 | Verify discrete graphics (DGfx) functionality with/without PCIE Resizable BAR support with external graphics card on X4 PCIE slot, post S3 cycles | CSS-IVE-145212 | Passed |  | graphics | Display, Graphics, Video and Audio | Medium | Automatable
511 | 16013328015 | Verify discrete graphics (DGfx) functionality with/without PCIE Resizable BAR support with external graphics card on X4 PCIE slot, post S4, S5, warm/cold reset cycles | CSS-IVE-145212 | Passed |  | graphics | Display, Graphics, Video and Audio | Medium | Automatable
512 | 16013328615 | Verify hot-plug/unplug functionality with discrete graphics (DGfx) with/without PCIE Resizable BAR support with external graphics card on X4 PCIE slot | CSS-IVE-145212 | Passed |  | graphics | Display, Graphics, Video and Audio | Medium | Automatable
513 | 16014228447 | Verify Gen4 Discrete Graphics basic functionality over x16 PEG slot in BIOS and OS | CSS-IVE-133842 | Passed |  | graphics | Display, Graphics, Video and Audio | Medium | Automatable
514 | 16014501311 | Verify Internal Graphics Device VGA Disable (IVD) and Versatile Acceleration Mode Enable (VAMEN) bits when Discrete Graphics is connected over x16 PEG slot | CSS-IVE-133842 | Passed |  | graphics | Display, Graphics, Video and Audio | Low | Automatable
515 | 16014848255 | Negative: Verify GT PSMI Support in BIOS | CSS-IVE-105610 | Passed |  | debug | Display, Graphics, Video and Audio | Low | Automatable
516 | 16014869116 | [Negative] Verify PSMI handler memory Reservation and configuring doesn't work when PSMI size set to 0 KB | CSS-IVE-117465 | Passed |  | debug | Debug Interfaces and Traces | Low | Not Evaluated
517 | 16014869753 | [Negative]Verify Re-arm command after disabling Re-arm BIOS knob | CSS-IVE-145806 | Passed |  | debug | Debug Interfaces and Traces | Low | Not Evaluated
518 | 16014913066 | [Negative]Verify BIOS ACPI debug messages capture when ACPI Debug BIOS option disabled | CSS-IVE-105588 | Passed |  | debug | Debug Interfaces and Traces | Low | Not Evaluated
519 | 16014919863 | [Negative] Verify Platform supports SoC crash by disabling crash log BIOS option | CSS-IVE-100152 | Passed |  | debug | Debug Interfaces and Traces | Low | Not Evaluated
520 | 16014929115 | Verify CrashLog Clear Enable Bios option disabled by default | CSS-IVE-133794 | Passed |  | debug | Debug Interfaces and Traces | Low | Not Evaluated
521 | 16014929167 | Verify Keylocker when Hybrid Core is disabled | CSS-IVE-147121 | Passed |  | processor_core | Platform Config and Board BOM | Low | Not Evaluated
522 | 16014934303 | Verify BIOS ACPI debug messages BIOS option disabled by default in the BIOS page | CSS-IVE-105588 | Passed |  | debug | Debug Interfaces and Traces | Low | Automatable
523 | 16015008599 | Verify PS2 Keyboard/Mouse option disabled by default form BIOS setup menu |  | Passed |  | io_general.spi | Flex I/O and Internal Buses | Low | Automatable
524 | 16015008992 | Verify NPK IP IMR allocation when PDC is disabled |  | Passed |  | debug | Debug Interfaces and Traces | Low | Not Evaluated
525 | 16015018246 | Verify RTIT(Run Time Instruction Trace) feature for Processor Trace BIOS option disabled | CSS-IVE-54212 | Passed |  | debug | Debug Interfaces and Traces | Low | Not Evaluated
526 | 16015053902 | Verify Bluetooth BLE supported Keyboard Functionality at UEFI when preboot BLE is disabled |  | Passed |  | connectivity | Networking and Connectivity | Low | Not Evaluated
527 | 16015067697 | Negative: Verify Audio Playback using 3.5mm-Jack-Headset over HD-A Codec | CSS-IVE-145663 | Passed |  | audio | Display, Graphics, Video and Audio | Low | Automatable
528 | 16015072398 | Verify Bluetooth BLE supported Mouse Functionality at UEFI when preboot BLE is disabled |  | Passed |  | connectivity | Networking and Connectivity | Low | Not Evaluated
529 | 16015074089 | Negative coverage to verify Bluetooth BLE supported HID device Functionality in OS |  | Passed |  | connectivity | Networking and Connectivity | Low | Not Evaluated
530 | 16015107481 | Negative coverage to Verify Wi-Fi Access Points scan in BIOS |  | Passed |  | connectivity | Networking and Connectivity | Low | Not Evaluated
531 | 16015124089 | Negative coverage for Verify Booting over Wi-Fi using UEFI HTTPv4 Boot |  | Passed |  | connectivity | Networking and Connectivity | Low | Not Evaluated
532 | 16015124267 | Negative coverage for Verify Booting over Wi-Fi using UEFI HTTPv4 Boot with 2.4 Ghz Access Point (AP) |  | Passed |  | connectivity | Networking and Connectivity | Low | Not Evaluated
533 | 16015163808 | Negative coverage for Verify Booting over Wi-Fi using UEFI HTTPv4 Boot with 5 Ghz Access Point (AP) |  | Passed |  | connectivity | Networking and Connectivity | Low | Not Evaluated
534 | 14013115314 | Verify device manager post sleep cycling with system in AC mode | CSS-IVE-50980 | Passed |  | power_management | Power Management | Low | Automatable
535 | 14013119085 | Verify yellow bang checks on waking system from S5 for in both AC and DC mode | CSS-IVE-52481 | Passed |  | power_management | Power Management | Low | Automatable
536 | 14013119649 | Verify video playback post sleep cycling | CSS-IVE-53879 | Passed |  | power_management | Power Management | Low | Automatable
537 | 14013120050 | Verify audio playback post Sleep cycling in AC mode | CSS-IVE-53890 | Passed |  | power_management | Power Management | Low | Automatable
538 | 14013156787 | Verify CPU Frequency throttle when core temperature exceeds passive trip point with DPTF Enabled in BIOS | CSS-IVE-118601 | Passed |  | thermal_management | Thermal Management | Medium | Automatable
539 | 14013156791 | Verify CPU Frequency throttle when core temperature exceeds passive trip point with DTS SMM enabled and DPTF Enabled in BIOS after Sx( S4/S5) | CSS-IVE-118602 | Passed |  | thermal_management | Thermal Management | Medium | Automatable
540 | 14013156795 | Verify CPU FAN rotate when core temperature exceeds Active trip point with DTS SMM enabled and DPTF Enabled in BIOS | CSS-IVE-118603 | Passed |  | thermal_management | Thermal Management | Medium | Automatable
541 | 14013156798 | Verify CPU FAN rotate when core temperature exceeds Active trip point with DTS SMM enabled and DPTF Enabled in BIOS after Sx (S4/S5) | CSS-IVE-118604 | Passed |  | thermal_management | Thermal Management | Medium | Automatable
542 | 14013156800 | Verify System shutdown when core temperature exceeds Critical trip point with DTS SMM enabled and DPTF Enabled in BIOS | CSS-IVE-118605 | Passed |  | thermal_management | Thermal Management | Low | Automatable
543 | 14013156802 | Verify System shutdown when core temperature exceeds Critical trip point with DTS SMM enabled and DPTF Enabled in BIOS after Sx (S4/S5) | CSS-IVE-118606 | Passed |  | thermal_management | Thermal Management | Medium | Automatable
544 | 14013156805 | Verify Critical/Active/Passive trip point with DTS SMM enabled and DPTF Enabled in BIOS after S3 | CSS-IVE-118607 | Passed |  | thermal_management | Thermal Management | High | Automatable
545 | 14013156842 | Validate Intel Speed Step functionality | CSS-IVE-44268 | Passed |  | power_management | Power Management | Low | Automatable
546 | 14013158406 | Validate system wakes up from Sx states via USB devices | CSS-IVE-80238 | Passed |  | power_management | Power Management | Low | Automatable
547 | 14013158501 | Verify system stability on performing 3 cycles of Warm and Cold boot cycles | CSS-IVE-92240 | Passed |  | power_management | Power Management | Low | Automatable
548 | 14013158511 | Validate system resume from Sx post long duration with system in AC mode | CSS-IVE-92246 | Passed |  | power_management | Power Management | Low | Automatable
549 | 14013158993 | Verify state after G3 functionality based on BIOS options (S0 state, S5 state) | CSS-IVE-99275 | Passed |  | power_management | Power Management | Low | Automatable
550 | 14013159319 | Verify Sx(S3, S4 and S5) Cycle with C-state disable in bios | CSS-IVE-101023 | Passed |  | power_management | Power Management | Low | Automatable
551 | 14013159323 | Verify S3 and S4 Cycle with Keyboard and mouse connected to USB external HUB in AC mode | CSS-IVE-101027 | Passed |  | power_management | Power Management | Low | Automatable
552 | 14013162766 | Verify system stability on performing Sleep cycle on freshly preloaded OS post flashing Performance BIOS | CSS-IVE-122084 | Passed |  | power_management | Power Management | Low | Automatable
553 | 14013162768 | Verify system stability on performing Hibernate cycle on freshly preloaded OS post flashing Performance BIOS | CSS-IVE-122085 | Passed |  | power_management | Power Management | Low | Automatable
554 | 14013162773 | Verify system stability on performing reboot cycle on freshly preloaded OS post flashing Performance BIOS | CSS-IVE-122086 | Passed |  | power_management | Power Management | Low | Automatable
555 | 14013162780 | Verify system stability on performing Sleep cycle on freshly preloaded OS post flashing Debug BIOS | CSS-IVE-122088 | Passed |  | power_management | Power Management | Low | Automatable
556 | 14013162786 | Verify system stability on performing Hibernate cycle on freshly preloaded OS post flashing Debug BIOS | CSS-IVE-122089 | Passed |  | power_management | Power Management | Low | Automatable
557 | 14013162791 | Verify system stability on performing reboot cycle on freshly preloaded OS post flashing Debug BIOS | CSS-IVE-122090 | Passed |  | power_management | Power Management | Low | Automatable
558 | 14013166925 | Verify Fast Boot Timing is impacted not more than threshold limit with and without TPM enabled | CSS-IVE-80274 | Passed |  | power_and_perf | Performance and Responsiveness | Medium | Automatable
559 | 14013166943 | Verify that system falls back to full boot mode when Intel RST Premium and OROM UI & banner are enabled even with fast boot enabled | CSS-IVE-80273 | Passed |  | power_and_perf | Performance and Responsiveness | Low | Automatable
560 | 14013167072 | BIOS should skip Optional ROM code during fast boot if device associated with Optional ROM is not present | CSS-IVE-99235 | Passed |  | power_and_perf | Performance and Responsiveness | Low | Automatable
561 | 14013173337 | [FSP][GCC]: Bios should not send End of POST (EOP) MEI message during ME Recovery/Error/Disabled state | CSS-IVE-132869 | Passed |  | manageability | Manageability Support | Low | Automatable
562 | 14013178916 | Verify BIOS support for [CNV][WIFI] New ACPI table WTAS - Wi-Fi time Average SAR | CSS-IVE-145681 | Passed |  | connectivity | Networking and Connectivity | Low | Automatable
563 | 14013180197 | BIOS shall initialize Intel MEI #1 (HECI 1)prior to the system memory initialization. | CSS-IVE-80346 | Passed |  | manageability | Manageability Support | Low | Automatable
564 | 16014777018 | Negative: Verify DMIC basic functionality test over High Definition Audio (HDA) Codec | CSS-IVE-145663 | Passed |  | audio | Display, Graphics, Video and Audio | Low | Automatable
565 | 16015067697 | Negative: Verify Audio Playback using 3.5mm-Jack-Headset over HD-A Codec | CSS-IVE-145663 | Passed |  | audio | Display, Graphics, Video and Audio | Low | Automatable
566 | 16015089042 | Verify if BIOS S3 resume time and suspend time are exceeded with VMD enabled |  | Passed |  | power_and_perf | Performance and Responsiveness | High | Automatable
567 | 16015147925 | Verify system performs S5 & S4 cycles with fast startup option enabled |  | Passed |  | power_management | Power Management | Low | Automatable
568 | 22011834525 | Verify system stability on performing Sx cycles post reset from EDK shell | CSS-IVE-119240 | Passed |  | power_management | Power Management | Low | Automatable