## FIVC_BIOS_MTL_S_QRC_FV(GC1)
TCD_ID | TCD_Title | jama_id | owner
1509381668 | Verify 16K DP2.0 Monitor functionality over USB type-C port | CSS-IVE-66098 | raghav3x
1509387237 | Verify 16K DP2.0 Monitor functionality over USB type-C port after S4, S5, Warm and Cold boot cycles | CSS-IVE-66098 | raghav3x
1509387617 | Verify 16K DP2.0 Monitor functionality over USB type-C port after CMS Cycle | CSS-IVE-66098 | raghav3x
14013114711 | Verify pop-up message on connect/disconnect devices and concurrent support of onboard audio and usb mass storage over Type-C port | CSS-IVE-50868 | raghav3x
14013114734 | Verify the functionality of USB 2.0, 3.0 devices connected to USB Type-A Port along with USB 3.0 device connected to Type-C port | CSS-IVE-50870 | raghav3x
14013114751 | Verify that the CPU details listed in BIOS are present in the OS. | CSS-IVE-50876 | chassanx
14013114842 | Verify fast boot functionality and BIOS setup options | CSS-IVE-50906 | sumith2x
14013114878 | Verify that SUT boots to OS with BIST option Enabled/Disable in BIOS setup and debug prints in logs | CSS-IVE-50912 | chassanx
14013114906 | Verify USB 3.0 device functionality over Type-C port after resume from C-MoS when device is plugged in when SUT is in C-MoS | CSS-IVE-50918 | raghav3x
14013115084 | Verify USB 3.0 bootable thumb-drive detect in BIOS and initializes | CSS-IVE-50928 | anaray5x
14013115112 | Verify booting support through USB 3.0 (SS mass storage) connected over USB Type-A port | CSS-IVE-50967 | anaray5x
14013115234 | Verify if system boots in Fast Boot mode from Cold Boot with system hardware configuration unchanged | CSS-IVE-50972 | sumith2x
14013115314 | Verify device manager post sleep cycling with system in AC mode | CSS-IVE-50980 | reddyv5x
14013115427 | Verify system resumes from S4 with FastBoot mode enabled | CSS-IVE-50985 | sumith2x
14013115566 | Verify system enumerates PS2/USB keyboard appropriately with fast boot enabled and PS/2 Console selected as input console | CSS-IVE-50992 | sumith2x
14013116396 | Verify proper screen is displayed when any non-predefined keys/predefined keys is pressed with fastboot enabled. | CSS-IVE-51084 | sumith2x
14013116815 | Verify Boot priority change when USB bootable device connected over USB Type-A port | CSS-IVE-51141 | anaray5x
14013116828 | Verify Splash screen and USB device enumeration are skipped when system fast boots to OS. | CSS-IVE-51143 | sumith2x
14013117134 | Verify availability of USB Devices when USB 2.0/3.0 options are disabled at the USB Configuration page (AIO/DT/HALO) | CSS-IVE-51213 | anaray5x
14013117217 | Verify Windows boot options menu can be initiated on restart, overriding Fast Boot settings | CSS-IVE-51226 | sumith2x
14013117320 | Verify BIOS options to hide LPSS devices from OS | CSS-IVE-51254 | reddyv5x
14013117361 | Verify Fast Boot and Full Boot timings and compare both | CSS-IVE-51264 | sumith2x
14013118179 | Serial IO configuration options check for default, enable and disable in BIOS | CSS-IVE-51374 | reddyv5x
14013118440 | Verify hybrid sleep with CSM-Disabled (UEFI Components) | CSS-IVE-52370 | chassanx
14013118472 | Verify SUT can boot to EFI Shell and SUT resets on Ctrl+Alt+Del | CSS-IVE-52371 | chassanx
14013118496 | Verify BIOS ID follows the standard format | CSS-IVE-52374 | chassanx
14013118541 | Verify BIOS detects and boots properly from second boot entry if first device fails to boot | CSS-IVE-52376 | chassanx
14013118672 | Verify that UEFI Shell works in 64/32 bit Mode while booting a x64/x32 Bit OS | CSS-IVE-52378 | vhebbarx
14013118785 | Validate if BIOS settings are getting saved or rolled back as per user selection | CSS-IVE-52383 | chassanx
14013118908 | Verify working WinRE image must be present on all Win10 Client Systems | CSS-IVE-52385 | chassanx
14013118973 | Verify that NR/EXT build of the BIOS does not support enabling Testmenu | CSS-IVE-52387 | chassanx
14013119016 | Check if the Royal Park Core version and microcode version in SMBIOS is correct | CSS-IVE-52388 | vhebbarx
14013119085 | Verify yellow bang checks on waking system from S5 for in both AC and DC mode | CSS-IVE-52481 | reddyv5x
14013119238 | Verify that the changes made in BIOS settings can be retained without the coin battery support | CSS-IVE-52495 | chassanx
14013119299 | Verify Subsystem IDs programmed by BIOS for all the native devices using self test tool | CSS-IVE-52541 | pke
14013119607 | Verify the functionality of devices after 10 S3/S0i3 and S4 Cycle in AC and DC | CSS-IVE-52841 | reddyv5x
14013119709 | Verify that SUT is Booting successfully with PS2 keyboard and mouse connected. | CSS-IVE-53881 | chassanx
14013120050 | Verify audio playback post Sleep cycling in AC mode | CSS-IVE-53890 | reddyv5x
14013120081 | Verify that System doesn"t hang after multiple sleep(S3) cycles with Maximum Processor State Percentage changes | CSS-IVE-53893 | reddyv5x
14013120106 | Verify DMIC Array works with Intel Wake on Voice enabled in BIOS | CSS-IVE-53969 | pke
14013120118 | Verify Analog Microphone functionality when Audio DSP enabled/disabled in BIOS | CSS-IVE-53971 | pke
14013120134 | Verify Dual OS Boot functionality | CSS-IVE-53973 | chassanx
14013120372 | Verify Windows OS presents the Boot repair options on 2 consecutive boot failures | CSS-IVE-54042 | chassanx
14013120401 | Verifying ACPI device enumeration for non PCIe devices | CSS-IVE-54046 | vhebbarx
14013120520 | Verify whether the operation of Windows in safe mode is supported | CSS-IVE-54155 | chassanx
14013120543 | Verify system boots with maximum memory populated on channel 1 | CSS-IVE-54160 | anaray5x
14013120567 | Verify that system boot with maximum memory populated on Channel 0 | CSS-IVE-54161 | anaray5x
14013120607 | Verify the correct MRC version is displayed in the BIOS setup menu. | CSS-IVE-54164 | anaray5x
14013120621 | Verify that the system boots with minimum memory on channel 0 | CSS-IVE-54165 | anaray5x
14013120629 | Verify that the system boots with minimum memory on the low ordered slot/dimm | CSS-IVE-54166 | anaray5x
14013120639 | Verify system boots with minimum supported memory populated on both the channels | CSS-IVE-54167 | anaray5x
14013120644 | Verify system boots with maximum supported memory populated on both the channels. | CSS-IVE-54168 | anaray5x
14013120671 | Verify System goes to S3 (standby)/ S4(hibernate) with single channel maximum memory(8GB) | CSS-IVE-54169 | anaray5x
14013120685 | Verify System goes to S3 (standby)/ S4(hibernate) with dual channel maximum memory | CSS-IVE-54170 | anaray5x
14013120696 | Verify System goes to S3 (standby) / S4(hibernate) with single channel minimum memory | CSS-IVE-54171 | anaray5x
14013120707 | Verify System goes to S3 (standby) / S4 (hibernate) with dual channel minimum memory | CSS-IVE-54172 | anaray5x
14013120738 | Verify that MRC training is not repeated after the fast boot and force repeated post cold boot. | CSS-IVE-54174 | anaray5x
14013120756 | Verify that system doesn"t boot if memory DIMMS are not properly inserted on board. | CSS-IVE-54175 | anaray5x
14013120780 | Validate CPU and Memory are stable during 10 minutes execution of Stability Test App | CSS-IVE-54180 | anaray5x
14013120808 | Verify that Stolen memory for GFX check | CSS-IVE-54186 | anaray5x
14013120822 | Verify that BIOS reports PCI MMIO information to OS | CSS-IVE-54187 | anaray5x
14013120858 | Verify SUT boots fine with all combination of Memory DIMMS | CSS-IVE-54189 | anaray5x
14013120874 | Verify if two memory populated are of different frequency, higher frequency memory should downgrade to the maximum frequency supported. | CSS-IVE-54191 | anaray5x
14013120896 | Verify default value of PL3 is reported Via MSR 615h | CSS-IVE-54204 | reddyv5x
14013120901 | Verify Platform PL1 and PL2 status reflection as part of MSR_PLATFORM_POWER_LIMIT MSR | CSS-IVE-54205 | reddyv5x
14013120914 | Verify PL1 Maximum Power Limit , Minimum Power Limit and Maximum Time Window | CSS-IVE-54207 | reddyv5x
14013120930 | Verify RTIT(Run Time Instruction Trace) feature for Processor Trace | CSS-IVE-54212 | chassanx
14013121194 | Validate Type-C USB2.0 Host Mode (Type-C to A) functionality - hot plug device before and in Sx state | CSS-IVE-61671 | raghav3x
14013121204 | Validate Type-C USB2.0 Host Mode (Type-C to A) functionality - after S5 and G3 Cycles | CSS-IVE-61672 | raghav3x
14013121214 | Validate Type-C USB2.0 Host Mode (Type-C to A) functionality - before and after CS Cycles | CSS-IVE-61673 | raghav3x
14013121224 | Validate Type-C USB3.0 Host Mode (Type-C to A) functionality - hot plug device before and in Sx state | CSS-IVE-61674 | raghav3x
14013121230 | Validate Type-C USB3.0 Host Mode (Type-C to A) functionality - after S5 and G3 Cycles | CSS-IVE-61675 | raghav3x
14013121241 | Validate Type-C USB3.0 Host Mode (Type-C to A) functionality - after CS, S4, S5, G3 Cycles | CSS-IVE-61676 | raghav3x
14013121267 | Verify DP-display and Keyboard functionality over USB Type-C port before and after S4,S5 and G3 state | CSS-IVE-61679 | raghav3x
14013121275 | Verify concurrent use of USB device functionality over USB Type A and Type-C Port | CSS-IVE-61680 | raghav3x
14013156721 | Verify Storage Redirection session cannot be established through Wired LAN With Storage Redirection disabled under MEBX in BIOS | CSS-IVE-145827 | sumith2x
14013156722 | Verify that MEBx shall suppress IP configuration menu when LAN-less platform is detected Under BIOS | CSS-IVE-145831 | sumith2x
14013156725 | [Vpro] BKM for AMT Configuration (MEBx) in BIOS | CSS-IVE-145871 | sumith2x
14013156726 | Verify the MEBx features with Non-vPRO sku under MEBX in BIOS | CSS-IVE-145829 | sumith2x
14013156732 | Verify Provisioning AMT over onboard LAN from BIOS setup options using static IP and check for KVM connectivity | CSS-IVE-145875 | sumith2x
14013156734 | Verify _DSD method for D3 with NVMe connected to M.2 PCH slot in AHCI mode | CSS-IVE-145802 | anaray5x
14013156745 | Verify if Bios supports the setup option for OP-DMI | CSS-IVE-146070 | reddyv5x
14013156764 | Verify Audio playback in OS using 3.5mm-Jack-Headset (5.1/7.1 supported Headset) | CSS-IVE-147207 | pke
14013156768 | Verify remapped NVME RTD3 cold support with default config | CSS-IVE-147213 | anaray5x
14013156770 | Verify Package C states with USB Devices connected during 8 hours in S0 state. | CSS-IVE-147211 | anaray5x
14013156780 | Verify Telemetry MMCFG space is enabled by default in Bios setup | CSS-IVE-133917 | chassanx
14013156783 | Verify PMC send IPC command to collect Crash Log on every reset | CSS-IVE-133794 | chassanx
14013156787 | Verify CPU Frequency throttle when core temperature exceeds passive trip point with DPTF Enabled in BIOS | CSS-IVE-118601 | raghav3x
14013156788 | Verify ACPI CPPC objects from SSDT and DSDT | CSS-IVE-50726 | vhebbarx
14013156791 | Verify CPU Frequency throttle when core temperature exceeds passive trip point with DTS SMM enabled and DPTF Enabled in BIOS after Sx( S4/S5) | CSS-IVE-118602 | raghav3x
14013156792 | Verify participant and policies wont load when DPTF option is disabled in BIOS. | CSS-IVE-50805 | raghav3x
14013156795 | Verify CPU FAN rotate when core temperature exceeds Active trip point with DTS SMM enabled and DPTF Enabled in BIOS | CSS-IVE-118603 | raghav3x
14013156796 | Verify P-State transitions of CPU based on Turbo mode | CSS-IVE-50809 | reddyv5x
14013156798 | Verify CPU FAN rotate when core temperature exceeds Active trip point with DTS SMM enabled and DPTF Enabled in BIOS after Sx (S4/S5) | CSS-IVE-118604 | raghav3x
14013156800 | Verify System shutdown when core temperature exceeds Critical trip point with DTS SMM enabled and DPTF Enabled in BIOS | CSS-IVE-118605 | raghav3x
14013156801 | Verify DPTF driver cannot be installed when DPTF option is disabled in Bios setup | CSS-IVE-50812 | raghav3x
14013156802 | Verify System shutdown when core temperature exceeds Critical trip point with DTS SMM enabled and DPTF Enabled in BIOS after Sx (S4/S5) | CSS-IVE-118606 | raghav3x
14013156804 | Verify "Intel(R) Speed Shift Technology" reflection via IA32_PM_ENABLE MSR | CSS-IVE-50815 | reddyv5x
14013156805 | Verify Critical/Active/Passive trip point with DTS SMM enabled and DPTF Enabled in BIOS after S3 | CSS-IVE-118607 | raghav3x
14013156807 | Verify Platform supports " Intel(R) Speed Shift Technology" via MISC_PWR_MGMT MSR | CSS-IVE-50816 | reddyv5x
14013156809 | Verify number of P states and ratio that can be set as part of Custom P - State table | CSS-IVE-50832 | reddyv5x
14013156827 | Verify that BIOS can have active processor cores with Hyper Threading (SMT) enabled in Quad Core SKUs | CSS-IVE-62682 | chassanx
14013156833 | Validate "Power Limit 2" BIOS options | CSS-IVE-64117 | reddyv5x
14013156839 | Verify CPU Turbo feature via IA32_MISC_ENABLE MSR | CSS-IVE-44264 | reddyv5x
14013156842 | Validate Intel Speed Step functionality | CSS-IVE-44268 | reddyv5x
14013156843 | Verify "Boot Performance Mode" bios options and CPU frequency reflects according to the option in BIOS | CSS-IVE-44273 | chassanx
14013156844 | Validate Processor Brand String under Bios Page and OS | CSS-IVE-44278 | chassanx
14013156845 | Validate Processor Frequency Under Bios page and OS (Turbo Mode Enable) | CSS-IVE-44281 | chassanx
14013156847 | Verify "C-states" is enabled by default in BIOS | CSS-IVE-44356 | reddyv5x
14013156848 | Verify "Enhanced C_State" is enabled by default in BIOS | CSS-IVE-44360 | reddyv5x
14013156857 | Machine Check Architecture Support | CSS-IVE-44358 | chassanx
14013156858 | Set different memory size for processor trace from range between(4KB-128MB) | CSS-IVE-65805 | chassanx
14013156860 | Verify the Intel(R) Speed Shift Technology performance via IA32_HWP_REQUEST MSR | CSS-IVE-50830 | reddyv5x
14013156862 | Verify BIOS control of Intel(R) Speed Shift Technology (HWP) via MISC_PWR_MGMT MSR | CSS-IVE-65799 | reddyv5x
14013156866 | Verify C8 residency pre and post hibernate state with USB 3.0 Mass Storage device connected to system | CSS-IVE-65794 | reddyv5x
14013156872 | Verify Platform supports "autonomous out of band OS Control" in case of HW P-states | CSS-IVE-50833 | reddyv5x
14013156874 | Verify C1E should get disabled on disabling C-states | CSS-IVE-50701 | reddyv5x
14013156877 | Verify package C-state won"t be available on disabling C-states in Bios | CSS-IVE-47419 | reddyv5x
14013156879 | Verify the CPU reaches its rated turbo speed when all cores are active. | CSS-IVE-50712 | reddyv5x
14013156880 | Verify Bios gives an option to change CPU Custom critical trip point below TjMax and to set TCC Activation offSet | CSS-IVE-50696 | reddyv5x
14013156883 | Verify All DPTF participants are loaded in DPTF Monitor | CSS-IVE-50814 | raghav3x
14013156893 | Verify Tcc Activation offset should be set and Critical Trip Point should be functional | CSS-IVE-50828 | reddyv5x
14013156898 | Verify TURBO_POWER_LIMIT via PACKAGE_RAPL_LIMIT MSR | CSS-IVE-50708 | reddyv5x
14013156900 | Verify core C6 residency with system in S0 state | CSS-IVE-64415 | reddyv5x
14013156903 | Verify Intel(R) Speed Shift Technology Interrupt Notification status via MISC_PWR_MGMT MSR | CSS-IVE-50717 | reddyv5x
14013156911 | Verify that Package PL2 value is 1.25 times higher than PL1 value | CSS-IVE-70925 | reddyv5x
14013156915 | Verify PL4 lock via VR_CURRENT_CONFIG MSR | CSS-IVE-70932 | reddyv5x
14013156931 | Verify Intel Config TDP feature support | CSS-IVE-70943 | reddyv5x
14013156953 | Verify TCC clamp via TEMPERATURE_TARGET MSR | CSS-IVE-71017 | reddyv5x
14013156955 | Verify "TCC offset time window" configuration in Bios | CSS-IVE-71089 | reddyv5x
14013156976 | Verify Package Power Limit 1 Time window | CSS-IVE-71141 | reddyv5x
14013156977 | Verify Package PL1 and PL2 enablement from CPU | CSS-IVE-71150 | reddyv5x
14013156979 | Verify CPU Flex Ratio Override setup option | CSS-IVE-71156 | reddyv5x
14013156980 | Verify CPU supports for PSYS feature | CSS-IVE-71186 | reddyv5x
14013157002 | Verify the value of TCC offset Clamp Bit and Lock bit | CSS-IVE-50823 | reddyv5x
14013157004 | Verify core ratio limit overrides reverts back to default values correctly on loading Bios defaults | CSS-IVE-80837 | reddyv5x
14013157009 | Verify Bios has an option to change the PL3 Time window Value | CSS-IVE-81018 | reddyv5x
14013157010 | Verify config TDP levels supported via CONFIG_TDP_CONTROL MSR | CSS-IVE-84556 | reddyv5x
14013157012 | Verify TURBO Activation Ratio Lock and Max non-turbo ratio via TURBO_ACTIVATION_RATIO MSR pre and post Sx cycles | CSS-IVE-84570 | reddyv5x
14013157017 | Verify ConfigTDP MAX_NON_TURBO_RATIO can be configured from BIOS | CSS-IVE-84573 | reddyv5x
14013157021 | Validate "Configurable TDP Lock" feature | CSS-IVE-84575 | reddyv5x
14013157052 | Verify default bios option for "Package C State Limit" | CSS-IVE-80329 | reddyv5x
14013157055 | Verify T-state enablement and disablement as part of Setup | CSS-IVE-75912 | reddyv5x
14013157075 | Verify user should be able to read the maximum temperature that the processor can function in OS | CSS-IVE-75360 | reddyv5x
14013157081 | Verify if Bios detects two previous processor steppings | CSS-IVE-80050 | chassanx
14013157085 | Verify platform information via PLATFORM_INFO MSR | CSS-IVE-92959 | reddyv5x
14013157109 | Dynamic Thermal Platform framework should allow upto 6 OEM variables to be defined in order to support Power Boss policy | CSS-IVE-98897 | raghav3x
14013157130 | LPM Policy should not be present under DPTF policies in BIOS | CSS-IVE-99279 | raghav3x
14013157133 | Cooling Mode Policy should not be present under DPTF policies in BIOS | CSS-IVE-99280 | raghav3x
14013157136 | Hardware Duty Cycling Policy should not be present under DPTF policies in BIOS | CSS-IVE-99282 | raghav3x
14013157146 | Set Cooling policy (_SCP and DSCP) methods should not be get enumerated in OS | CSS-IVE-99302 | raghav3x
14013157148 | Verify CPU MMIO turbo values should not get cleared or changed post S3 cycle | CSS-IVE-99350 | reddyv5x
14013157151 | Verify Timed MWait status via PKG_CST_CONFIG_CONTROL MSR | CSS-IVE-99968 | reddyv5x
14013157153 | Verify Platform support "Timed MWait" Feature via PLATFORM_INFO MSR | CSS-IVE-100039 | reddyv5x
14013157179 | Verify C-state (C10) residency when Active processor cores are disabled | CSS-IVE-101308 | reddyv5x
14013157181 | Verify P-state Cycling when Active processor cores are disabled | CSS-IVE-101309 | reddyv5x
14013157188 | Verify CPU C10 residency when system connected to Wi-Fi Network | CSS-IVE-101394 | vhebbarx
14013157216 | Verify DPTF Processor participant does not get enumerated in device manager when it is disabled in BIOS | CSS-IVE-102222 | raghav3x
14013157222 | Validate PTYP (Participant Device Type) method is defined for Display and Fan participants | CSS-IVE-102235 | raghav3x
14013157232 | Validate PBOK method is defined for Power Participant | CSS-IVE-102265 | raghav3x
14013157235 | Verify CPU support for Intel Turbo Boost Max Technology 3.0 | CSS-IVE-100080 | reddyv5x
14013157237 | BIOS should have option to enable or disable graphics turbo technology | CSS-IVE-92936 | pke
14013157239 | Verify Bios an option to enable/disable "CPU 3-strike counter "in BIOS. | CSS-IVE-105537 | reddyv5x
14013157246 | Verify CPU operates at LFM/HFM/TFM based on Power mode set to Power Saver/Balanced/High performance respectively | CSS-IVE-105538 | reddyv5x
14013157253 | Verify CPU operates at LFM/HFM/TFM based on Power mode set to Power Saver/Balanced/High performance respectively post different power state transitions | CSS-IVE-105541 | reddyv5x
14013157256 | Validate Active trip points for DPTF CPU participant | CSS-IVE-105595 | raghav3x
14013157270 | Verify Platform supports SoC crash by checking ACPI BERT table | CSS-IVE-100152 | chassanx
14013157276 | Validate ACPI methods required by DPTF to notify BIOS regarding the current DPTF status | CSS-IVE-111656 | raghav3x
14013157287 | Verify Intel Turbo Boost Max Technology 3.0 functionality | CSS-IVE-100083 | reddyv5x
14013157290 | Validate methods required by Fan device participant are enumerated as part of ACPI DPTF table | CSS-IVE-114278 | raghav3x
14013157294 | Verify willowcove CPU core capabilities. | CSS-IVE-115313 | chassanx
14013157299 | Verify hetero core enumeration | CSS-IVE-115732 | chassanx
14013157313 | Verify Turbo ratio limit for all Big cores via MSR_TURBO_RATIO_LIMIT MSR | CSS-IVE-117778 | reddyv5x
14013157315 | Verify platform support "Energy Efficient Turbo" using MSR 1FC [19] | CSS-IVE-117779 | reddyv5x
14013157319 | Verify PL4 values via VR_CURRENT_CONFIG MSR | CSS-IVE-117833 | reddyv5x
14013157332 | Verify PL3 can be configured irrespective of Intel SpeedStep(tm) status | CSS-IVE-117907 | reddyv5x
14013157335 | Verify DPTF Power & Processor participants in ACPI dump | CSS-IVE-117076 | raghav3x
14013157343 | Verify Bios gives an option to configure energy efficient P-states and energy efficient turbo | CSS-IVE-114909 | reddyv5x
14013157345 | Verify Bios displays all the fused frequencies of CPU cores ( P0, P1,P2.. Pn) | CSS-IVE-115905 | reddyv5x
14013157347 | Verify TDC values gets displayed as part of Setup and it is configured correctly based on form factor | CSS-IVE-114911 | reddyv5x
14013157357 | Verify Bios displays current load line default value being used by SKU | CSS-IVE-118055 | reddyv5x
14013157360 | Verify Bios displays current IMON Slope/Offset default value being used by SKU | CSS-IVE-118056 | reddyv5x
14013157362 | Verify HWP_REQUEST support status via FAST_UNCORE_MSRS_CTL and FAST_UNCORE_MSRS_CAPABILITY MSRs | CSS-IVE-102212 | reddyv5x
14013157372 | Verify the platform PL1/PL2 value using TAT | CSS-IVE-118233 | reddyv5x
14013157378 | Verify platform"s PL1,PL2 and Tau registers value matches as part of MSR and MMIO post Sx | CSS-IVE-118234 | reddyv5x
14013157437 | Verify default fused values for PL1,PL2,PL3 and PL4 | CSS-IVE-118448 | reddyv5x
14013157454 | Verify DPTF IETM _OSC ACPI method handle dynamic policies properly | CSS-IVE-118654 | raghav3x
14013157474 | Verify BIOS does not program C-State Latency control MSRs | CSS-IVE-119285 | reddyv5x
14013157476 | Verify IPCS method gets exposed as part of ACPI dump | CSS-IVE-119294 | reddyv5x
14013157506 | Verify Iccmax gets displayed as part of Setup and it is configured correctly based on form factor | CSS-IVE-119488 | reddyv5x
14013157514 | Verify VR voltage limit gets displayed as part of Setup and it is configured correctly based on form factor | CSS-IVE-120144 | reddyv5x
14013157520 | Verify Power Limit 1 and Power Limit 2 values gets displayed as part of Setup and it is configured correctly based on form factor | CSS-IVE-120149 | reddyv5x
14013157531 | Verify power state settings are configured correctly | CSS-IVE-120304 | reddyv5x
14013157564 | Verify Turbo ratio limit for all Atom(Small) cores via MSR_TURBO_RATIO_LIMIT MSR | CSS-IVE-133093 | reddyv5x
14013157573 | Verify Platform's PL1,PL2 and Tau registers value matches as part of MSR and MMIO pre and post Sx When Dual Tau option Disabled in Bios | CSS-IVE-132940 | reddyv5x
14013157584 | Verify CPUID and FMS For DT/mobile SKU | CSS-IVE-135500 | chassanx
14013157619 | Verify hetero core enumeration Before and after S3 cycles | CSS-IVE-135565 | chassanx
14013157627 | Verify BIOS Support for TDC Current Limit | CSS-IVE-133822 | reddyv5x
14013157652 | Verify hetero core enumeration Before and after S4 , S5 , warm and cold reboot cycles | CSS-IVE-145234 | chassanx
14013157662 | Verify Core and Threads in BIOS when 1 to 4 cores are enabled in Quad Core SKUs | CSS-IVE-145266 | chassanx
14013157670 | Verify Re-arm command before and after disabling Re-arm BIOS knob | CSS-IVE-145806 | chassanx
14013157672 | Verify BIOS support for new Device PMAX | CSS-IVE-145808 | reddyv5x
14013157705 | Verify Global reset happens with security level enabled in BIOS | CSS-IVE-145814 | raghav3x
14013157742 | Verify BIOS support the Dynamic Periodicity Alteration (DPA) tuning feature when Acoustic Noise Mitigation is enabled | CSS-IVE-145815 | reddyv5x
14013157749 | Verify Keylocker when Hybrid Core is Enabled | CSS-IVE-147121 | chassanx
14013157753 | Verify default fused values for PL1,PL2,PL3 and PL4 | CSS-IVE-147205 | reddyv5x
14013157755 | Validate concurrent support of USB3DbC and USB2Dbc | CSS-IVE-147215 | chassanx
14013157779 | Verify No device yellow bangs post warm boot cycles with all device connected as per config planned ( Golden, delta, 5, 4, 3 STAR ) | CSS-IVE-50604 | reddyv5x
14013157781 | Verify ACPI implementation to control WIFI 6 11AX support based on _DSM Method | CSS-IVE-133051 | vhebbarx
14013157784 | Verify GOP initialization in debug log using Legacy UART / LPSS UART | CSS-IVE-108406 | chassanx
14013157801 | Verify system stability post Sx/S0ix-cycling via Cycling Tools | CSS-IVE-50603 | reddyv5x
14013157808 | Validate network functionality post Sx cycles | CSS-IVE-65924 | reddyv5x
14013157822 | Verify System stability on staying in idle state for 12 hours with Display ON | CSS-IVE-50608 | reddyv5x
14013157826 | Verify that GPIO devices are enumerated properly on the SUT | CSS-IVE-50609 | reddyv5x
14013157922 | Stress S5-G3-S5 and verify that there is no break in functionality | CSS-IVE-65920 | reddyv5x
14013158076 | Validate Type-C USB2.0 Host Mode (Type-C to A) functionality - after CMS, device connected when SUT is in CMS state | CSS-IVE-66055 | raghav3x
14013158089 | Validate Type-C USB2.0 Host Mode (Type-C to A) functionality - after Sx, device connected when SUT is in S3,S4 state | CSS-IVE-66059 | raghav3x
14013158091 | Verify System wakes from d-MoS using USB device when connected to USB Type C port | CSS-IVE-66053 | raghav3x
14013158096 | Validate Type-C USB3.0 Host Mode (Type-C to A) functionality - before and after Sx cycles | CSS-IVE-66060 | raghav3x
14013158099 | [Type-c]Verify RTD3 support for USB3.0 device (Pendrive) | CSS-IVE-66100 | reddyv5x
14013158101 | Verify RTD3 support for USB2.0 Device | CSS-IVE-66099 | reddyv5x
14013158103 | Verify Type C - Analog audio accessory mode functionality | CSS-IVE-66096 | raghav3x
14013158122 | Verify Windows OS presents the Boot repair options on 2 consecutive boot failures with fast boot enabled | CSS-IVE-44546 | chassanx
14013158128 | Verify all BKC drivers gets installed successfully via command line Installation | CSS-IVE-67697 | reddyv5x
14013158163 | Verify UART function test on OS - Debug logs generation | CSS-IVE-69495 | chassanx
14013158182 | Verify whether system is able to complete S5 (Shutdown) cycles after disabling fast boot in Performance BIOS | CSS-IVE-69897 | sumith2x
14013158193 | Verify system stability after S3 and S4 cycles using LAN as wake source. | CSS-IVE-69924 | vhebbarx
14013158200 | All cores initialization check in normal and after S4 mode | CSS-IVE-69989 | chassanx
14013158229 | Verify Installation and Uninstallation of I2C driver | CSS-IVE-70039 | reddyv5x
14013158276 | Verify that ACPI tables have proper revision ID"s as per the ACPI spec. | CSS-IVE-70961 | vhebbarx
14013158308 | Verify TBT functionality after disabling and enabling the TBT Controller in device manager | CSS-IVE-71088 | raghav3x
14013158313 | Verify TBT Boot to OS functionality using Type-C USB device over TBT port | CSS-IVE-71121 | raghav3x
14013158318 | Verify system enters S5 state irrespective of fast startup option in OS with system in AC mode | CSS-IVE-72694 | reddyv5x
14013158370 | Verify XHCI OS Handoff after S3/S0iX Cycling | CSS-IVE-80009 | anaray5x
14013158378 | Verify PCIe device enumeration before/after Sx-cycles | CSS-IVE-80338 | reddyv5x
14013158384 | Verification of CPU-HID (Core SKU) values in ACPI dump for Micro-PEP devices | CSS-IVE-78915 | chassanx
14013158414 | Validate SUT wake from S3 & S4 Using USB-LAN device AC mode | CSS-IVE-80239 | vhebbarx
14013158443 | Verify RTD3/ACPI D3cold Support can be enabled/disabled from Setup and SUT remains intact across Sx cycles | CSS-IVE-80982 | reddyv5x
14013158464 | Verify that the TCO watchdog is Disabled by Default | CSS-IVE-80847 | vhebbarx
14013158498 | Verify if BIOS displays Firmware Status 1, Status 2 values and check if the same is displayed in OS | CSS-IVE-80247 | chassanx
14013158501 | Verify system stability on performing 3 cycles of Warm and Cold boot cycles | CSS-IVE-92240 | reddyv5x
14013158520 | Verify PEP device (_STA) method to support Modern Standby | CSS-IVE-78764 | vhebbarx
14013158536 | Verify system stability post Connected Modern Standby cycling | CSS-IVE-92265 | reddyv5x
14013158554 | Verify System trace Via BSSB interface over Type-C port | CSS-IVE-76118 | chassanx
14013158557 | Verify System stays in S5 when power button is pressed while in Bios page (Negative Test ) | CSS-IVE-92277 | raghav3x
14013158587 | Validate Type-C USB3.0 OTG-Device Mode (Type-C to A) functionality after DeepS4, Cable connected at DeepS4 State | CSS-IVE-92284 | raghav3x
14013158590 | Validate Type-C USB3.0 OTG-Device Mode (Type-C to A) functionality after DeepS5, Cable connected at DeepS5 State | CSS-IVE-92285 | raghav3x
14013158621 | Validate Type-C USB2.0 OTG-Device Mode (Type-C to A) functionality after DeepS4, Cable connected at DeepS4 State | CSS-IVE-92293 | raghav3x
14013158623 | Validate Type-C USB2.0 OTG-Device Mode (Type-C to A) functionality after DeepS5, Cable connected at DeepS5 State | CSS-IVE-92294 | raghav3x
14013158668 | Validate Type-C USB2.0 Host Mode (Type-C to A) functionality after Deep S5, Cable connected at Deep S5 State | CSS-IVE-92311 | raghav3x
14013158670 | Validate Type-C USB3.0 Host Mode (Type-C to A) functionality after Deep S5, Cable connected at Deep S5 State | CSS-IVE-92312 | raghav3x
14013158695 | Verify TBT RTD3 entry and exit in a Daisy chain | CSS-IVE-118924 | raghav3x
14013158711 | Validate HDMI Display functionality over Type-C port in Pre/Post Sx and reboot cycles | CSS-IVE-92747 | raghav3x
14013158731 | [TBT] Verify Reservation of PCIe Bus numbers for Thunderbolt | CSS-IVE-92914 | raghav3x
14013158739 | Verify TBT device enumeration under Thunderbolt controller in device manager | CSS-IVE-77157 | raghav3x
14013158753 | Verify PEP should load with Compatible ID EISAID ("PNP0D80") | CSS-IVE-78763 | vhebbarx
14013158782 | Verify Hardware Identifiers of DPTF participant devices in device manager | CSS-IVE-92964 | raghav3x
14013158784 | Validate DPTF ACPI objects required for DPTF Manager device are getting enumerated in ACPI dump | CSS-IVE-92987 | raghav3x
14013158786 | Validate Thermal objects required for DPTF Participant devices are getting enumerated in ACPI dump | CSS-IVE-93070 | raghav3x
14013158788 | Validate Power objects required for DPTF Participant devices are getting enumerated in ACPI dump | CSS-IVE-93071 | raghav3x
14013158792 | [TBT] Verify TBT-External Graphics functionality with Discrete graphics after Sx and reboot cycles | CSS-IVE-94002 | raghav3x
14013158794 | [TBT] Verify TBT-External Graphics functionality with Discrete graphics before/after DMS cycles | CSS-IVE-94003 | raghav3x
14013158797 | Verify USB3.1 Gen2 device functionality with pre and post Sx (S3,S4,S5) cycles over Type-C port | CSS-IVE-94312 | raghav3x
14013158804 | Verify USB3.1 gen2 device functionality before/after C-MoS state over Type-C port | CSS-IVE-94315 | raghav3x
14013158806 | Verify USB Camera functionality over Type-C port with pre and post Sx (S3,S4,S5) cycles | CSS-IVE-94316 | raghav3x
14013158809 | Verify Install OS and Booting from Type-C USB 3.1 gen2 device | CSS-IVE-94317 | raghav3x
14013158811 | Verify OS debug support using Windbg debugging over Type-C port | CSS-IVE-94318 | chassanx
14013158815 | Verify Type-C Docking with 2XLANE DP and Super Speed functionality before/after Sx Cycles(S3,S4,S5) | CSS-IVE-94320 | raghav3x
14013158817 | Verify Type-C Docking hot plug functionality with 2XLANE DP and USB 3.1 devices | CSS-IVE-94321 | raghav3x
14013158819 | Verify Type-C Docking with 4XLANE DP and High Speed functionality before/after Sx (S3,S4,S5) Cycles | CSS-IVE-94322 | raghav3x
14013158821 | Verify Type-C Docking hot plug functionality with 4XLANE DP and USB2.0 devices | CSS-IVE-94323 | raghav3x
14013158823 | Verify Type-C Docking with 2XLANE DP and Super Speed functionality before/after Sx(S3,S4,S5) Cycles | CSS-IVE-94324 | raghav3x
14013158825 | Verify Type-C Docking hot plug functionality with 2XLANE DP and USB 3.0 devices | CSS-IVE-94325 | raghav3x
14013158834 | Verify Type-C multi port - USB only functionality before/after Sx Cycle | CSS-IVE-94330 | raghav3x
14013158836 | Verify Type-C multi port - USB only functionality before/after CMS state | CSS-IVE-94331 | raghav3x
14013158841 | Verify Type-C multi port functionality - Display and USB | CSS-IVE-94337 | raghav3x
14013158843 | Verify Type-C multi port functionality - Display and USB before/after Sx Cycles | CSS-IVE-94338 | raghav3x
14013158846 | Verify Type-C multi port functionality - Display and USB before/after CMS state | CSS-IVE-94339 | raghav3x
14013158847 | Verify Type-C multi port functionality - Consumer, Display and USB | CSS-IVE-94346 | raghav3x
14013158851 | Verify Type-C multi port functionality - Provider and Display | CSS-IVE-94349 | raghav3x
14013158860 | Verify that LAN enter D3 when System is in CMS (AC and DC) | CSS-IVE-94374 | reddyv5x
14013158871 | Verify Sx/S0ix cycle"s with ZPODD connected to System | CSS-IVE-95195 | reddyv5x
14013158880 | Verify Type-C multi port functionality - Display, USB debug and TBT dock | CSS-IVE-95251 | raghav3x
14013158882 | Verify Type-C multi port functionality - Display, USB debug and TBT dock after G3 and reboot cycles | CSS-IVE-95252 | raghav3x
14013158903 | Verify Type-C multi port functionality - Provider, HDMI and USB Camera | CSS-IVE-95262 | raghav3x
14013158905 | Verify Type-C multi port functionality - Provider, HDMI and USB Camera after Sx and reboot cycle | CSS-IVE-95263 | raghav3x
14013158906 | Verify Type-C multi port functionality - Provider, HDMI and USB Camera after Deep Sx cycle | CSS-IVE-95264 | raghav3x
14013158908 | Verify Type-C multi port functionality - Provider, HDMI and USB Camera after Connected MOS state | CSS-IVE-95265 | raghav3x
14013158922 | Verify Type-C multi port functionality - Type-C dock, Provider, TBT eGFX | CSS-IVE-95272 | raghav3x
14013158926 | Verify Type-C multi port functionality - Type-C dock, Provider, TBT eGFX after Sx and reboot cycles | CSS-IVE-95273 | raghav3x
14013158965 | Verify RTD3 residency for SATA SSD during CS and Idle states | CSS-IVE-95782 | reddyv5x
14013158967 | Verify no errors gets registered as part of configuration registers post Sx cycles | CSS-IVE-97229 | reddyv5x
14013158991 | Verify PC10 Residency with system in CMS mode with AHCI/NVMe PCIe device is connected | CSS-IVE-86890 | reddyv5x
14013158996 | Validate USB3.1 Gen2 device functionality with pre and post Sx cycles over USB3.0 Type-A port | CSS-IVE-99296 | anaray5x
14013158998 | Verify USB3.1 gen2 device enumeration as SuperSpeed+ device over USB3.0 Type-A port | CSS-IVE-99297 | anaray5x
14013159000 | Validate USB3.1 gen2 device functionality before/after C-MoS state over USB3.1 Type-A port | CSS-IVE-99298 | anaray5x
14013159002 | Verify System trace via BSSB interface over Type-A port | CSS-IVE-99314 | chassanx
14013159006 | [TBT] Verify Reservation of memory resources for Thunderbolt Support | CSS-IVE-99395 | raghav3x
14013159008 | Verify system stability on performing Sx cycles with "Driver Verifier Options" enabled in OS | CSS-IVE-99403 | reddyv5x
14013159019 | Verify USB Host - SCSI Protocol (UASP) Support | CSS-IVE-99494 | raghav3x
14013159027 | Verify SUT wake from S3,S4 using Type-C dock connected over Type-C port | CSS-IVE-99963 | raghav3x
14013159034 | Verify display turns off post reaching RTC time limit | CSS-IVE-99965 | reddyv5x
14013159050 | Verify "Thermal Monitor" Enable/Disable via MSR 1A0 [3] | CSS-IVE-99969 | reddyv5x
14013159082 | Verify TBT3 enumeration of storage and display devices after warm boot | CSS-IVE-84581 | raghav3x
14013159088 | [TBT] Verify SUT wake from S3/S4 using USB Mouse over TBT connector | CSS-IVE-84622 | raghav3x
14013159100 | [TBT] Verify functionality of TBT device after power interrupts (Reset / G3) | CSS-IVE-86559 | raghav3x
14013159102 | [TBT] Verify the presence of TBT System Tray Icon when TBT device is connected | CSS-IVE-86591 | raghav3x
14013159106 | Verify USB 3.1 Device functionality in End Point, before/after Sx Cycles over TBT Dock | CSS-IVE-86872 | raghav3x
14013159108 | Verify TBT Peer to Peer functionality before/after Sx and reboot cycles | CSS-IVE-86874 | raghav3x
14013159116 | Verify TBT-External Graphics functionality with integrated graphics after Sx and reboot cycles | CSS-IVE-86990 | raghav3x
14013159121 | Verify TBT3 enumeration for Storage and display after cold boot | CSS-IVE-84580 | raghav3x
14013159132 | Verify basic TBT options available in BIOS setup | CSS-IVE-84760 | raghav3x
14013159136 | Verify TBT Peer to Peer hot-plug functionality and Connector reversibility | CSS-IVE-86876 | raghav3x
14013159138 | Verify TBT Peer to Peer functionality (Connected via TBT devices) before/after Sx and reboot cycles | CSS-IVE-86877 | raghav3x
14013159141 | Verify TBT Display functionality with Stress and along with non-TBT devices Cross Concurrency | CSS-IVE-86879 | raghav3x
14013159143 | Verify TBT Daisy chain functionality along with non-TBT devices Cross Concurrency | CSS-IVE-86980 | raghav3x
14013159148 | [TBT] Verify TBT-Dock hot-plug functionality (Connected with non-TBT devices) | CSS-IVE-86986 | raghav3x
14013159151 | Verify TBT-External Graphics functionality with Integrated Graphics along with non-TBT devices Cross Concurrency | CSS-IVE-86993 | raghav3x
14013159155 | Verify flashing TBT firmware image on TBT controller through TenLira | CSS-IVE-83054 | raghav3x
14013159158 | Verify hot-plug functionality of TBT device between S4 and resume phases | CSS-IVE-84578 | raghav3x
14013159161 | Verify USB 3.0 Device functionality in Host Router before/after Sx Cycles | CSS-IVE-84735 | raghav3x
14013159169 | [TBT] Verify USB 2.0 Device functionality in End Point, before/after Sx cycles | CSS-IVE-86870 | raghav3x
14013159172 | Verify TBT Peer to Peer hot-plug functionality (Connected via TBT devices) | CSS-IVE-86878 | raghav3x
14013159175 | Verify TBT Daisy chain functionality after Sx and reboot cycles | CSS-IVE-86979 | raghav3x
14013159178 | Verify TBT-Dock functionality after S4,S5 and reboot cycles (Connected with multiple TBT devices) | CSS-IVE-86984 | raghav3x
14013159191 | Verify TBT Daisy chain functionality with 5 Storage | CSS-IVE-86884 | raghav3x
14013159197 | Verify TBT-Dock functionality after CMS cycles (Connected with multiple TBT devices) | CSS-IVE-86985 | raghav3x
14013159199 | [TBT] Verify TBT-Dock functionality after Sx (S3,S4,S5) and reboot cycle (Connected with non-TBT devices) | CSS-IVE-86987 | raghav3x
14013159204 | [TBT] Verify TBT Tree functionality connected with 2 TBT port after Sx and reboot cycle | CSS-IVE-87032 | raghav3x
14013159219 | [TBT] Verify USB 3.0 Device functionality in End point, before/after Sx Cycles | CSS-IVE-86871 | raghav3x
14013159222 | [TBT] Verify TBT Storage functionality with Stress and along with non-TBT devices Cross Concurrency | CSS-IVE-86880 | raghav3x
14013159227 | [TBT] Verify TBT Daisy chain functionality with 4 Storage and 1 Display | CSS-IVE-86888 | raghav3x
14013159250 | Verify HDMI display functionality on hot-plug and after Sx states over TBT port | CSS-IVE-100033 | raghav3x
14013159254 | [TBT] Verify TBT-Dock functionality after cold boot | CSS-IVE-100038 | raghav3x
14013159259 | [TBT] Verify Multiple TBT3 data transfer operation with hot plugs | CSS-IVE-100047 | raghav3x
14013159261 | [TBT] Verify Multiple TBT3 data transfer operation after cold boot | CSS-IVE-100048 | raghav3x
14013159264 | Verify Multiple TBT3 data transfer operation on hot-plug after S4,S5 and warm boot | CSS-IVE-100049 | raghav3x
14013159266 | Verify data transfer operation between multiple TBT3 storages, before/after S4,S5 and warm boot | CSS-IVE-100050 | raghav3x
14013159269 | [TBT] Verify Type-C multi port functionality on Cold/hot-plug - DRP, TBT P2P and TBT SSD | CSS-IVE-100054 | raghav3x
14013159278 | [TBT] Verify combination of TBT Peer to Peer and TBT Tree configuration on 1 SUT with Cold/Hot Plug | CSS-IVE-100071 | raghav3x
14013159280 | [TBT] Verify combination of TBT Peer to Peer and TBT Tree configuration on 1 SUT with before/After Sx and reboot cycles | CSS-IVE-100072 | raghav3x
14013159282 | [TBT] Verify combination of TBT Peer to Peer and TBT Tree configuration on both SUT with Cold/Hot Plug | CSS-IVE-100093 | raghav3x
14013159285 | [TBT] Verify combination of TBT Peer to Peer and TBT Tree configuration on both SUT with before/after Sx and reboot cycles | CSS-IVE-100094 | raghav3x
14013159294 | Verify Concurrent functionality of Legacy USB and DP Display over Type-C and device connected when SUT is in Sx (S3,S4,S5) state | CSS-IVE-100961 | raghav3x
14013159296 | Verify Concurrent functionality of Legacy USB and HDMI Display over Type-C and device connected when SUT is in Sx (S3,S4,S5) state | CSS-IVE-100962 | raghav3x
14013159299 | Verify Concurrent functionality of Legacy USB and Type-C to Type-C Display and device connected when SUT is in Sx (S3,S4,S5) state | CSS-IVE-100964 | raghav3x
14013159302 | Verify Type-C Display functionality in Pre/Post S3,S4,S5 and reboot cycles | CSS-IVE-100969 | raghav3x
14013159310 | Verify system performs Sx cycle successfully irrespective of EC Low power mode option in Bios | CSS-IVE-100997 | reddyv5x
14013159319 | Verify Sx(S3, S4 and S5) Cycle with C-state disable in bios | CSS-IVE-101023 | reddyv5x
14013159340 | Verify Type-C Concurrent support of x2 DP and USB3 on hot-plug after Connected Modern Standby states | CSS-IVE-101069 | raghav3x
14013159344 | Verify Type-C Concurrent support of HDMI Display and USB2, device connected when SUT is in Connected Modern Standby states | CSS-IVE-101106 | raghav3x
14013159349 | Verify Type-C Concurrent support of x4 DP and High Speed before/after Sx and Reboot Cycles(S3,S4,S5) | CSS-IVE-101051 | raghav3x
14013159351 | Verify Type-C Concurrent support of x2 DP and Super Speed Functionality on Clod-plug | CSS-IVE-101062 | raghav3x
14013159407 | Verify Type-C Concurrent support of x2 DP and USB3, device connected when SUT is in Deep Sx state | CSS-IVE-101067 | raghav3x
14013159413 | Verify Type-C Concurrent support of HDMI Display and USB3, device connected when SUT is in Deep Sx state | CSS-IVE-101113 | raghav3x
14013159419 | Verify Type-C Concurrent support of x4 DP and High Speed Device Functionality before and after Connected Modern Standby states | CSS-IVE-101056 | raghav3x
14013159421 | Verify Type-C Concurrent support of x2 DP and USB3 before and after Connected Modern Standby states | CSS-IVE-101068 | raghav3x
14013159423 | Verify Type-C Concurrent support of x2 DP and USB3, device connected when SUT is in Connected Modern Standby states | CSS-IVE-101070 | raghav3x
14013159431 | Verify Type-C Concurrent support of HDMI Display and USB3 before and after Connected Modern Standby states | CSS-IVE-101114 | raghav3x
14013159441 | Verify x4 DP display over Type-C on multiple hot plugs + secondary screen mode | CSS-IVE-101045 | raghav3x
14013159443 | Verify Type-C Concurrent support of x2 DP and USB3 before/after Sx (S3,S4,S5) and Reboot Cycles | CSS-IVE-101063 | raghav3x
14013159450 | Verify Type-C HDMI Display multiple hot plugs + secondary screen mode | CSS-IVE-101095 | raghav3x
14013159453 | Verify Type-C Concurrent support of HDMI Display and USB2, device connected when SUT is in Sx (S3,S4,S5) state | CSS-IVE-101102 | raghav3x
14013159460 | Verify Type-C Concurrent support of HDMI Display and USB3 before/after Sx (S3,S4,S5) and Reboot Cycles | CSS-IVE-101109 | raghav3x
14013159478 | Verify Type-C Concurrent support of HDMI Display and USB2 before and after Connected Modern Standby states | CSS-IVE-101104 | raghav3x
14013159482 | Verify Type-C Concurrent support of HDMI Display and USB3, device connected when SUT is in Connected Modern Standby states | CSS-IVE-101116 | raghav3x
14013159493 | Verify Type-C Concurrent support of x4 DP and High Speed device connected when SUT is in Connected Modern Standby states | CSS-IVE-101058 | raghav3x
14013159498 | Verify x4 DP display over Type-C in clone/duplicate mode after cold and warm boot | CSS-IVE-101042 | raghav3x
14013159500 | Verify Type-C Concurrent support of x4 DP ( clone mode ) and High Speed on Hot-plug | CSS-IVE-101047 | raghav3x
14013159503 | Verify Type-C Concurrent support of x4 DP and High Speed on Hot-Plug device after Sx (S3,S4,S5) and Reboot Cycles | CSS-IVE-101053 | raghav3x
14013159505 | Verify Type-C Concurrent support of x2 DP ( Extended Mode ) and USB3 on Hot-plug | CSS-IVE-101060 | raghav3x
14013159507 | Verify Type-C Concurrent support of x2 DP and Super Speed Device Functionality on Hot-Plug device after Sx (S3,S4,S5) and Reboot Cycles | CSS-IVE-101065 | raghav3x
14013159519 | Verify Type-C Concurrent support of HDMI Display and USB2 before/after Sx (S3,S4,S5) and Reboot Cycles | CSS-IVE-101099 | raghav3x
14013159554 | Verify Type-C Concurrent support of x4 DP and High Speed on hot-plug after Connected Modern Standby states | CSS-IVE-101057 | raghav3x
14013159561 | Verify Type-C Concurrent support of x4 DP and High Speed Device functionality before/after Deep Sx and Reboot Cycles | CSS-IVE-101052 | raghav3x
14013159563 | Verify Type-C Concurrent support of x2 DP and USB3 before/after Deep Sx and Reboot Cycles | CSS-IVE-101064 | raghav3x
14013159565 | Verify Type-C Concurrent support of HDMI Display and USB2, device connected when SUT is in Deep Sx state | CSS-IVE-101103 | raghav3x
14013159568 | Verify Type-C Concurrent support of HDMI Display and USB3 before/after Deep Sx and Reboot Cycles | CSS-IVE-101110 | raghav3x
14013159581 | Verify x4 DP display over Type-C on multiple hot plugs + clone/duplicate mode | CSS-IVE-101041 | raghav3x
14013159584 | Verify x4 DP display over Type-C in secondary screen mode after cold and warm boot | CSS-IVE-101046 | raghav3x
14013159587 | Verify Type-C Concurrent support of x2 DP ( clone mode ) and USB3 on Hot-plug | CSS-IVE-101059 | raghav3x
14013159601 | Verify Type-C Concurrent support of HDMI Display and USB3 on Clod-plug | CSS-IVE-101108 | raghav3x
14013159637 | Verify Type-C Concurrent support of HDMI Display and USB2 before/after Deep Sx and Reboot Cycles | CSS-IVE-101100 | raghav3x
14013159644 | Verify x4 DP display over Type-C on multiple hot plugs + extended mode | CSS-IVE-101043 | raghav3x
14013159645 | Verify Type-C Concurrent support of x4 DP ( Extended Mode ) and USB2 on Hot-plug | CSS-IVE-101048 | raghav3x
14013159647 | Verify Type-C Concurrent support of x4 DP and High Speed device Functionality on Clod-plug | CSS-IVE-101050 | raghav3x
14013159649 | Verify Type-C Concurrent support of x4 DP and High Speed Device Functionality connected when SUT is in Sx (S3,S4,S5 ) state | CSS-IVE-101054 | raghav3x
14013159652 | Verify Type-C Concurrent support of x2 DP ( Secondary Screen only Mode ) and USB3 on Hot-plug | CSS-IVE-101061 | raghav3x
14013159654 | Verify Type-C Concurrent support of x2 DP and High Speed device Functionality connected when SUT is in Sx (S3,S4,S5) state | CSS-IVE-101066 | raghav3x
14013159662 | Verify Type-C Concurrent support of HDMI Display and USB2 on Clod-plug | CSS-IVE-101098 | raghav3x
14013159664 | Verify Type-C Concurrent support of HDMI Display and USB3, device connected when SUT is in Sx (S3,S4,S5) state | CSS-IVE-101112 | raghav3x
14013159709 | [TBT] Verify Boot to OS functionality on different TBT controller using TBT storage | CSS-IVE-101264 | raghav3x
14013159812 | Verify AET trace log capture through NPK | CSS-IVE-101301 | chassanx
14013159844 | Verify Deep Sx LED Status | CSS-IVE-101353 | reddyv5x
14013159858 | Verify multiple display output functionality over different Type-C/TBT Port on Cold plug - 2 TBT Displays | CSS-IVE-101408 | raghav3x
14013159862 | Verify multiple display output functionality over different Type-C/TBT port on Cold plug - TBT, Type-C Display | CSS-IVE-101420 | raghav3x
14013159864 | Verify multiple display output functionality over different Type-C/TBT port after Sx and reboot cycles - DP, HDMI display | CSS-IVE-101427 | raghav3x
14013159904 | Verify multiple display output functionality over different Type-C/TBT port on Cold plug - TBT, HDMI Display | CSS-IVE-101406 | raghav3x
14013159907 | Verify multiple display output functionality over same Type-C/TBT port on Cold plug - Dual HDMI display | CSS-IVE-101411 | raghav3x
14013159909 | Verify multiple display output functionality over same Type-C/TBT port on Hot plug - Dual DP display | CSS-IVE-101418 | raghav3x
14013159912 | Verify multiple display output functionality over different Type-C/TBT port after Sx and reboot cycles - TBT, VGA Display | CSS-IVE-101425 | raghav3x
14013159914 | Verify multiple display output functionality over different Type-C/TBT port after Sx and reboot cycles - TBT, Type-C Display | CSS-IVE-101430 | raghav3x
14013159940 | Verify USB2 DbC Functionality in low power state | CSS-IVE-101317 | chassanx
14013159961 | Verify multiple display output functionality over different Type-C/TBT port on Cold plug - TBT, DP display | CSS-IVE-101404 | raghav3x
14013159965 | Verify multiple display output functionality over different Type-C/TBT port on Cold plug - DP, HDMI display | CSS-IVE-101409 | raghav3x
14013159967 | Verify multiple display output functionality over different Type-C/TBT port on Hot plug - 2 TBT Displays | CSS-IVE-101416 | raghav3x
14013159969 | Verify multiple display output functionality over different Type-C/TBT port on Hot plug - TBT, Type-C Display | CSS-IVE-101421 | raghav3x
14013159971 | Verify multiple display output functionality over same Type-C/TBT port after Sx and reboot cycles - Dual DP display | CSS-IVE-101428 | raghav3x
14013160006 | Verify multiple display output functionality over same Type-C/TBT port on Cold plug - Dual DP display | CSS-IVE-101410 | raghav3x
14013160009 | Verify multiple display output functionality over different Type-C/TBT port on Hot plug - DP, HDMI display | CSS-IVE-101417 | raghav3x
14013160011 | Verify multiple display output functionality over different Type-C/TBT port after Sx and reboot cycles - TBT, DP display | CSS-IVE-101422 | raghav3x
14013160014 | Verify multiple display output functionality over different Type-C/TBT port after Sx and reboot cycles - TBT, HDMI Display | CSS-IVE-101424 | raghav3x
14013160018 | Verify multiple display output functionality over same Type-C/TBT port after Sx and reboot cycles - Dual HDMI display | CSS-IVE-101429 | raghav3x
14013160052 | Verify multiple display output functionality over different Type-C/TBT port on Hot plug - TBT, DP display | CSS-IVE-101412 | raghav3x
14013160054 | Verify multiple display output functionality over different Type-C/TBT port on Hot plug - TBT, HDMI Display | CSS-IVE-101414 | raghav3x
14013160057 | Verify multiple display output functionality over same Type-C/TBT port on Hot plug - Dual HDMI display | CSS-IVE-101419 | raghav3x
14013160059 | Verify multiple display output functionality over different Type-C/TBT port after S4, S5 and warm reboot cycles - 2 TBT Displays | CSS-IVE-101426 | raghav3x
14013160118 | Verify SMBIOS 3.0 Support | CSS-IVE-80025 | vhebbarx
14013160125 | BIOS should update the changes for SMBIOS type 32 [System boot Information] | CSS-IVE-101595 | vhebbarx
14013160127 | BIOS should update the changes for SMBIOS type 9 [System Slots] | CSS-IVE-101597 | vhebbarx
14013160130 | Verify the Wake-up Type under SMBIOS Type 1 | CSS-IVE-101598 | vhebbarx
14013160149 | Verify Type-C Concurrent support of HDMI Display and USB2, device connected when SUT is in Disconnected Modern Standby states | CSS-IVE-101670 | raghav3x
14013160154 | Verify Type-C Concurrent support of x4 DP and High Speed Device Functionality before and after Disconnected Modern Standby states | CSS-IVE-101672 | raghav3x
14013160156 | Verify Type-C Concurrent support of x2 DP and USB3 before and after Disconnected Modern Standby states | CSS-IVE-101673 | raghav3x
14013160159 | Verify Type-C Concurrent support of x2 DP and USB3, device connected when SUT is in Disconnected Modern Standby states | CSS-IVE-101674 | raghav3x
14013160164 | Verify Type-C Concurrent support of HDMI Display and USB3 before and after Disconnected Modern Standby states | CSS-IVE-101676 | raghav3x
14013160175 | Verify Type-C Concurrent support of HDMI Display and USB2 before and after Disconnected Modern Standby states | CSS-IVE-101681 | raghav3x
14013160177 | Verify Type-C Concurrent support of HDMI Display and USB3, device connected when SUT is in Disconnected Modern Standby states | CSS-IVE-101682 | raghav3x
14013160187 | Verify Type-C Concurrent support of x4 DP and High Speed device connected when SUT is in Disconnected Modern Standby states | CSS-IVE-101686 | raghav3x
14013160191 | Verify Type-C Concurrent support of x4 DP and High Speed on hot-plug after Disconnected Modern Standby states | CSS-IVE-101688 | raghav3x
14013160246 | BIOS shall send the DRAM_INIT_DONE message & complete GFX initialization before getting the boot options | CSS-IVE-102063 | sumith2x
14013160380 | Verify TBT Concurrent support of x4 DP and USB3 Device Functionality via Dock on Clod-plug | CSS-IVE-102072 | raghav3x
14013160383 | Verify TBT Concurrent support of x4 DP and High Speed Device Functionality before/after Sx and Reboot Cycles | CSS-IVE-102073 | raghav3x
14013160400 | Verify TBT Concurrent support of x4 DP and High Speed device connected when SUT is in Sx state | CSS-IVE-102074 | raghav3x
14013160404 | Verify TBT Concurrent support of x2 DP and USB3 on Clod-plug | CSS-IVE-102075 | raghav3x
14013160406 | Verify TBT Concurrent support of x2 DP and USB3 before/after Sx and Reboot Cycles | CSS-IVE-102076 | raghav3x
14013160409 | Verify TBT Concurrent support of x2 DP and USB3, device connected when SUT is in Sx state | CSS-IVE-102077 | raghav3x
14013160427 | BIOS Hotkey combination (CTRL-ALT-F1) should not display by the BIOS during KVM/SoL session and while Intel AMT is disabled | CSS-IVE-102139 | sumith2x
14013160431 | BIOS should update the changes for Physical Memory Array (Type 16) | CSS-IVE-102142 | vhebbarx
14013160435 | BIOS should update the changes for Memory Array Mapped Address (Type 19) | CSS-IVE-102143 | vhebbarx
14013160456 | Verify availability of USB Devices when USB 2.0/3.0 options are disabled at the USB Configuration page (ULT/ULX) | CSS-IVE-102184 | anaray5x
14013160464 | Verify system wakes from Hibernate state with "Low Power S0 Idle Capability" enabled | CSS-IVE-101820 | reddyv5x
14013160618 | Verify Connect/Disconnect Wi-Fi Hotspot in OS | CSS-IVE-102506 | vhebbarx
14013160622 | Verify Booting over Wi-Fi using UEFI HTTPv4 Boot with 2.4 Ghz Access Point (AP) | CSS-IVE-102491 | vhebbarx
14013160623 | Verify Booting over Wi-Fi using UEFI HTTPv4 Boot with 5 Ghz Access Point (AP) | CSS-IVE-102492 | vhebbarx
14013160659 | Verify System trace - Route traces to USB Type-C in low power mode | CSS-IVE-103777 | chassanx
14013160660 | Verify USB3.1 DbC Functionality during and after BIOS boot | CSS-IVE-103778 | chassanx
14013160664 | Verify the correct GOP version is displayed in the BIOS setup menu. | CSS-IVE-104970 | chassanx
14013160716 | Validate concurrent support of Windbg debug and data transfer over Type-C port | CSS-IVE-105530 | chassanx
14013160718 | Validate concurrent support of Windbg and DbC debug trace over same Type-C port | CSS-IVE-105532 | chassanx
14013160721 | Validate concurrent support of USB3.0 DbC and data transfer over Type-C port | CSS-IVE-105533 | chassanx
14013160722 | Verify concurrent support of debug and USB data transfer over Type-C port | CSS-IVE-105534 | chassanx
14013160723 | Verify USB3.2 Gen 2 device enumeration and functionality over USB2.0 Type-A port | CSS-IVE-105542 | anaray5x
14013160726 | Verify enable/disable USB controller in device manager | CSS-IVE-105546 | raghav3x
14013160728 | Verify USB device functionality by disable/enable USB Overcurrent option in BIOS across Sx (S3,S4,S5) and warm reboot cycle | CSS-IVE-105551 | raghav3x
14013160750 | Verify firmware Version Info (FVI) for Reference Code - CPU | CSS-IVE-105596 | vhebbarx
14013160804 | Verify System wakes from C-MoS using USB-Mouse connected to USB Type-C port | CSS-IVE-105831 | raghav3x
14013160845 | Verify RTD3 support for NVME SSD | CSS-IVE-108360 | reddyv5x
14013160847 | Verify BIOS should support to enable PEP constrain on Gbe and should pass all PEP Constraints | CSS-IVE-108387 | vhebbarx
14013160917 | Verify Memory-DDR5_SODIMM_3200Mhz_2_RANK_1DPC_CH0_8GB is functioning | CSS-IVE-113633 | anaray5x
14013160956 | Verify Crash dump error state register status when SUT is in crash state | CSS-IVE-113685 | chassanx
14013161002 | Verify BIOS construct BERT ACPI table through SST tool | CSS-IVE-113717 | chassanx
14013161009 | Verify SUT support Debug Trace log capture - System Telemetry for low power debug | CSS-IVE-113713 | chassanx
14013161019 | Verify USB2 DbC Functionality over Type-C Port in low power state | CSS-IVE-113643 | chassanx
14013161024 | Verify USB3 DbC Functionality during and after BIOS boot using Type C | CSS-IVE-113645 | chassanx
14013161080 | Verify if SUT boots to UEFI when no other boot options available | CSS-IVE-113839 | chassanx
14013161121 | Verify Bios have option to Enable/Disable DAM | CSS-IVE-113725 | chassanx
14013161173 | Verify SUT wakes from S4 using Bluetooth (BT Devices) | CSS-IVE-114273 | vhebbarx
14013161190 | Verify that FACP table has proper revision ID"s as per the ACPI 6.0 spec. | CSS-IVE-114619 | vhebbarx
14013161192 | BIOS should not invoke the Intel MEBx and should hide Intel MEBx hotkey entry during CSME Disable | CSS-IVE-114670 | sumith2x
14013161207 | Verify platform UEFI Class-III support | CSS-IVE-114728 | vhebbarx
14013161281 | BIOS should update the changes for SMBIOS type 3 [System Enclosure or Chassis] | CSS-IVE-114944 | vhebbarx
14013161283 | Validate SUT wake from S0i3 Using USB-LAN | CSS-IVE-114799 | vhebbarx
14013161293 | Verify BIOS shall display setup option to enable or disabled PPIN. | CSS-IVE-114947 | chassanx
14013161298 | Verify PPIN Feature when SUT is in Manufacturing mode | CSS-IVE-114971 | chassanx
14013161320 | Verify system does not wake from Sx via LAN with "wake on LAN" option disabled in BIOS | CSS-IVE-114943 | vhebbarx
14013161368 | Verify SUT wake from Sx states (S3, S4,) using CNVi WLAN module | CSS-IVE-115059 | vhebbarx
14013161426 | Verify Ability to get debug logs with different serial debug messages settings | CSS-IVE-114358 | chassanx
14013161442 | Verify USB3 DbC enumeration over Type-C by Enable/Disable USB Overcurrent option in BIOS | CSS-IVE-115194 | chassanx
14013161443 | Verify BIOS ACPI debug messages capture during TBT device hot-plug/un-plug events | CSS-IVE-105588 | chassanx
14013161444 | Verify System trace - Route traces to USB Type-C in S0ix | CSS-IVE-114366 | chassanx
14013161446 | Verify System trace - Route traces to USB3.0 Type-A port in S0ix | CSS-IVE-114558 | chassanx
14013161449 | Verify USB2 DbC Functionality in S0ix | CSS-IVE-114561 | chassanx
14013161527 | Verify Sensor Device Temperature value in BIOS and OS | CSS-IVE-115306 | raghav3x
14013161560 | Verify if BIOS displays Firmware Status 1, Status 2 values | CSS-IVE-115612 | chassanx
14013161591 | Verify Bios an option to Enable/Disable INT3400 Device participants | CSS-IVE-116719 | raghav3x
14013161593 | Verify OS does not have Sleep (S3) option after disabling "ACPI S3 Support" in bios | CSS-IVE-116727 | reddyv5x
14013161594 | Verify OS does not have Hibernation option after disabling "Enable Hibernation" in bios | CSS-IVE-116728 | reddyv5x
14013161603 | Verify Support of USPL ACPI methods for Power Participant | CSS-IVE-116753 | raghav3x
14013161605 | Verify memory Reservation for Trace Regions and PSMI handler | CSS-IVE-113714 | chassanx
14013161628 | Verify BIOS shall provide support to change WGDS default MAX_ALLOWED values | CSS-IVE-117071 | vhebbarx
14013161635 | Validate CNVi Wi-Fi for RTD3 support | CSS-IVE-115565 | vhebbarx
14013161649 | Verify BIOS have ability to enable and disable Wake on LAN | CSS-IVE-115600 | vhebbarx
14013161657 | Verify BIOS have ability to enable and disable Wake on WLAN | CSS-IVE-115601 | vhebbarx
14013161663 | Verify BIOS have ability to enable and disable Wake on Bluetooth | CSS-IVE-115602 | vhebbarx
14013161698 | Verify PSMI handler memory Reservation and configuring trace regions as WC/WB memory in BIOS | CSS-IVE-117465 | chassanx
14013161700 | Verify PSMI handler memory Reservation and configuring trace regions as don"t care in BIOS | CSS-IVE-117466 | chassanx
14013161706 | Verify memory Reservation for PSMI handler and not Trace Regions | CSS-IVE-117321 | chassanx
14013161715 | Verify USB port 64/60 emulation(Windows 10) | CSS-IVE-117468 | anaray5x
14013161721 | Verify Power Consumption by SoC, PCH and Memory using "Power Meter" tool | CSS-IVE-114727 | reddyv5x
14013161732 | Verify bios an option to enable/disable "Intel Turbo Boost Max Technology 3.0" | CSS-IVE-117487 | reddyv5x
14013161928 | Verify new audio Offload ACPI table/indication for CNV's Bluetooth | CSS-IVE-117952 | pke
14013161937 | Verify NPK Trace log generated with SVENTX events when Release BIOS flashed | CSS-IVE-117992 | chassanx
14013162068 | Verify GUID of ACPI & SMBIOS table | CSS-IVE-105604 | vhebbarx
14013162369 | Verify SMBIOS 3.2 Support | CSS-IVE-118243 | vhebbarx
14013162425 | Verify stability of Wi-Fi and BT functionality after S3, S4, S5, Warm and cold reboot cycles with PPAG (Per Platform Antenna Gain) option enabled in BIOS | CSS-IVE-118411 | vhebbarx
14013162427 | Verify stability of Wi-Fi and BT functionality after CMS cycles with PPAG (Per Platform Antenna Gain) option enabled in BIOS | CSS-IVE-118412 | vhebbarx
14013162436 | Verify stability of Wi-Fi and BT functionality after S3, S4, S5, Warm and cold reboot cycles with ECKV (External Clock Valid) option enabled in BIOS | CSS-IVE-118415 | vhebbarx
14013162443 | Verify stability of Wi-Fi and BT functionality after CMS cycles with ECKV (External Clock Valid) enabled in BIOS | CSS-IVE-118416 | vhebbarx
14013162522 | Verify "Wake system from S5 " bios option functionality | CSS-IVE-118719 | reddyv5x
14013162568 | Verify DPTF Power Boss policy are enumerated to OS by Bios via ACPI table | CSS-IVE-118757 | raghav3x
14013162583 | Verify RTC Date & Time can be retrieved without Coin battery support and it remains intact after Sx Cycle | CSS-IVE-118765 | chassanx
14013162768 | Verify system stability on performing Hibernate cycle on freshly preloaded OS post flashing Performance BIOS | CSS-IVE-122085 | reddyv5x
14013162773 | Verify system stability on performing reboot cycle on freshly preloaded OS post flashing Performance BIOS | CSS-IVE-122086 | reddyv5x
14013162786 | Verify system stability on performing Hibernate cycle on freshly preloaded OS post flashing Debug BIOS | CSS-IVE-122089 | reddyv5x
14013162791 | Verify system stability on performing reboot cycle on freshly preloaded OS post flashing Debug BIOS | CSS-IVE-122090 | reddyv5x
14013162831 | Verify Dual Controller Support - USB4 Hub & USB4 Dock functionality after S4, S5 and warm boot cycles | CSS-IVE-122118 | raghav3x
14013162835 | Verify Dual Controller Support - USB4 Hub & USB4 Dock functionality on Hot-Plug | CSS-IVE-122119 | raghav3x
14013162840 | Verify Dual Controller Support - USB4 Hub & USB4 Dock functionality on Cold-Plug | CSS-IVE-122120 | raghav3x
14013162849 | Verify USB4 storage functionality hot plug during S4, S5 cycles | CSS-IVE-122124 | raghav3x
14013162864 | Verify Bios flash support on RVP using FFT/FPT | CSS-IVE-122126 | chassanx
14013162897 | Validate on board LAN device for RTD3 | CSS-IVE-122356 | vhebbarx
14013162900 | Verify Device Swap during S4 with all Type-C ports - DP and USB(3.0) | CSS-IVE-122475 | raghav3x
14013162903 | Verify Device Swap during S4 with all Type-C ports - DP and USB(2.0) | CSS-IVE-122479 | raghav3x
14013162907 | Verify Device Swap during S4 with all Type-C ports - DP and USB(3.1) | CSS-IVE-122480 | raghav3x
14013162911 | Verify Device Swap during S4 with all Type-C ports - HDMI and USB(3.0) | CSS-IVE-122481 | raghav3x
14013162916 | Verify Device Swap during S4 with all Type-C ports - HDMI and USB(2.0) | CSS-IVE-122482 | raghav3x
14013162920 | Verify Device Swap during S4 with all Type-C ports - HDMI and USB(3.1) | CSS-IVE-122483 | raghav3x
14013162925 | Verify Device Swap during S5 with all Type-C ports - DP and USB(3.0) | CSS-IVE-122484 | raghav3x
14013162937 | Verify Device Swap during S5 with all Type-C ports - DP and USB(2.0) | CSS-IVE-122485 | raghav3x
14013162948 | Verify Device Swap during S5 with all Type-C ports - DP and USB(3.1) | CSS-IVE-122486 | raghav3x
14013162960 | Verify Device Swap during S5 with all Type-C ports - HDMI and USB(3.0) | CSS-IVE-122487 | raghav3x
14013162967 | Verify Device Swap during S5 with all Type-C ports - HDMI and USB(2.0) | CSS-IVE-122488 | raghav3x
14013162974 | Verify Device Swap during S5 with all Type-C ports - HDMI and USB(3.1) | CSS-IVE-122489 | raghav3x
14013162985 | Verify CPU/PMC/PCode Crash log | CSS-IVE-122524 | chassanx
14013162987 | Verify that OS can be installed form external USB Drive to primary storage | CSS-IVE-129548 | anaray5x
14013163001 | Verify 16K HEVC (H.265) video playback in OS | CSS-IVE-129746 | pke
14013163013 | Verify that Kernel mode debug over KDNET using onboard LAN interface | CSS-IVE-129919 | chassanx
14013163059 | Verify BIOS SETUP "LPIT Residency Counter" item for ATX Shutdown (PS_ON) for IntelPEP access | CSS-IVE-129980 | reddyv5x
14013163089 | Verify the BIOS size using FFT Tool | CSS-IVE-132613 | chassanx
14013163097 | Verify AMT WEBUI is accessible during sx cycles over Wired LAN | CSS-IVE-130030 | sumith2x
14013163114 | Verify TCSS D3Cold support when System connected with TBT device | CSS-IVE-129785 | raghav3x
14013163171 | Verify PCH /CSE/CPU bootstall unlock via USB2DbC | CSS-IVE-132950 | chassanx
14013163185 | Verify Host serial port communications in OS and EDK Shell by Flashing Release BIOS | CSS-IVE-132997 | chassanx
14013163195 | Verify cold boot with USB3.1 Gen2 mass storage device connected across all the Type C ports | CSS-IVE-133024 | raghav3x
14013163205 | Verify System trace via 2-Wire BSSB interface | CSS-IVE-132994 | chassanx
14013163208 | Validate concurrent support of USB2.0 DbC and data transfer over Type-C port | CSS-IVE-133035 | chassanx
14013163220 | Verify ACPI table Support for S5 | CSS-IVE-133061 | vhebbarx
14013163239 | Verify TBT3 device enumeration after S4,S5 and warm boot cycles with PCIE tunneling disabled | CSS-IVE-133073 | raghav3x
14013163245 | Verify USB4 Storage enumeration after S4, S5, Warm and Cold boot cycles with PCIE tunneling disabled | CSS-IVE-133074 | raghav3x
14013163258 | Verify USB4 Storage enumeration on hot plug with PCIE tunneling enabled and disabled | CSS-IVE-133075 | raghav3x
14013163267 | Verify TBT3 device enumeration on hot plug with PCIE tunneling Enabled and Disabled | CSS-IVE-133077 | raghav3x
14013163275 | Verify TBT3 and USB device enumeration on hot plug with PCIE tunneling Disabled | CSS-IVE-133078 | raghav3x
14013163296 | Verify RTD3 flow support for Type-C USB4 Storage | CSS-IVE-122098 | raghav3x
14013163306 | Verify USB4 storage functionality on hot insert and removal and connector reversibility | CSS-IVE-122116 | raghav3x
14013163319 | Validate USB4 Hub Device functionality after CMS Cycles | CSS-IVE-133220 | raghav3x
14013163326 | Validate USB4 Hub Device functionality during DeepSx Cycle | CSS-IVE-133221 | raghav3x
14013163353 | Validate USB4 Hub Device functionality after DeepSx Cycle | CSS-IVE-133224 | raghav3x
14013163363 | Validate USB4 Hub Device functionality during CMS Cycles | CSS-IVE-133226 | raghav3x
14013163375 | Validate USB4 Dock Device functionality after CMS Cycles | CSS-IVE-133228 | raghav3x
14013163383 | Validate USB4 Dock Device functionality during DeepSx Cycle | CSS-IVE-133229 | raghav3x
14013163398 | Validate USB4 Dock Device functionality after DeepSx Cycle | CSS-IVE-133232 | raghav3x
14013163408 | Validate USB4 Dock Device functionality during CMS Cycles | CSS-IVE-133234 | raghav3x
14013163421 | Verify USB4 Storage functionality after CMS | CSS-IVE-133294 | raghav3x
14013163423 | Verify USB4 storage functionality during DeepSx | CSS-IVE-133295 | raghav3x
14013163440 | Verify USB4 storage functionality after DeepSx | CSS-IVE-133298 | raghav3x
14013163456 | Verify USB4 storage functionality during CMS | CSS-IVE-133300 | raghav3x
14013163459 | Verify vendor ID for USB4 HW controller | CSS-IVE-133309 | raghav3x
14013163478 | Verify BIOS is configuring the NPK bar and size on S3 exit | CSS-IVE-133311 | chassanx
14013163540 | Verify platform's PL1,PL2 and Tau registers values in MSR and MMIO when Dual Tau option Enabled in Bios with pre and post Sx | CSS-IVE-133578 | reddyv5x
14013163653 | Validate Type-C USB2.0 enumeration over Type-C port with PCIE tunneling enabled and disabled | CSS-IVE-133671 | raghav3x
14013163665 | Validate Type-C USB3.0 enumeration over Type-C port with PCIE tunneling enabled and disabled | CSS-IVE-133673 | raghav3x
14013163924 | Verify USB2 PMCTRL bit is enabled | CSS-IVE-134042 | raghav3x
14013164099 | Verify APIC ID"s updated by BIOS for 24(Core+Atom) Cores in APIC tables | CSS-IVE-135476 | chassanx
14013164147 | Verify CSME has the right MAC address to communicate with AMT | CSS-IVE-135719 | sumith2x
14013164188 | Verify if RFI Spread Spectrum control (SSC) option can be disabled from BIOS menu | CSS-IVE-135748 | raghav3x
14013164390 | Validate on PCIe LAN device for RTD3 | CSS-IVE-136395 | vhebbarx
14013164736 | Verify OS debug support with DMA Pre-boot Protection in enabled state | CSS-IVE-138269 | chassanx
14013164959 | Verify system do not store RAM boot disk information after reboot cycle | CSS-IVE-144505 | chassanx
14013164963 | Verify system do not store RAM boot disk information after booting to OS | CSS-IVE-144507 | chassanx
14013165066 | Verify Wi-Fi Device Entry in ACPI table | CSS-IVE-144717 | vhebbarx
14013165131 | Verify USB2.0/3.0 device enumeration in EFI over USB4 Hub | CSS-IVE-133657 | raghav3x
14013165178 | Verify Concurrent Type-C Display functionality over Type-C port after S4,S5,warm and cold boot cycles | CSS-IVE-145009 | raghav3x
14013165184 | Verify Concurrent Type-C Display functionality over Type-C port, Display connected when SUT is in S4 and S5 state | CSS-IVE-145010 | raghav3x
14013165195 | Verify Xml Cli should not expose Test Menu options for External Bios | CSS-IVE-145017 | chassanx
14013165215 | Verify Concurrent DP Display functionality over Type-C port after S4,S5,warm and cold boot cycles | CSS-IVE-145125 | raghav3x
14013165220 | Verify Concurrent DP-Display functionality over Type-C port, Display connected when SUT is in S4 and S5 state | CSS-IVE-145126 | raghav3x
14013165230 | Verify Concurrent HDMI Display functionality over Type-C port after S4,S5,warm and cold boot cycles | CSS-IVE-145128 | raghav3x
14013165239 | Verify Concurrent HDMI-Display functionality over Type-C port, Display connected when SUT is in S4 and S5 state | CSS-IVE-145129 | raghav3x
14013165248 | Verify Concurrent Type-C Display and DP Display functionality over Type-C port after S4,S5,warm and cold boot cycles | CSS-IVE-145131 | raghav3x
14013165251 | Verify Concurrent Type-C Display and DP Display functionality over Type-C port, device connected when SUT is in S4 and S5 State | CSS-IVE-145132 | raghav3x
14013165266 | Verify Concurrent Type-C Display and HDMI Display functionality over Type-C port after S4,S5,warm and cold boot cycles | CSS-IVE-145134 | raghav3x
14013165268 | Verify Concurrent Type-C Display and HDMI Display functionality over Type-C port, device connected when SUT is in S4 and S5 state | CSS-IVE-145135 | raghav3x
14013165277 | Verify Concurrent Type-C Display and Type-C Dock with DP Display functionality over Type-C port after S4,S5,warm and cold boot cycles | CSS-IVE-145140 | raghav3x
14013165279 | Verify Concurrent Type-C Display and Type-C Dock with DP Display functionality over Type-C port, device connected when SUT is in S4 and S5 state | CSS-IVE-145141 | raghav3x
14013165283 | Verify Concurrent Type-C Display and Type-C Dock with HDMI Display functionality over Type-C port after S4,S5,warm and cold boot cycles | CSS-IVE-145143 | raghav3x
14013165285 | Verify Concurrent Type-C Display and Type-C Dock with HDMI Display functionality over Type-C port, device connected when SUT is in S4 and S5 state | CSS-IVE-145144 | raghav3x
14013165445 | Verify Concurrent Type-C Display functionality over Type-C port after CMS Cycles | CSS-IVE-145653 | raghav3x
14013165449 | Verify Concurrent Type-C Display functionality over Type-C port, Device connected when SUT is in CMS State | CSS-IVE-145654 | raghav3x
14013165473 | Verify connection Swap during S4 and S5 with all Type-C ports - DP, HDMI and USB | CSS-IVE-145216 | raghav3x
14013165476 | Verify connection Swap during DeepSx cycle with all Type-C ports - DP, HDMI and USB | CSS-IVE-145221 | raghav3x
14013165480 | Verify connection Swap during S4 and S5 with all Type-C ports - USB3.1 Gen2, USB3.0 Hub and USB2.0 | CSS-IVE-145223 | raghav3x
14013165485 | Verify connection Swap during DeepSx cycles with all Type-C ports - USB3.1 Gen2, USB3.0 Hub and USB2.0 | CSS-IVE-145225 | raghav3x
14013165558 | Verify the status of EOM =0/1 through IOMT (Intel® IO Margin Tool) | CSS-IVE-145879 | chassanx
14013165601 | Verify No BIOS support for TGL MSR COUNTER_24MHZ MSR (637H) | CSS-IVE-120118 | chassanx
14013165924 | Verify BIOS ACPI debug messages capture with External release BIOS | CSS-IVE-147221 | chassanx
14013166925 | Verify Fast Boot Timing is impacted not more than threshold limit with and without TPM enabled | CSS-IVE-80274 | sumith2x
14013166930 | System should support Multi-Monitor with fast boot mode enabled | CSS-IVE-80242 | sumith2x
14013166939 | System should perform full boot when it is shut down using 4 second Power button override (Type 2 exception) with fast boot mode enabled | CSS-IVE-80255 | sumith2x
14013166951 | Verify BIOS fast boots from second bootable device, if first bootable device fails to load when fast boot mode is enabled | CSS-IVE-80288 | chassanx
14013166957 | System should continue to boot in fast boot mode even after output console is changed | CSS-IVE-80300 | sumith2x
14013166966 | System should continue to boot in fast boot mode even after input console is changed | CSS-IVE-80302 | sumith2x
14013166973 | Verify system skips fast boot when memory configuration change is detected | CSS-IVE-75860 | sumith2x
14013166980 | Verify BIOS enumerates all the "Reconnect Last Good Input Consoles" with fast boot enabled | CSS-IVE-78744 | sumith2x
14013166986 | Verify BEEP sound is not heard during boot with fast boot enabled. | CSS-IVE-80272 | sumith2x
14013166995 | Verify POST or Splash Screen is not displayed with "Fast Boot" enabled in BIOS | CSS-IVE-80277 | sumith2x
14013167005 | Verify additional restart occurs when system falls back from fast boot to full boot with TPM enabled | CSS-IVE-80322 | sumith2x
14013167043 | Verify that system boots in fast boot mode with Silent boot enabled | CSS-IVE-80333 | sumith2x
14013167054 | System should fall back to full boot from fast boot when it detects CPU replacement | CSS-IVE-80241 | sumith2x
14013167061 | System should fall back to full boot from fast boot when BIOS detects RTC battery is drained out | CSS-IVE-80152 | sumith2x
14013167069 | System should fall back to full boot from fast boot when it detects CMOS jumpers were shorted | CSS-IVE-80111 | sumith2x
14013167084 | Verify system attains responsiveness metrics with PTT enabled Corporate IFWI and with OS installed on NVMe SSD | CSS-IVE-101008 | sumith2x
14013167252 | Verify system boots in Fast Boot mode when legacy device are connected | CSS-IVE-117479 | sumith2x
14013167560 | Verify responsiveness metrics are attained with Pre-boot DMA protection enabled without any TBT devices plugged in | CSS-IVE-118832 | sumith2x
14013167586 | Verify Quiet Boot is disabled when Fast Boot enabled in BIOS option | CSS-IVE-122398 | sumith2x
14013167638 | Verify System responsiveness at BIOS, EFI and OS level with "Num Lock" ,"Caps Lock" and "Scroll Lock" LED ON when Overclocking enabled | CSS-IVE-145246 | sumith2x
14013168133 | Verify BIOS detects and initializes the correct number of Memory DIMMS in system: 4 DIMM (2 channels and 2 DIMMS per channel) | CSS-IVE-71034 | anaray5x
14013168136 | Verify BIOS detects and initializes the correct number of Memory DIMMS: 1 DIMM | CSS-IVE-71023 | anaray5x
14013168332 | Verify BIOS shall send DID message with DIMMS_MISSING status when DIMMs are missing. | CSS-IVE-71253 | anaray5x
14013168340 | Verify that system boots successfully after enabling SAGV and MRC fast boot options | CSS-IVE-70391 | chassanx
14013168343 | Verify that SUT boot successfully after enabling SAGV option after performing warm reset. | CSS-IVE-70392 | anaray5x
14013168346 | When two memory populated with different frequency, higher frequency memory should degrade to lower frequency. | CSS-IVE-71029 | anaray5x
14013168352 | Verify S3/S0i3 cycles after enabling SAGV option | CSS-IVE-71054 | anaray5x
14013168370 | Verify unsupported DIMM configuration | CSS-IVE-75416 | anaray5x
14013168420 | Verify Enable / Disable DIMM per channel. | CSS-IVE-75403 | anaray5x
14013168584 | Verify Memory-DDR4_SODIMM_3200MHz_2_RANK_1DPC_CH1_8GB is functioning | CSS-IVE-100151 | anaray5x
14013168655 | Verify SUT boot with DDR5_SODIMM_1DPC_memory configuration at 4800 MHz | CSS-IVE-114569 | anaray5x
14013168692 | Verify Memory LPDDR5 8GB Memory Down configuration functionality | CSS-IVE-115220 | anaray5x
14013168703 | Verify Memory LPDDR5 16GB Memory Down configuration functionality | CSS-IVE-115222 | anaray5x
14013168785 | Verify MRC Safe Mode Option | CSS-IVE-117490 | anaray5x
14013168804 | Verify if MRC Completion is successful | CSS-IVE-117967 | anaray5x
14013168846 | Verify Memory LPDDR4/LPDDR4x 16GB Memory Down configuration functionality | CSS-IVE-118084 | anaray5x
14013168849 | Verify MRC training | CSS-IVE-117971 | anaray5x
14013168853 | Verify if memory SPD values are restored after Warm Reset is performed | CSS-IVE-118697 | anaray5x
14013168857 | Verify that MRC training is repeated after the Warm boot flow | CSS-IVE-118698 | anaray5x
14013168950 | Verify that MRC training in LPDDR4x/DDR4 at 3200 with Gear 2 | CSS-IVE-133318 | anaray5x
14013168995 | Verify that MRC training Gear 1 with Gear 2 | CSS-IVE-133640 | anaray5x
14013169011 | Verify BIOS detects and initializes the correct number of Memory DIMMS in system: 2 DIMM (2 channels and 2 DIMMS per channel Dual Rank(16GB and 32GB)) | CSS-IVE-133687 | anaray5x
14013169014 | Verify MRC training for Rank 2 (2 channels and 2 DIMMS per channel Dual Rank(16GB and 32GB)) | CSS-IVE-133689 | anaray5x
14013169083 | Verify System memory using Windows Memory Diagnostics tool (Basic) before S3 | CSS-IVE-135459 | anaray5x
14013169130 | Verify that MRC training in LPDDR4x at1600/LPDDR5 with Gear 1 (2R/1R) | CSS-IVE-138223 | anaray5x
14013172845 | Verify Host serial port communications in OS and EDK Shell | CSS-IVE-61847 | chassanx
14013172847 | Verify if SUT is able to communicate with another SUT through Serial port(capture debug log) | CSS-IVE-61848 | chassanx
14013172891 | Verify SUT shutdown (S5) when the Power Button is held in EDK Shell with only AC is plugged-in | CSS-IVE-119473 | raghav3x
14013172897 | Verify SUT shutdown (S5) when the Power Button is held in BIOS Setup with only AC plugged-in | CSS-IVE-119476 | raghav3x
14013172919 | Verify DP functionality and hot plug through Type-C port in Pre and Post S3,S4 cycling | CSS-IVE-76296 | raghav3x
14013172927 | Validate Type-C USB3.0 Host Mode (Type-C to A) functionality - on hot unplug/plug and after Sx Cycles | CSS-IVE-70350 | raghav3x
14013172936 | Verify USB Type-C device Connector reversibility functionality after Sx (S3,S4,S5)and reboot cycles | CSS-IVE-99709 | raghav3x
14013173003 | Verify if SUT wakes from Connected Modern Standby on plug/unplug of Type-C Dock over Type-C port | CSS-IVE-101188 | raghav3x
14013173089 | Verify EC detects the Sx transitions and configure the GPIOs without failure | CSS-IVE-145302 | raghav3x
14013173102 | Verify Package TDP limit gets reflected correctly at OS | CSS-IVE-72558 | reddyv5x
14013173139 | Verify Scroll Lock/Num/caps Lock on-board LED Functionality using Scan Matrix Keyboard | CSS-IVE-72294 | chassanx
14013173153 | Verify when the system is reset, the 7 segment POST code display is cleared | CSS-IVE-71571 | chassanx
14013173157 | [Golden Config] Verify CPU package C10 residence in AC and DC | CSS-IVE-71594 | reddyv5x
14013173168 | Verify if BIOS provides option to enable/disable PCH/SOC energy reporting | CSS-IVE-94262 | raghav3x
14013173170 | Verify SUT enters to S5 state at 10sec power button press with "Power Button Override=enable" option in BIOS | CSS-IVE-100059 | raghav3x
14013173171 | Verify SUT enters to S5 state with legacy 4 & 10 seconds power button press functionality | CSS-IVE-100057 | raghav3x
14013173233 | Verify current PECI access mode can be configured from BIOS menu | CSS-IVE-147208 | raghav3x
14013173261 | [FSP2.0]: Verify FSP_SMBIOS_MEMORY_INFO_HOB table | CSS-IVE-79821 | vhebbarx
14013173264 | [FSP] Boot mode Check (Full Configuration,S3 Resume & S4 Resume) | CSS-IVE-78919 | vhebbarx
14013173272 | [FSP2.0]: Verify FSP_SMBIOS_PROCESSOR_INFO HOB table | CSS-IVE-79902 | vhebbarx
14013173276 | [FSP2.0]: Verify FSP_SMBIOS_CACHE_INFO HOB table | CSS-IVE-79905 | vhebbarx
14013173292 | [FSP2.1]: Verify FSP_ERROR_INFO_HOB table | CSS-IVE-122364 | vhebbarx
14013173298 | [FSP] [GCC]:Boot mode Check (Full Configuration,S3 Resume & S4 Resume) | CSS-IVE-132859 | vhebbarx
14013173302 | [FSP][GCC]: Verify FSP_SMBIOS_MEMORY_INFO_HOB table | CSS-IVE-132858 | vhebbarx
14013173314 | [FSP][GCC]: Verify FSP_SMBIOS_PROCESSOR_INFO HOB table | CSS-IVE-132860 | vhebbarx
14013173321 | [FSP][GCC]: Verify FSP_SMBIOS_CACHE_INFO HOB table | CSS-IVE-132861 | vhebbarx
14013173356 | [FSP2.1][GCC]: Verify FSP_ERROR_INFO_HOB table | CSS-IVE-132897 | vhebbarx
14013173956 | Check BIOS shall display setup option for Graphics Frequency with S3 & S4 cycles | CSS-IVE-63290 | pke
14013173962 | Check UEFI can obtain the EDID of the display | CSS-IVE-47412 | pke
14013173981 | Validate GFx RC6 flow by exercising BIOS menu options (C state cycling) | CSS-IVE-44275 | pke
14013173986 | Verify Subsystem IDs for native devices in CPU-SA | CSS-IVE-44343 | pke
14013173997 | Negative_GMM/GNA Device disabled in BIOS and checking for the GMM/GNA driver installation | CSS-IVE-50450 | pke
14013174007 | Verify max resolution with different display monitors | CSS-IVE-69091 | pke
14013174392 | Verify Audio offload While in Connected MOS | CSS-IVE-95211 | pke
14013174396 | Verify C10 and Slp-S0 is achieved in Connected MOS during video play back | CSS-IVE-95308 | pke
14013174424 | Verify PlayReady3 functionality before & after S3 | CSS-IVE-97319 | pke
14013174444 | Verify timeout errors should not get registered in Event Viewer during AV Stress testing over WIFI connectivity | CSS-IVE-97332 | pke
14013174486 | Verify Display Audio Driver enumeration with 5K Panel | CSS-IVE-99453 | pke
14013174491 | Verify Audio Play back on 5K Display Panel | CSS-IVE-99454 | pke
14013174555 | Verify HEVC (H.265) video playback in OS | CSS-IVE-99716 | pke
14013174609 | Verify video playback in OS using 3.5mm-Jack-Headset connected (Headset connected during play back) | CSS-IVE-100025 | pke
14013174729 | Verify Display Audio Driver enumeration with 4K Panel | CSS-IVE-101923 | pke
14013174791 | Verify PlayReady3 functionality on external display pre and post S3 cycle | CSS-IVE-114696 | pke
14013174800 | Verify USB-Audio offload when System in CMS | CSS-IVE-115585 | pke
14013174841 | Verify that all VT-d units are Disabled on Disabling VT-d in BIOS | CSS-IVE-50457 | pke
14013174843 | Verify DMAR Table is not populated on Disabling VT-D in Intel test menu enabled BIOS | CSS-IVE-50459 | pke
14013175303 | Verify HD/FHD USB camera is functioning properly for capturing images & video with pre and post CMS cycles | CSS-IVE-145167 | pke
14013175425 | Verify PlayReady3 functionality on external display pre and post S4 and S5 cycle | CSS-IVE-145190 | pke
14013175611 | Verify APIC table under ACPI table | CSS-IVE-44544 | vhebbarx
14013175618 | Verify ACPI Dump has mandatory ACPI 5.0 tables | CSS-IVE-44547 | vhebbarx
14013175625 | Verify the post code value and the sequence while booting to OS | CSS-IVE-44421 | chassanx
14013175631 | Validate EFI reset Cycle (5 times) | CSS-IVE-44344 | chassanx
14013175635 | Verify if system can display debug messages on Debug BIOS and does not display debug messages on Release BIOS | CSS-IVE-44396 | chassanx
14013175666 | Verify BIOS reports OEM ID "INTEL" via ACPI Table | CSS-IVE-50534 | vhebbarx
14013175673 | Verify booting support through USB 2.0 (HS mass storage) connected over USB Type-A port | CSS-IVE-65791 | anaray5x
14013175709 | Verification of PEP ACPI device enablement | CSS-IVE-62138 | vhebbarx
14013175721 | Verify disable/enable of Internal GbE Controller in BIOS | CSS-IVE-62149 | vhebbarx
14013175764 | Verify HDA\iDisplay link frequency set after S3/S4 | CSS-IVE-64369 | pke
14013175768 | Verify USB Type-C device is reported as an ACPI device under OS Device Manager | CSS-IVE-64383 | raghav3x
14013175770 | Verify data transfer functionality over Type C port after Cold Boot , S3, S4, S5 Cycles | CSS-IVE-64384 | raghav3x
14013175775 | Verify _PLD and _UPC capability for all USB ports | CSS-IVE-64386 | raghav3x
14013175866 | Verify USB3.0 Hub detection & functionality in OS, EFI, BIOS over USB Type-A and Type-C port | CSS-IVE-67806 | raghav3x
14013175871 | Verify USB ports & USB hub are working properly in OS and EFI with USB 2.0 ,USB 3.0 bootable and non-bootable devices | CSS-IVE-67819 | anaray5x
14013175873 | Validate hot plug & unplug of USB2.0/3.0 mass storage and USB camera functionality over USB Type-A port for 10 cycles | CSS-IVE-69087 | anaray5x
14013175888 | Verifying Driver Enable/ Disable from OS device manager for I2C/UART/SPI | CSS-IVE-69877 | reddyv5x
14013175946 | Verify that when BIOS detects a PCIe NAND Storage device it should enumerate under AHCI Controller by default | CSS-IVE-70894 | anaray5x
14013175948 | Verify Intel Smart Sound Technology & DMIC Hardware ID in OS after multiple S3 & S4 cycles | CSS-IVE-70895 | pke
14013175953 | Verify HDA PCI offset 0Ah [7:0] is set to 1 if DSP/Smart Sound Technology is enabled in BIOS | CSS-IVE-70896 | pke
14013176023 | Verify POST Serial Debug Message support via PCH LPSS UART0 and UART2 | CSS-IVE-71066 | chassanx
14013176026 | Verify PCIe RST storage remapping works with PCIe M.2 devices | CSS-IVE-71070 | anaray5x
14013176031 | Verify OS Load on Intel RST PCIe Storage Pass through Device | CSS-IVE-71071 | anaray5x
14013176036 | Verify status of USB type C device connected to USB hub /DP for single S3/S0iX and S4 cycle | CSS-IVE-71073 | raghav3x
14013176088 | Verify disable/enable USB3.0 ports in BIOS and its corresponding behavior in OS | CSS-IVE-80983 | anaray5x
14013176106 | Verify BIOS can support enumerating PUIS (Power-up In Standby) enabled disk | CSS-IVE-84971 | reddyv5x
14013176205 | BIOS should configure necessary registry entries which are required for Audio Configuration | CSS-IVE-86467 | pke
14013176217 | Verify BIOS support to spin up a drive that is in the PUIS state when resuming from S3 | CSS-IVE-84970 | anaray5x
14013176227 | Verify Connected modern Standby (CMS) cycle with AMT features enabled in BIOS | CSS-IVE-73190 | sumith2x
14013176237 | Verification of Audio PEP device ID after resuming from CMS | CSS-IVE-78898 | pke
14013176251 | Verify Bios option to enable and disable Manageability Feature Selection | CSS-IVE-86555 | sumith2x
14013176259 | Verify setup option for enabling/disabling reading of PCH temperature | CSS-IVE-75404 | reddyv5x
14013176273 | Verify SUT wake from S0i3 using PCIE LAN devices (WOL) | CSS-IVE-76027 | vhebbarx
14013176285 | Verify that BIOS shall provide verb tables and program Onboard codecs as per spec | CSS-IVE-77374 | pke
14013176338 | Verify BIOS configures Power management events(PME) Support when PCIe bus is in non Native mode | CSS-IVE-86775 | reddyv5x
14013176353 | Verify USB2 ports enabled by default in BIOS and its Functionality in EFI/Windows OS (Only for DT/Halo/AIO) | CSS-IVE-88799 | raghav3x
14013176373 | Verify GPIO device ID | CSS-IVE-91897 | reddyv5x
14013176376 | Bios shall support allocation of 130MB of temporary extended memory when the RST Legacy OROM is loaded | CSS-IVE-91898 | anaray5x
14013176393 | Verify system exposes LPSS UART as Legacy UART Device | CSS-IVE-71062 | chassanx
14013176417 | Verify "PCH Trace Hub Memory Region 0 Buffer Size" BIOS policy/option for NPK Support | CSS-IVE-84939 | chassanx
14013176423 | Verify "PCH TH Mem Buffer Size 1" BIOS policy/option for NPK Support | CSS-IVE-84942 | chassanx
14013176439 | Verify OS boot and enumeration of PCIe based Storage devices with default controller | CSS-IVE-76099 | anaray5x
14013176448 | Verify Intel HDA Power/Clock gating setup option in BIOS | CSS-IVE-78781 | pke
14013176478 | Verify Data Transfer Over Internet - WLAN | CSS-IVE-94980 | vhebbarx
14013176485 | Verify Opal supported NVMe SSD detection in BIOS Opal menu | CSS-IVE-95021 | anaray5x
14013176487 | Verify detection and functionality of PCIe AIC M.2 SSD as Secondary Boot Media | CSS-IVE-95330 | anaray5x
14013176503 | Verify Non remapped device detection in EFI device list | CSS-IVE-97234 | anaray5x
14013176544 | Verify BIOS detects PCIe device connected over X1/X4 slot with remapping enabled on M.2 slot | CSS-IVE-97354 | anaray5x
14013176661 | Verify all supported Device ID"s are ported correctly | CSS-IVE-85630 | reddyv5x
14013176669 | Verify SUT support Debug Trace log capture via TAP over JTAG when SUT is in Sleep state (Route traces to PTI) | CSS-IVE-99697 | chassanx
14013176715 | Verify BIOS should provide an ACPI table for the SATA controller | CSS-IVE-101254 | reddyv5x
14013176742 | Verify NVMe SSD achieve SLP_S0 residency during CS | CSS-IVE-101337 | anaray5x
14013176745 | Verify NVMe SSD achieve SLP_S0 residency during 12 hours of CS-idle | CSS-IVE-101338 | anaray5x
14013176752 | Verify M.2 SSD achieve SLP_S0 residency during long hours of CS-idle time | CSS-IVE-101339 | anaray5x
14013176777 | Verify Sx cycles before and after remapping of NVMe device | CSS-IVE-101507 | anaray5x
14013176780 | Verify reboot cycles before and after remapping of NVMe device | CSS-IVE-101508 | anaray5x
14013176782 | Verify Boot to OS and data transfer with PCIe SSD | CSS-IVE-101517 | anaray5x
14013176787 | Verify system boot by enabling/disabling PCIE port swap option in BIOS | CSS-IVE-101594 | reddyv5x
14013176879 | Verify Clear LPP_CTL.LPMEN bit before initializing Trace Hub | CSS-IVE-102188 | chassanx
14013176882 | Verify BIOS support for multiple PCI segments | CSS-IVE-102195 | reddyv5x
14013176898 | Verify Initialize system memory as trace buffers for PCH Trace Hub | CSS-IVE-102404 | chassanx
14013176901 | Verify System exposes debug interface that complies with Debug Port Specification | CSS-IVE-102444 | chassanx
14013176907 | Verify "Unlock USB Overcurrent Pins for NOA usage" BIOS policy/option | CSS-IVE-102447 | chassanx
14013176960 | Verify LPSS I2C need to be on PCI mode by default | CSS-IVE-105571 | reddyv5x
14013176963 | Verify LPSS SPI need to be on PCI mode by default | CSS-IVE-105573 | reddyv5x
14013176978 | Verifying PCIe-USB add-on card support post Sx Cycle | CSS-IVE-105705 | reddyv5x
14013177037 | Verify RST driver version in OS device manager with AHCI mode | CSS-IVE-113843 | anaray5x
14013177044 | Verify RST driver Upgrade/downgrade with remapped PCIe OS | CSS-IVE-113848 | anaray5x
14013177048 | Verify BIOS Upgrade/downgrade with remapped PCIe OS | CSS-IVE-113852 | anaray5x
14013177055 | Verify PMC Read Disable BIOS SETUP option and its default value | CSS-IVE-113856 | reddyv5x
14013177122 | Verify BIOS support for Early Hard disk Spin up | CSS-IVE-114237 | anaray5x
14013177201 | Bios should set VMCONFIG : DID_ASSIGN VMD device ID field | CSS-IVE-115017 | anaray5x
14013177245 | Verify VMD NVMe device boot and system stability after Sx cycles | CSS-IVE-115637 | anaray5x
14013177306 | Verify ASPM and L1 substate Values in OS with NVMe remapping | CSS-IVE-116781 | anaray5x
14013177323 | Verify Bios support for PCU.ENABLE_PCIE_NDA_PG bit | CSS-IVE-117482 | anaray5x
14013177326 | Verify device ID of Integrated Error Handler | CSS-IVE-117483 | reddyv5x
14013177328 | Verify different boot mode of Integrated Error Handler | CSS-IVE-117485 | reddyv5x
14013177627 | Verify remapped device detection in EFI device list | CSS-IVE-118202 | anaray5x
14013177684 | Verify warm reset and Sx cycle with PCIe Gen4 NVMe SSD connected over PCIe Gen4 supported X4 slot | CSS-IVE-119125 | anaray5x
14013177728 | Verify bios reference code defines PSOC and PSOS methods to allow PS_ON enablement / disablement | CSS-IVE-120097 | reddyv5x
14013177730 | Verify Bios programs chipset initialization registers for PMC | CSS-IVE-120102 | reddyv5x
14013177746 | Verify BIOS does the necessary programming for PS_ON feature | CSS-IVE-120139 | reddyv5x
14013177749 | Verify BIOS reference code programs the PS_ON timers | CSS-IVE-120141 | reddyv5x
14013177751 | Verify option Legacy IO Low Latency in BIOS | CSS-IVE-120145 | reddyv5x
14013177771 | Verify setup gives S0i2.x and 3.x configuration options | CSS-IVE-122386 | reddyv5x
14013177780 | Verify M.2 SSD achieve SLP_S0 residency during CS | CSS-IVE-101272 | anaray5x
14013177783 | Verify System achieve SLP_S0 residency during CS with ASPM and PTM enabled | CSS-IVE-122397 | anaray5x
14013177817 | Verify Bios communicates PS_ON feature status to OSPM via DSD method | CSS-IVE-129719 | reddyv5x
14013177820 | Verify NVMe device boot and system stability after Sx with VMD port disabled | CSS-IVE-129730 | anaray5x
14013177822 | Verify OS installation and system stability after Sx with NVME connected in PCH slot with VMD port disabled | CSS-IVE-129731 | anaray5x
14013177838 | Verify NVMe device boot and system stability after Sx with VMD port enabled | CSS-IVE-129735 | anaray5x
14013177842 | Verify OS installation and system stability after Sx with NVME connected in PCH slot with VMD port enabled | CSS-IVE-129737 | anaray5x
14013177862 | Verify Bios programs TNTE pre-wake time from the HDA PLL clock | CSS-IVE-129783 | reddyv5x
14013177873 | Verify hysteresis value is programmed correctly by BIOS | CSS-IVE-129922 | reddyv5x
14013177905 | Verify if SSD hangs with PLN enabled/disabled with VMD Mode | CSS-IVE-132725 | anaray5x
14013177912 | Verify Bios options of L1 substates for PCI Express Configuration in BIOS | CSS-IVE-86538 | reddyv5x
14013177916 | Verify if NVME is detected with ASPM and LI sub states enabled | CSS-IVE-132806 | anaray5x
14013177951 | Verify ITH connection establishment via TAP over JTAG | CSS-IVE-132986 | chassanx
14013177956 | Verify Residency counters and BDF provided by PCH are programmed | CSS-IVE-132998 | reddyv5x
14013178047 | Verify SPI Configuration supports Chipselect Option | CSS-IVE-133641 | reddyv5x
14013178053 | Verify if SUT boots fine with the devices connected over x8x4x4 bifurcation card | CSS-IVE-133670 | reddyv5x
14013178162 | Verify NHLT Table with internal and external BIOS in ACPI dump | CSS-IVE-135373 | pke
14013178212 | Verify PS_ON Residency with NVMe Storage device connected to x4 Slot | CSS-IVE-135440 | anaray5x
14013178217 | Verify sub options are listed in PCIe root ports in BIOS setup page. | CSS-IVE-135457 | anaray5x
14013178233 | Verify SUT doesnt hang when PCIe device hot plugged and hot unplugged | CSS-IVE-135594 | reddyv5x
14013178238 | Verify PCIe controller enters D3 when function disabled | CSS-IVE-135690 | reddyv5x
14013178278 | Verify root port based setup options in Intel Test menu | CSS-IVE-136344 | reddyv5x
14013178302 | Verify RTD3 support for NVME SSD connected over CPU M.2 Slot | CSS-IVE-136394 | reddyv5x
14013178315 | Verify x2Apic structures support in MADT ACPI Table | CSS-IVE-138266 | vhebbarx
14013178333 | Verify FSPscope tool lists all FSP Components | CSS-IVE-144417 | vhebbarx
14013178335 | [FSP][GCC]: Verify FSPscope tool lists all FSP Components | CSS-IVE-144418 | vhebbarx
14013178349 | [FSP]Verify Component info with each FSP Components | CSS-IVE-144431 | vhebbarx
14013178351 | [FSP][GCC]Verify Component info with each FSP Components | CSS-IVE-144433 | vhebbarx
14013178355 | [FSP]Verify build and release type of FSP Component | CSS-IVE-144435 | vhebbarx
14013178356 | [FSP][GCC]: Verify build and release type of FSP Component | CSS-IVE-144436 | vhebbarx
14013178358 | [FSP]: Verify FSP_RESERVED_MEMORY_RESOURCE _HOB and FSP_NON_VOLATILE_STORAGE_HOB table is available in FSP log | CSS-IVE-144437 | vhebbarx
14013178359 | [FSP][GCC]: Verify FSP_RESERVED_MEMORY_RESOURCE _HOB and FSP_NON_VOLATILE_STORAGE_HOB table is available in FSP log | CSS-IVE-144438 | vhebbarx
14013178394 | Verify BIOS should provide the options to Enable/Disable PEP devices | CSS-IVE-144706 | reddyv5x
14013178491 | Verify Storage remapping for PCIe NAND storage device Through VMD | CSS-IVE-144592 | anaray5x
14013178862 | Verify Sx cycles before and after remapping of NVMe device Through VMD | CSS-IVE-144696 | anaray5x
14013178866 | Verify reboot cycles before and after remapping of NVMe device Through VMD | CSS-IVE-144697 | anaray5x
14013178885 | Verify PCIe GEN5 HS-Phy_FW_Version displayed in BIOS | CSS-IVE-145199 | reddyv5x
14013178913 | Verify BIOS support for [CNV][WIFI] New ACPI table SGOM- SAR GEO Offset Mapping | CSS-IVE-145680 | vhebbarx
14013178916 | Verify BIOS support for [CNV][WIFI] New ACPI table WTAS - Wi-Fi time Average SAR | CSS-IVE-145681 | vhebbarx
14013178949 | Verify DMIC basic functionality test over High Definition Audio (HDA) Codec, pre and post S4, S5 and warm and cold reset cycles | CSS-IVE-145665 | pke
14013178960 | Verify package C10 after hot-plugging and hot-unplugging NVMe SSD over PEG60 Slot | CSS-IVE-145701 | reddyv5x
14013179007 | verify VMD default enabled & end-user unplug and re-plug again, the VMD setting should remain as default enabled. | CSS-IVE-145678 | anaray5x
14013179011 | Verify _DSD method for D3 enable/disable in VMD scope | CSS-IVE-145690 | anaray5x
14013179046 | Verify Audio Play back after S0i3(Modern Standby) cycles with USB headset in AC mode | CSS-IVE-63701 | pke
14013179066 | Verify preconfigured BLE HID devices are auto connected in UEFI mode after S4 , S5 , cold reboot and warm reboot cycles | CSS-IVE-145054 | vhebbarx
14013179076 | Verify Basic Internal GbE Controller Functional Test pre and post Sx, warm and cold reset cycles | CSS-IVE-145053 | vhebbarx
14013179078 | Verify Graphics DirectX support - 3DMark benchmark | CSS-IVE-71598 | pke
14013179082 | Verify CNVi Bluetooth functionality in OS pre and post S4 , S5 , warm and cold reboot cycles | CSS-IVE-145038 | vhebbarx
14013179154 | Verify "Wake on Voice" functionality when System in SLP_S0 state, pre and post S4 and S5 cycles | CSS-IVE-145224 | pke
14013179158 | Verify USB2.0/3.0 device functionality on cold plug over USB2.0 and USB3.0 Type-A port before and after S3,S4 state | CSS-IVE-62689 | anaray5x
14013179160 | Verify "Wake on Voice" functionality when System in SLP_S0 state using DMIC pre and post S4/S5 cycle | CSS-IVE-145227 | pke
14013179182 | Validate Type-C USB3.0 Host Mode (Type-C to A) functionality - device connected to Hub, Cable connected when SUT is in Sx state | CSS-IVE-63571 | raghav3x
14013179185 | Verify Device Specific Method(_DSM) support in the ACPI dump for Bluetooth device | CSS-IVE-145804 | vhebbarx
14013179187 | Verify BIOS support for [CNV][BLUETOOTH] ACPI table BTLC Bluetooth Tile Configuration | CSS-IVE-145805 | vhebbarx
14013179188 | Verify USB 2.0 devices functionality check over USB Type-C along with Sx cycles | CSS-IVE-63568 | raghav3x
14013179201 | Verify if BIOS defaults can be saved and restored back in setup menu by configuring CMOS battery | CSS-IVE-62405 | reddyv5x
14013179352 | Verify platform can be able to send and receive data over serial port(capture windbg) | CSS-IVE-97330 | chassanx
14013179362 | Verify OS debug support using Windbg debugging via USB3.0 debug port during SUT resume from S4, S5 state | CSS-IVE-101497 | chassanx
14013179366 | Verify OS debug support using Windbg debugging over Type-C port during SUT resume from S4,S5 state | CSS-IVE-101503 | chassanx
14013179370 | Verify OS debug support using Windbg via native serial UART during SUT resume from S4,S5 state | CSS-IVE-101504 | chassanx
14013179407 | Verify Onboard LAN connectivity/functionality | CSS-IVE-71019 | vhebbarx
14013179511 | Verify Booting over Wi-Fi using UEFI HTTPv6 Boot with 5 Ghz Access Point (AP) | CSS-IVE-113977 | vhebbarx
14013179689 | Verify system shuts down after reaching critical Trip point | CSS-IVE-65446 | raghav3x
14013179754 | Verify SUT wakes from S0i3/C-MoS using Bluetooth (BT Devices) | CSS-IVE-65480 | vhebbarx
14013179861 | Verify Package C-states support | CSS-IVE-65501 | reddyv5x
14013179900 | Verify Headphone plug/unplug Event wake system from CMS | CSS-IVE-71144 | pke
14013179977 | Verify that the microcode patch is loaded and applied | CSS-IVE-62676 | chassanx
14013179993 | BIOS should provide option to enable or disable Serial debug messages. | CSS-IVE-81030 | chassanx
14013179998 | Processor ID and PCH stepping should be enumerated in BIOS | CSS-IVE-84582 | pke
14013180010 | Same IFWI image should get flashed on RVP and SDS platform configurations | CSS-IVE-84952 | chassanx
14013180190 | BIOS should have an option to enable or disable HMRFPO MEI message to Intel ME | CSS-IVE-80343 | sumith2x
14013180191 | Bios should send End of POST (EOP) MEI message to ME and wait for response prior to OS load | CSS-IVE-80345 | sumith2x
14013180193 | Bios should not send End of POST (EOP) MEI message during ME Recovery/Error/Disabled state | CSS-IVE-80344 | chassanx
14013180197 | BIOS shall initialize Intel MEI #1 (HECI 1)prior to the system memory initialization. | CSS-IVE-80346 | sumith2x
14013180208 | ME FW shall invoke the Intel MEBx prior to sending the End of POST MEI message on Corporate SKU IFWI | CSS-IVE-80348 | sumith2x
14013180214 | ME FW shall not invoke the Intel MEBx prior to sending the End of POST MEI message on Consumer SKU IFWI | CSS-IVE-80744 | sumith2x
14013180217 | Verify if BIOS populates Structure Identifier of Intel ME Platform under SMBIOS table 131 | CSS-IVE-80130 | sumith2x
14013180228 | Verify if BIOS populates Network Device - LAN capabilities under SMBIOS table 131 | CSS-IVE-80109 | vhebbarx
14013180236 | Verify if BIOS populates Intel(r) Management Engine Platform Configuration State under SMBIOS table 131 | CSS-IVE-80082 | vhebbarx
14013180239 | Verify if BIOS populates PCH Capability under SMBIOS table 131 | CSS-IVE-80079 | vhebbarx
14013180247 | Verify if BIOS populates Intel ME CPU Capability under SMBIOS table 131 | CSS-IVE-80055 | vhebbarx
14013180248 | Verify if BIOS populates Type, Length and Handle of Intel ME Platform under SMBIOS table 131 | CSS-IVE-80023 | vhebbarx
14013180249 | Verify Shared/Dedicated FQDN mode setting in MEBx | CSS-IVE-75864 | sumith2x
14013180276 | Verify that MEBx shall display an option to Enable or Disable Remote Configuration | CSS-IVE-75944 | sumith2x
14013180283 | Verify that MEBx shall suppress IP configuration menu when LAN-less platform is detected | CSS-IVE-76109 | sumith2x
14013180286 | Verify BIOS shall display Corporate SKU or Consumer SKU based on IFWI image flashed | CSS-IVE-76127 | sumith2x
14013180355 | DRAM Initialization done message should be sent by BIOS post System Transition from G3,S4 and S5 to S0 state | CSS-IVE-145021 | vhebbarx
14013180387 | Verify Idle Timeout value can be set in MEBx | CSS-IVE-73225 | sumith2x
14013180397 | Verify that the Active Management Technology (AMT) reflects correct state of Enabled or Disabled depending upon MEBX | CSS-IVE-73228 | sumith2x
14013180445 | Verify "Opt-in Configurable from IT" option can be successfully enabled/disabled in MEBX | CSS-IVE-73237 | sumith2x
14013181794 | [Ingredient NIC] - Alpha - Verify system can perform 100 S4 cycles | CSS-IVE-99366 | reddyv5x
14013181802 | [Ingredient NIC] - Alpha - Verify system can perform 100 Warm Reboot cycles . | CSS-IVE-99367 | reddyv5x
14013181808 | [Ingredient NIC] - Alpha - Verify system can perform 100 S5 (Cold Reboot) cycles | CSS-IVE-99368 | reddyv5x
14013181987 | [Ingredient NIC] - Beta - Verify system can perform 500 S4 cycles | CSS-IVE-99376 | reddyv5x
14013181997 | [Ingredient NIC] - Beta - Verify system can perform 500 Warm Reboot cycles | CSS-IVE-99377 | reddyv5x
14013182005 | [Ingredient NIC] - Beta - Verify system can perform 500 S5 (Cold Reboot) cycles | CSS-IVE-99378 | reddyv5x
14013182015 | [Ingredient NIC] - Beta - Verify system can perform 500 "Connected MOS" cycles | CSS-IVE-99379 | reddyv5x
14013182093 | [Ingredient NIC] - PV - Verify system can perform 1500 S4 cycles | CSS-IVE-99386 | reddyv5x
14013182116 | [Ingredient NIC] - PV - Verify system can perform 1500 S5 (Warm Reboot) cycles | CSS-IVE-99387 | reddyv5x
14013182125 | [Ingredient NIC] - PV - Verify system can perform 1500 S5 (Cold Reboot) cycles | CSS-IVE-99388 | reddyv5x
14013182132 | [Ingredient NIC] - PV - Verify system can perform 1500 "Connected MOS" cycles | CSS-IVE-99389 | reddyv5x
14013184036 | Validate Type-C USB2.0 Host Mode (Type-C to A) functionality after Deep S4, Cable connected at Deep S4 State | CSS-IVE-76577 | raghav3x
14013184048 | Validate Type-C USB2.0 Host Mode (Type-C to A) functionality - after S5, device connected when SUT is in S5 State | CSS-IVE-76578 | raghav3x
14013184052 | Validate Type-C USB3.0 Host Mode (Type-C to A) functionality after S4, Cable connected at S4 State | CSS-IVE-76579 | raghav3x
14013184070 | Validate Type-C USB3.0 Host Mode (Type-C to A) functionality after S5, Cable connected at S5 State | CSS-IVE-76580 | raghav3x
14013184079 | Validate Type-C USB3.0 Host Mode (Type-C to A) functionality - on hot plug after S4 cycle | CSS-IVE-76583 | raghav3x
14013184081 | Validate Type-C USB3.0 Host Mode (Type-C to A) functionality - on hot plug after S5 cycle | CSS-IVE-76584 | raghav3x
14013184882 | System stability test while performing G3 with ongoing video playback | CSS-IVE-80393 | pke
14013184884 | System stability test while performing warm reset (S5) Cycles with ongoing video playback | CSS-IVE-80396 | pke
14013184885 | System stability test while performing Hibernate (S4) cycles with ongoing video playback | CSS-IVE-80397 | pke
14013184965 | System stability test while performing Hybrid Sleep cycles with ongoing video playback | CSS-IVE-80694 | pke
14013185088 | Validate Cold Reboot Cycles with Online Video Streaming | CSS-IVE-86579 | pke
14013185094 | Validate Warm Reboot Cycles with Online Video Streaming | CSS-IVE-86580 | pke
14013185096 | Validate Hibernate Cycles with Online Video Streaming | CSS-IVE-86581 | pke
14013185100 | Validate Hybrid Sleep Cycles with online video streaming | CSS-IVE-86583 | pke
14013185197 | Validate CMS/S0i3 cycles with online video streaming | CSS-IVE-89996 | pke
14013185512 | System stability test while performing CMS/S0i3 cycles with ongoing video playback | CSS-IVE-90983 | pke
14013185636 | Validate Type-C USB2.0 Host Mode (Type-C to A) functionality - after S4, device connected when SUT is in S4 State | CSS-IVE-90954 | raghav3x
14013185716 | Verify flashing of BIOS using FPT tool followed by Global Reset | CSS-IVE-97286 | chassanx
14013186297 | Verify Type-C multi port functionality - Provider, Display and USB | CSS-IVE-131088 | raghav3x
14013186501 | Verify BIOS should support to enable PEP constrain on Gbe and should pass all PEP Constraints | CSS-IVE-131445 | sumith2x
14013186861 | Verify KVM session over Wired LAN after 5 Sx cycles | CSS-IVE-131882 | sumith2x
14013186872 | Verify the KVM session after 2 S5 cycles | CSS-IVE-131883 | sumith2x
14013186916 | Verify local user cannot enter into MEBx to change Intel Standard Manageability Configuration when USB-R & KVM session is active | CSS-IVE-131890 | sumith2x
14013186958 | Verfiy that the Active Management Technology (AMT) reflects correct state of Enabled or Disabled depending upon MEBX | CSS-IVE-131932 | sumith2x
14013188164 | Verify 4K Display functionality over type-C port with PCIE tunneling enabled and disabled | CSS-IVE-133674 | raghav3x
15010894813 | verify BIOS supports Power meter |  | reddyv5x
15011246687 | Verify SoC Device ID from EDK | CSS-IVE-101309 | reddyv5x
16012427629 | Verify that PSMI Handler reservation happened after MEM_CONFIG_DONE |  | chassanx
16012572885 | Verify ACPI enumeration for LED I2C controller for Close Lid WoV | CSS-IVE-147236 | pke
16012608551 | Verify MEM_CONFIG_DONE from the Debug log. |  | anaray5x
16012650058 | Verify BIOS uses separate fuses for Gfx MMIO for GT/media/Display |  | pke
16012652787 | Verify FHD USB camera is functioning properly for capturing images & video with S4, S5 and warm/cold reset cycles | CSS-IVE-86896 | pke
16012679698 | Verify NPK IMR register details in UEFI |  | chassanx
16012685674 | Verify NPK IP configured to use Root Space 3 (RS3) |  | chassanx
16013039502 | Verify device ID of Integrated Error Handler for SOC and IOE Dies | CSS-IVE-117483 | reddyv5x
16013045184 | Verify BIOS PMC LDO configuring PMC in PEI |  | reddyv5x
16013074299 | verify BIOS release mode postcodes and status code sent as catalog messages |  | chassanx
16013088876 | Validate DPTF PCH FIVR participant not present in BIOS setup menu for NON POR platforms/SKUs | CSS-IVE-100086 | raghav3x
16013088966 | Verify Bios shall support enable/disable PCIE ports options from SOC and IOE die | CSS-IVE-105494 | reddyv5x
16013162806 | Perform Sx(S3, S4 and S5) with OS installed in SATA HDD | CSS-IVE-101003 | reddyv5x
16013205586 | Verify USB4 Daisy chain functionality with 5 Storage |  | raghav3x
16013240669 | Verify hetero core support being exposed in OS | CSS-IVE-115732 | chassanx
16013251327 | Verify BIOS shall provide an ability for adjusting the timeout for HTTPS requests that UEFI makes for remote retrieving OS rebuild images | CSS-IVE-145511 | sumith2x
16013290037 | Verify HTTPS flow without TLS authentication |  | sumith2x
16013293743 | Verify BIOS shall declare all devices in PCH as integrated endpoints. |  | reddyv5x
16013297442 | Verify PET Event log for Network connection interruption during HTTPS |  | sumith2x
16013309250 | Verify NPK IP IMR allocating above 4GB |  | chassanx
16013547711 | Verify MTL-PCH values are changed as expected as in BWG |  | reddyv5x
16013691380 | Verify USB4 storage functionality hot plug during S3 cycles | CSS-IVE-122124 | raghav3x
16013698260 | Verify Multiple TBT3 data transfer operation on hot-plug after S3 Cycle | CSS-IVE-100049 | raghav3x
16014206248 | Verify TBT3 devices functionality after S4, S5 and reboot cycles connected behind TBT4-Dock | CSS-IVE-86984 | raghav3x
16014212976 | Verify TBT3 devices functionality after cold boot connected behind TBT4-Dock | CSS-IVE-86984 | raghav3x
16014217885 | Verify TBT3 devices functionality connected behind TBT4-Dock and reversibility | CSS-IVE-86984 | raghav3x
16014218143 | Verify TBT3 devices functionality after CMS cycles connected behind TBT4-Dock | CSS-IVE-86984 | raghav3x
16014401845 | Verify setup option for Skip System Resets in Intel Test menu | CSS-IVE-136344 | reddyv5x
16014434758 | Verify DP-display and Keyboard functionality over USB Type-C port before and after CMS state | CSS-IVE-61679 | raghav3x
16014536038 | Verify BIOS HEEN policy for Platform Debug Consent | CSS-IVE-129750 | chassanx
16014603595 | Verify remote control over TBT vPro dock with MCTP enabled |  | sumith2x
16014848255 | Negative: Verify GT PSMI Support in BIOS | CSS-IVE-105610 | pke
16014902252 | Negative: Verify USB-Audio offload when System in CMS | CSS-IVE-115585 | pke
16014919863 | [Negative] Verify Platform supports SoC crash by disabling crash log BIOS option | CSS-IVE-100152 | chassanx
16015026858 | Verify platform has support to enable and disable C6 DRAM BIOS option |  | chassanx
16015071485 | Verify VR Topology settings are configured correctly | CSS-IVE-120304 | reddyv5x
16015147925 | Verify system performs S5 & S4 cycles with fast startup option enabled |  | reddyv5x
16016240713 | Verify HWID for ICCWDT in device manager |  | reddyv5x
16016291010 | Verify CPU ACPI devices before and after P-state Cycling | CSS-IVE-101309 | reddyv5x
16016291014 | Verify CPU ACPI devices before and after C-state Cycling | CSS-IVE-101309 | reddyv5x
16016439966 | Verify Power consumption when system is Idle (display on) while connected to internet, Bluetooth (mouse and headset) is enabled |  | pke
16016506923 | verify PEI graphics is not loaded when Intel Graphics Pei Display Peim is disabled in BIOS |  | pke
16016886530 | Verify bluetooth driver version in OS |  | vhebbarx
16016987821 | verify SOC and PCH NPK trace logs can be captured according to the BIOS destination knob changes to both SOC TH and PCH TH |  | chassanx
16017070355 | Verify CPU ACPI devices T-state support | CSS-IVE-101309 | chassanx
16017166859 | Validate BIOS PMC IPC1 0xB0 commands for configuring SRAM addresses |  | reddyv5x
16017308168 | Verify Implementation of WIFI DSM Function 10 - Energy detection threshold (EDT) |  | vhebbarx
16017409922 | Validate cce_adm_has value when only CCE1 is enabled (TME Disable) |  | anaray5x
16017412475 | Validate cce_adm_has value when only CCE1 is enabled (TME Enabled) |  | anaray5x
16017413328 | Validate cce_adm_has value when only CCE0 is enabled (TME Enabled) |  | anaray5x
16017414408 | Validate cce_adm_has value when only CCE0 & CCE1 is enabled (TME Enabled & MC0=MC1) |  | anaray5x
16017414723 | Validate cce_adm_has value when only CCE0 & CCE1 is enabled (TME Enabled & MC0>MC1) |  | anaray5x
16017415014 | Validate cce_adm_has value when only CCE0 & CCE1 is enabled (TME Enabled & MC0<MC1) |  | anaray5x
16017993945 | Verify NPK IP configured to use Root Space 3 (RS3) on Sx Cycle |  | chassanx
22011834241 | Verify RTC Date & Time can be retrieved without Coin battery support and it remains intact after Warm Boot | CSS-IVE-118800 | chassanx
22011834254 | Verify hot-plug functionality of TBT Daisy chain between S4 and resume phases | CSS-IVE-118813 | raghav3x
22011834261 | [TBT] Verify wake from S3 using USB Keyboard/Mouse of TBT Daisy chain | CSS-IVE-118815 | raghav3x
22011834267 | [TBT] Verify wake from S3 using USB Keyboard/Mouse of TBT Daisy chain with a USB keyboard or mouse | CSS-IVE-118817 | raghav3x
22011834363 | Validate Type-C USB3.2 gen2 Host Mode functionality - after G3 and Warm reboot cycles | CSS-IVE-113751 | raghav3x
22011834371 | Verify USB3.2 Gen2 device functionality with pre and post Sx cycles over Type-C port | CSS-IVE-113755 | raghav3x
22011834384 | Validate Type-C USB3.2 gen2x2 host mode functionality on hot insert and removal over Type-C port | CSS-IVE-113757 | raghav3x
22011834386 | Verify USB3.2 gen2 device functionality before/after CMS state over Type-C port | CSS-IVE-113758 | raghav3x
22011834390 | Verify RTD3 flow support for Type-C USB3.2 device | CSS-IVE-113760 | raghav3x
22011834422 | [TBT] Verify connection Swap during S3 with all Type-C ports - USB3.2 Gen2, USB3.0 Hub and USB2.0 | CSS-IVE-113770 | raghav3x
22011834426 | [TBT] Verify connection Swap during S4 with all Type-C ports - USB3.2 Gen2, USB3.0 Hub and USB2.0 | CSS-IVE-113771 | raghav3x
22011834428 | [TBT] Verify connection Swap during S5 with all Type-C ports - USB3.2 Gen2, USB3.0 Hub and USB2.0 | CSS-IVE-113772 | raghav3x
22011834434 | Verify connection Swap during DeepS4 with all Type-C ports - USB3.2 Gen2, USB3.0 Hub and USB2.0 | CSS-IVE-113774 | raghav3x
22011834437 | Verify connection Swap during DeepS5 with all Type-C ports - USB3.2 Gen2, USB3.0 Hub and USB2.0 | CSS-IVE-113775 | raghav3x
22011834442 | Verify USB3.2 gen2 device enumeration as SuperSpeed+ device over USB3.0 Type-A port | CSS-IVE-113777 | anaray5x
22011834444 | Validate USB3.2 gen2 device functionality before/after CMS state over USB3.0 Type-A port | CSS-IVE-113778 | anaray5x
22011834447 | Validate Type-C USB3.2 gen1x1 Host Mode functionality on hot insert and removal over Type-C port | CSS-IVE-113789 | raghav3x
22011834453 | Validate Type-C USB3.2 Gen1x1, Gen 2x1 functionality with multiple data transfer | CSS-IVE-113791 | raghav3x
22011834481 | Verify changed BIOS settings do not effective on power button press before saving settings | CSS-IVE-119229 | chassanx
22011834488 | Verify changed BIOS settings intact on power button press after saving settings | CSS-IVE-119230 | chassanx
22011834502 | Verify SUT should not crash by Random PWR BTN press during BIOS Boot | CSS-IVE-119235 | chassanx
22011834525 | Verify system stability on performing Sx cycles post reset from EDK shell | CSS-IVE-119240 | reddyv5x
22011834529 | Verify functionality of TBT3 Dock (hot plug) before and after resume from S4,S5 for 5 cycles | CSS-IVE-119264 | raghav3x
22011834576 | Verify TCSS status dashboard - FW Ready and error info. | CSS-IVE-119492 | raghav3x
22011834579 | Verify TCSS status dashboard - TBT FW Ready and error info. | CSS-IVE-119493 | raghav3x
22011834581 | Verify Type-C device functionality before/after S4, S5 state when VCCST option is enabled/Disabled in BIOS | CSS-IVE-119494 | raghav3x