## Sheet1
| id | title
0 | 14013179515 | Verify Booting over Wi-Fi using UEFI PXEv6 Boot with 2.4 Ghz Access Point (AP)
1 | 14013167560 | Verify responsiveness metrics are attained with Pre-boot DMA protection enabled without any TBT devices plugged in
2 | 14013157514 | Verify VR voltage limit gets displayed as part of Setup and it is configured correctly based on form factor
3 | 14013174147 | Check that BIOS shall display an option to set the DMI ports
4 | 14013178960 | Verify package C10 after hot-plugging and hot-unplugging NVMe SSD over PEG60 Slot
5 | 16013191780 | Verify BIOS exposes non implemented FIVR Efficiency override knob
6 | 14013157679 | Verify Bios programs power management configuration registers correctly
7 | 14013116815 | Verify Boot priority change when USB bootable device connected over USB Type-A port
8 | 14013179192 | Verify Dynamic Backbone Clock Gate is programmed per port
9 | 14013158871 | Verify Sx/S0ix cycle"s with ODD connected to System
10 | 14013165633 | Verify SUT wakes from S3 using Touchpad
11 | 14013164150 | Verify BIOS Debug settings passed as part of a Debug Token Via Dnx Mode
12 | 14013185100 | Validate Hybrid Sleep Cycles with online video streaming
13 | 14013178862 | Verify Sx cycles before and after remapping of NVMe device Through VMD
14 | 14013185587 | Verify system attains responsiveness metrics with PTT enabled Corporate IFWI
15 | 14013157506 | Verify Iccmax gets displayed as part of Setup and it is configured correctly based on form factor
16 | 14013165558 | Verify the status of EOM =0/1 through IOMT (Intel® IO Margin Tool)
17 | 14013157345 | Verify Bios displays all the fused frequencies of CPU cores ( P0, P1,P2.. Pn)
18 | 14013180228 | Verify if BIOS populates Network Device - LAN capabilities under SMBIOS table 131
19 | 14013158967 | Verify no errors gets registered as part of configuration registers post Sx cycles
20 | 14013177306 | Verify ASPM and L1 substate Values in OS with NVMe remapping
21 | 14013176305 | Verify Enable/Disable ICC Watchdog Timer (WDT) option in BIOS
22 | 14013180239 | Verify if BIOS populates PCH Capability under SMBIOS table 131
23 | 14013176338 | Verify BIOS configures Power management events(PME) Support when PCIe bus is in non Native mode
24 | 14013165195 | Verify Xml Cli should not expose Test Menu options for External Bios
25 | 14013168467 | Verify Enable/Disable MRC ECC Option in BIOS
26 | 14013178406 | Verify that MMIO registers are set for IC_SDA_HOLD programmed in the Synopsys I2C controller
27 | 14013179099 | Verify display check on HDMI when connected via DP 1.2 to HDMI dongle
28 | 14013175832 | Verify Blu-Ray 2.2 playback support using HDMI 2.2
29 | 14013164275 | Verify system stability after S3 and S4 cycles using LAN connect over Foxville Port as wake source.
30 | 14013118179 | Serial IO configuration options check for default, enable and disable in BIOS
31 | 14013161657 | Verify BIOS have ability to enable and disable Wake on WLAN
32 | 14013160580 | Verify Battery-Charging during S3 and after S3 using Type-C Power Bank
33 | 16013191789 | Verify BIOS exposes non implemented FIVR Faults override knob
34 | 14013179011 | Verify _DSD method for D3 enable/disable in VMD scope
35 | 14013184965 | System stability test while performing Hybrid Sleep cycles with ongoing video playback
36 | 14013176978 | Verifying PCIe-USB add-on card support post Sx Cycle
37 | 14013158792 | [TBT] Verify TBT-External Graphics functionality with Discrete graphics after Sx and reboot cycles
38 | 14013164390 | Validate on PCIe LAN device for RTD3
39 | 14013165547 | Verify VPD SPCD enabling Via Patch file using SBC TOOL
40 | 14013162379 | Verify Network functionality using AIC connected over PCIe slot after Sx cycles
41 | 16012845469 | Verify No Full MRC training, If Capsule update does not have MRC changes
42 | 14013178908 | Validate Foxville LAN device for RTD3