## Sheet1
| id | title
0 | 14013179705 | Verify C10 package state support
1 | 14013185388 | Validate USB2.0/3.0 HUB Functionality check in OS pre and post disconnected-MOS cycle over USB Type-A port
2 | 22011834699 | Verify system stability on performing reboot cycle on freshly preloaded OS post flashing Release BIOS
3 | 14013164753 | Verify BIOS support for ACPI table WRDS and EWRD for Concurrency Dual Band (CDB)
4 | 14013177371 | Verify PCIe SD Card 4.0 plug and play during CMS
5 | 14013158673 | Validate Type-C USB3.0 Host Mode (Type-C to A) functionality after Deep S4, Cable connected at Deep S4 State
6 | 14013176953 | Verify device initialization and respective register configuration don"t have failures in Self test tool
7 | 14013165121 | Verify USB4 Storage enumeration in EFI shell and BIOS setup
8 | 14013179024 | Verify package C10 with CPU attached M.2 NVMe storage Through VMD
9 | 14013165281 | Verify Concurrent Type-C Display and Type-C Dock with HDMI Display functionality on hot plug over Type-C port and Connector reversibility
10 | 14013163332 | Validate USB4 Hub Device functionality after S4, S5, warm and cold boot cycles
11 | 14013161178 | Verify system completes S4 Resume Cycles using "ResumeOK.efi" tool
12 | 16013697548 | Verify USB4 storage functionality after S3 cycles
13 | 14013182324 | Verify booting support through USB 3.2 Gen2 (SS+ mass storage) connected over USB Type-C port
14 | 14013163415 | Verify Display Functionality over USB4 Dock Device when SUT is in BIOS, EFI and OS level
15 | 14013174283 | Verify FHD USB camera is functioning properly for capturing images & video
16 | 14013158543 | Verify BIOS passes all PEP Constraints using WOS PEP BIOS Checker tool
17 | 14013156867 | BIOS should update the changes for SMBIOS type 7
18 | 14013161879 | Verify RTD3 flow support for TBT SSD device
19 | 14013177851 | Verify Optane with SATA HDD and Optane memory (SB2) connected over CPU attached M.2 slot
20 | 14013159448 | Verify Type-C Concurrent x4 DP, High Speed Device Functionality on Clod-plug
21 | 14013173279 | [FSP] Verify FSP Header File(.fd) and boot setting file(.bsf) loads correctly into BCT tool
22 | 14013163067 | Verify PC10 with TBT Dock Hotplug/unplug after S4
23 | 14013183384 | Verify CPU turbo boost functionality post S3 cycle
24 | 14013166601 | Verify default values set for Memory ratio and Memory reference clock as part of Setup
25 | 14013177801 | Verify CPU & SMPS FAN are in off condition with "PS_ON" enabled in Setup during Modern Standby
26 | 14013174775 | Verify Audio Play back on USB-Headset pre and post S0i3(Modern Standby) cycle
27 | 14013162003 | Verify System shutdown when core temperature exceeds Critical trip point with DTS SMM enabled and DTT disabled in BIOS
28 | 14013158550 | Validate system residency for SLP_S0 in CMS with system in AC mode
29 | 14013185220 | Validate USB Keyboard Functionality check over USB Type-A port after DMS cycle
30 | 14013174625 | Verification of resolution for 8K display panel in Pre-OS
31 | 16013676825 | Verify USB4 Storage connection swap during S3 cycle
32 | 14013163289 | Verify USB4 storage functionality on cold plug
33 | 14013161557 | Verify System auto wakes from hibernate via RTC with system in AC mode
34 | 14013161200 | Verify Booting with UEFI HTTPv6 network support availability in BIOS
35 | 14013114941 | Verify System wakes from C-MoS using USB device connected to USB Type-C port
36 | 14013179332 | Verify OS debug support using Windbg via native serial UART
37 | 14013162573 | Verify TBT device(Display and SSD) functionality after S3 ,S4 and S5 Cycles
38 | 14013178499 | Verify System boot with two Hybrid Optane connected to M.2 slots Through VMD
39 | 14013176650 | Verify "CPU TH Mem Buffer Size 0" BIOS option/policy for NPK Support
40 | 14013161969 | Verify CPU frequency throttles when core temperature exceeds passive trip point with DTS SMM enabled and DTT disabled
41 | 14013118918 | Verify BIOS reports correct SMBIOS table structure
42 | 14013115435 | Validate USB2.0/3.0 device enumeration and functionality in EFI shell and OS on cold-plug over USB Type-A port
43 | 22011834274 | [TBT] Verify SUT wake from S3 using Type-C dock connected over TBT port with a USB keyboard or mouse
44 | 14013158803 | Validate Type-C USB3.2 gen2x1 host mode functionality on hot insert and removal over Type-C port
45 | 14013179573 | Verify Booting with UEFI HTTPv4 network support availability with TPM enabled in BIOS
46 | 14013178260 | Boot to OS from M.2 NVMe-SSD connected to Add-on-card connected over PCIe-X4 Slot
47 | 14013174814 | Verify Audio Play back on 8K DP Monitor
48 | 14013161806 | Validate system residency for SLP_S0 after audio playback in Connected MOS/S0i3 using BT-Headset
49 | 22011834375 | Verify USB 3.2 Gen 2x2 device functionality in pre and post OS
50 | 14013177264 | Verify Bios support for I3C and UART RTD3
51 | 14013161288 | Validate Network functionality over USB Type-C port
52 | 14013163402 | Validate USB4 Dock Device functionality on cold plug
53 | 16012848216 | Verify S0I3.2 entry in D0/D3 flow with SATA Device Connected
54 | 14013158482 | Verify Post Codes for Connected Standby entry and exit
55 | 14013167738 | Verify System Memory Details in BIOS (UDIMM)
56 | 14013178088 | Verify SLP_S0 , Package C states & S0I3.4 with M.2 NVMe connected.
57 | 14013160620 | Verify Booting over Wi-Fi using UEFI HTTPv4 Boot
58 | 16013894474 | Verify TBT device functionality before/after CMS cycling with PS_ON Enabled (dTBT)
59 | 14013179157 | Verify RTD3 support for HD Audio Controller with and without Audio playback
60 | 14013160087 | Validate BIOS passes all PEP Constraints for DMS
61 | 14013161203 | Verify Booting over LAN using UEFI PXEv4 network
62 | 14013169121 | Verify SUT boots with 2xRefresh/Hardware RHP Enabled/Disabled
63 | 14013183707 | Verify CPU "C-state C7 "support
64 | 14013165272 | Verify Concurrent Type-C Display and Type-C Dock with DP Display functionality on hot plug over Type-C port and Connector reversibility
65 | 14013161204 | Verify Booting with UEFI HTTPv4 network support availability in BIOS
66 | 14013179162 | Verify 3.5mm jack Wired headphones/headset detection on Pre and Post S4, S5, warm and reboot cycles
67 | 14013179556 | Verify Booting over LAN using UEFI PXEv4 Boot with TPM enabled in BIOS
68 | 14013162764 | Verify system stability on performing Modern Standby cycle on freshly preloaded OS post flashing Release BIOS
69 | 14013185276 | Verify CPU turbo boost functionality post CMS/S0i3 cycle
70 | 14013177965 | Verify NVMe-SSD detection in Bios connected to CPU M.2 Gen4 slot.
71 | 14013173229 | Verify post code functionality across Sx cycles
72 | 14013185707 | Verify CNVi WLAN Enumeration in OS before/after disconnected MoS cycle
73 | 14013185714 | Verify CNVi Bluetooth Enumeration in OS before/after disconnected MoS cycle
74 | 16013897116 | Verify USB & USBC device functionality before/after CMS cycling with PS_ON Enabled (dTBT)
75 | 14013165287 | Verify Concurrent TBT3 Display and Type-C Dock with DP Display functionality on hot plug over Type-C port and Connector reversibility
76 | 14013157757 | Verify CNVi BT/ WiFi enumeration in the device manager when BT/WiFI core enabled and disabled in the setup
77 | 14013158989 | Verify System wont wake from Connected-MoS when HDMI display "hot plug-in" and "hot plug-out"
78 | 14013185694 | Verify CNVi WLAN Enumeration in OS before/after S3 cycle
79 | 14013162847 | Verify USB4 storage functionality after S4,S5, warm and cold boot cycles
80 | 14013160756 | Validate data transfer functionality between USB drives connected over Type-C port
81 | 14013180470 | Verify the MEBx features with Non-vPRO sku
82 | 14013176467 | Verify BIOS detects Gen 1 compatible PCI Express LAN Cards
83 | 14013156884 | BIOS should update the changes for SMBIOS type 4 [Processor Information]
84 | 14013165225 | Verify Concurrent HDMI Display functionality on hot plug over Type-C port and Connector reversibility
85 | 14013175628 | Validate presence of computer systems/components information as per Intel standards
86 | 14013185376 | Validate USB 2.0 devices functionality over USB Type-A port with pre and post Disconnected-MOS cycle
87 | 14013160631 | Validate Wi-Fi Network Connectivity by self and External ping
88 | 14013174630 | Verification of resolution for 8K display panel in Post OS
89 | 14013159021 | Verify USB device functionality at EFI shell connected over Type-C port
90 | 14013163063 | Verify CPU enters C10 after removal of USB disk used as source for Music playback in Modern Standby
91 | 14013166704 | Verify Bios does not display DVSF for the fabric domain
92 | 14013163449 | Verify Boot to OS functionality using USB4 Storage
93 | 14013160568 | Verify HDCP 2.2 functionality over TBT port
94 | 14013158389 | Verify system wakes from CMS / S0i3 state successfully via USB Keyboard
95 | 14013163339 | Validate USB4 Hub Device functionality hot plug during S4, S5 cycles
96 | 14013161931 | Verify Xml Cli support for External Bios
97 | 14013185224 | Validate USB Mouse enumeration and functionality over USB Type-A port after S0i3/Connected-MOS cycle
98 | 14013185500 | Verify ucode firmware loads pre and post S0i3 (Modern Standby) cycle
99 | 14013183750 | Verify Audio recording and Playback over 3.5mm-Jack-Headset (via HD-A), pre and post S3 cycles
100 | 14013185392 | Validate USB devices hot plug check pre and post S0i3(Disconnected Modern Standby) cycle with devices connected on Type-C port
101 | 14013177875 | Verify M.2 SATA achieve SLP_S0 with VMD enabled
102 | 14013165597 | Verify HD Display Audio enumeration and functionality using Type-C to DP display by hot-plugging/unplugging display during and before/after S3/S4 cycles
103 | 14013161197 | Verify Booting over LAN using UEFI PXEv6 Network
104 | 14013174447 | Verify Display detection in EFI shell with 5K display panel
105 | 14013114837 | Verify Fan rotation speed at the time of temperature crosses active trip point during OS hung condition
106 | 14013183399 | Verify system stability on waking from idle state pre and post Disconnected Modern Standby cycle
107 | 14013158799 | Verify USB3.1 gen2 device functionality in pre and post OS
108 | 14013159090 | Verify USB 3.1 Gen1 (Type-C) Device functionality in Host Router before/after Sx Cycles
109 | 14013177900 | Verify BIOS updates the PCIe register for PEG60
110 | 22011834621 | Verify GPE event triggered in ACPI during ACPI wake alarm test in sleep state
111 | 14013177761 | Verify Secured registers are locked for PCIE Gen4
112 | 14013162852 | Verify GPE event triggered in ACPI during ACPI wake alarm test in hibernate
113 | 14013185370 | Validate USB 3.0 device enumeration when hot plug device pre and post Disconnected-MOS cycle over USB Type-A port
114 | 14013161102 | Verify 3.5mm jack Wired headphones/headset detection on Pre and Post S0i3 (Modern Standby) cycle
115 | 14013157472 | Verify user configured Power Limit 4 values pre and post Sx cycles
116 | 14013174033 | Verify Audio playback and recording from Bluetooth Headset
117 | 14013182355 | Verify SUT should be able to boot from USB 3.0 disk over Type-C port
118 | 14013161993 | Verify CPU FAN rotate when core temperature exceeds Active trip point with DTS SMM enabled and DTT disabled in BIOS
119 | 14013179274 | Validate hot-plug USB keyboard, mouse over USB Type-A port when SUT is in BIOS, EFI and OS level
120 | 14013163315 | Validate USB4 Hub Device functionality on hot insert and removal
121 | 14013165243 | Verify Concurrent Type-C Display and DP Display functionality on hot plug over Type-C port and connector reversibility
122 | 14013185363 | Validate USB 2.0 device enumeration when hot plug device pre and post Disconnected-MOS cycle over USB Type-A port
123 | 14013177266 | Verify Bios support for SPI RTD3
124 | 14013163232 | Verify all Type-C port functionality with debug settings disabled
125 | 14013163191 | Verify display plug/unplug using Type-C Dock when SUT in CMS
126 | 14013163359 | Validate USB4 Hub Device functionality on cold plug
127 | 14013164115 | Verify 40 Gbps CIO Link speed for USB4 Storage
128 | 14013162422 | Verify stability of Wi-Fi and BT functionality with PPAG (Per Platform Antenna Gain) option enabled in BIOS
129 | 14013161300 | Verify PPIN feature support using Processor Utility tool
130 | 14013174476 | Verification of resolution for 5K display panel in Pre-OS
131 | 14013161304 | Verify PPIN Feature when SUT is in EOM mode
132 | 14013159248 | [TBT] Verify DP display functionality on hot-plug and after Sx states over TBT port
133 | 14013185758 | Validate Type-C USB3.1 gen1 Host Mode functionality on hot insert and removal over Type-C port
134 | 14013165260 | Verify Concurrent Type-C Display and HDMI Display functionality on hot plug over Type-C port and connector revresibility
135 | 14013159046 | Verify CNVi WLAN ON-OFF-ON functionality in OS
136 | 14013178263 | Verify Gen4 speed check with PCIe Gen4 NVMe SSD connected over PCIe M.2 Gen4 slot
137 | 14013173096 | Verify CPU fan is on during system boot
138 | 14013178259 | Boot to OS from NVMe connected to CPU M.2 Gen4 slot
139 | 14013185476 | Verify Intel HD Audio functionality over 3.5mm Jack Speakers pre and post S0i3(Modern Standby) cycle
140 | 14013179166 | Verify Audio recording and Playback over 3.5mm-Jack-Headsets (via HD-A) pre and post S4, S5, warm and cold reboot cycles
141 | 14013174768 | Verify Audio Play back on USB-Headset post S3 cycle
142 | 14013159052 | Verify system enters Sleep (S3) using "ALT+F4"
143 | 14013184407 | Verify Intel HD Audio functionality over 3.5mm Jack Speakers post S3/S0i3 cycle
144 | 14013177930 | Verify Audio playback over DP monitor
145 | 14013185356 | Verify Audio recording and Playback over 3.5mm-Jack-Headset (via HD-A) pre and post S0i3(Modern Standby) cycle
146 | 16013686490 | Validate USB4 Hub Device functionality after S3 cycles
147 | 14013160810 | Verify SLP_S0 residency when system connected to Wi-Fi Network
148 | 14013161809 | Verify Wi-Fi and Bluetooth functionality after Sx(S3, S4, S5) and reboot cycles with RTD3 option enabled in BIOS
149 | 14013158717 | Validate PEP constraints and Hardware low power residency is achieved using sleepstudy command
150 | 16015007753 | Verify if RPE feature is not available on Consumer SKU
151 | 14013165295 | Verify Concurrent USB3.1-Gen2-SSD and TBT3 Display functionality on hot plug over Type-C port and Connector reversibility
152 | 14013161693 | Verify Bluetooth BLE supported HID device Functionality in OS
153 | 14013121481 | Verify SUT Entry and Exit in CS Low Power Mode
154 | 14013185336 | Verify PCIe SD Card data transfer post Disconnected Modern Standby cycle
155 | 14013176385 | Verify BIOS should provide UEFI support for onboard LAN
156 | 16012641932 | Verify Wi-Fi connectivity across warm and cold reboot cycles in pre-OS environment
157 | 14013161629 | Verify BIOS shall provide support to add new Switched Antenna Diversity Selection (SADS) field to BIOS configuration
158 | 14013185831 | Verify PCIe SD Card data transfer pre and post S4 , S5 , warm and cold reboot cycles
159 | 14013178329 | Verify Gen1 to Gen5 speed check with PCIe Gen3 NVMe SSD connected over PCIe Gen5 supported X16 slot
160 | 14013159842 | Verify S0ix/CS LED Status
161 | 14013173175 | Verify system can be Shutdown, Hibernate and Restart using "ALT+F4" key combination
162 | 14013185378 | Validate USB 3.0 devices functionality over USB Type-A port with pre and post Disconnected-MOS cycle
163 | 14013178252 | Verify PS_ON Residency with TypeC device connected to dTBT USBC port
164 | 14013163371 | Validate USB4 Dock Device functionality on hot insert and removal
165 | 14013175736 | Verify Hiding NVMe interface on PCIe bus
166 | 14013179473 | Verify UEFI and OS should exchange of Bluetooth profile information
167 | 14013179437 | Verify WLAN and Bluetooth functionality in OS when AirPlane (Flight) Mode switch in On/OFF state
168 | 14013178092 | Verify SLP_S0 , Package C states & S0I3.4 with M.2 NVMe connected to x4 slot.
169 | 14013177968 | Verify SX cycles with NVMe connected to M.2 Gen4 slot
170 | 14013157206 | Verify if Intel SelfTest completes successfully
171 | 14013179142 | Verify Audio Play back on USB-Headset pre and post S4 and S5 cycle
172 | 22011834694 | Verify system stability on performing Hibernate cycle on freshly preloaded OS post flashing Release BIOS
173 | 14013159127 | [TBT] Verify SUT wake from S3/S4 using USB Lan Adapter over TBT connector
174 | 14013159094 | Verify TBT device functionality before/after CMS cycling
175 | 14013158206 | Verify the functionality of Bluetooth device[Mouse,Keyboard,Headset]
176 | 14013167825 | Verify stability of system memory after DeepSX Cycle
177 | 14013163393 | Validate USB4 Dock Device functionality hot plug during S4, S5 cycles
178 | 14013177978 | Verify SX cycles with M.2 NVMe-SSD connected to Add-on-card connected over PCIe-X4 Slot
179 | 14013179523 | Verify Booting over LAN using UEFI PXEv6 Boot with TPM enabled in BIOS
180 | 14013185822 | Verify SD Card plug and play connected to PCIe slot pre and post S4 , S5 , warm and cold reboot cycles
181 | 14013158189 | Validate Low Power Audio (LPA) test with 3.5mm Jack speaker
182 | 14013185807 | Verify No device yellow bangs post S0i3.2 cycle with all device connected as per config planned ( Golden, delta, 5, 4, 3 STAR )
183 | 14013185828 | Validate USB 2.0 device hot-plug functionality over USB2.0 Type-A port pre and post S4 , S5 , warm and cold reboot cycles
184 | 14013161602 | Validate system residency for SLP_S0 in CMS post Sx
185 | 14013165202 | Verify Concurrent DP Display functionality on hot plug over Type-C port
186 | 16013677643 | Validate USB4 Dock Device functionality after S3 Cycle
187 | 14013180203 | BIOS shall hide the Intel MEI #2(HECI 2) prior to OS boot.
188 | 16013832714 | Verify TBT Storage device enumeration with VMD settings enabled
189 | 14013177883 | Verify Booting over LAN using UEFI PXEv4 Network with TBT + native security (VT-d) + IOMMU enabled in BIOS
190 | 14013184512 | [TBT] Verify Thunderbolt -TBT device Data transfer functionality
191 | 14013182348 | Verify SUT should be able to boot from USB2.0 Pendrive over Type-C port
192 | 14013169128 | Verify MRC training when 2xRefresh is Disabled and Hardware RHP is Enabled
193 | 14013157230 | Validate system residency for SLP_S0 post audio playback in Connected MOS/S0i3 mode
194 | 14013165425 | Verify MEBx Menu should not Present in BIOS on Consumer SKU IFWI
195 | 14013175476 | Verify the Dual Display functionality (onboard eDP+DP) in BIOS setup, EFI and OS
196 | 14013156876 | Verify flex ratio can be set between HFM and LFM ratio
197 | 14013156950 | Verify Platform PL1 and PL2 Bios options
198 | 14013162433 | Verify stability of Wi-Fi and BT functionality with ECKV (External Clock Valid) option enabled in BIOS
199 | 14013158143 | Verify audio switching between On-board, 3.5mm jack and HDMI speakers
200 | 14013157340 | Verify CPU enters C10 state irrespective of PS_ON status
201 | 16013677281 | Verify 8K Display Panel enumeration in Device Manager with CMS cycles
202 | 14013179183 | Verify Intel HD Audio functionality over 3.5mm Jack Speakers pre and post S4, S5, warm and cold reboot cycles
203 | 14013163434 | Verify SUT wake from S3/S4 using USB device & LAN connected behind USB4 Dock
204 | 14013164746 | Verify BIOS support for [CNV] New ACPI table WPFC - Wi-Fi PHY Filter Configuration
205 | 14013179000 | Verify Device Manager for yellow bang and USB storage re-enumeration status during Sx cycle
206 | 14013158813 | Verify RTD3 flow support for Type-C USB3.1 device
207 | 14013177881 | Verify NVMe-SSD achieve SLP_S0 and PC10 Residency with VMD enabled
208 | 16013162130 | Verify Display Functionality over USB4 Dock Device when SUT is in BIOS, EFI and OS level as Primary Display
209 | 14013173107 | Verify CPU Fan speed can be set/read through commands in EFI mode
210 | 16012332283 | Verify SD Card plug and play connected to PCIe slot post S3 cycle
211 | 16014422452 | Verify Type-C to Type-C and DP device functionality before/after CMS cycling with PS_ON Enabled (dTBT)
212 | 14013158254 | Verify Legacy USB devices (Pendrive, Mouse and Keyboard) functionality over TBT port after S3 ,S4 and S5 Cycles
213 | 16013676942 | Validate USB4 Dock Device functionality hot plug during S3 cycles
214 | 14013157660 | Verify Core and Threads in BIOS when 1 to 8 cores are enabled in Octa Core SKUs
215 | 14013159015 | Verify C-state low power audio residency on system entry and exit to low power state with audio playback
216 | 16013681042 | Validate USB4 Hub Device functionality hot plug during S3 cycles
217 | 14013163390 | Validate USB4 Dock Device functionality after S4,S5, warm and cold boot cycles
218 | 14013163281 | Verify TBT Device functionality with TCSS D3 Cold support enabled
219 | 14013163425 | Verify USB4 Storage connection swap during S4, S5 cycle
220 | 14013176001 | Validate USB 3.0 mass storage device enumeration and functionality over all USB3.0 Type-A ports
221 | 14013173295 | [FSP2.1]: Verify FSP_SMBIOS_EFI_PEI_GRAPHICS_DEVICE_INFO_HOB table
222 | 14013178330 | Verify Gen1 to Gen5 speed check with PCIe Gen4 NVMe SSD connected over PCIe Gen5 supported X16 slot
223 | 14013172908 | Verify "Slide to shutdown" option does not come up on UI on resuming from CMS / S0i3
224 | 14013185209 | Verify system wakes up from S0i3( Disconnected Modern standby) with RTD3 option enabled in BIOS
225 | 14013165608 | [Hybrid] Verify system stability post Connected Modern Standby when only Atom or BIG cores are individually enabled
226 | 14013160614 | Verify Bluetooth BLE Devices scan in BIOS
227 | 14013160449 | Verify different power state changes on Modern standby enabled system
228 | 14013121041 | Verify system exit from Connected Modern standby / S0i3 state via USB mouse
229 | 14013184742 | Validate system achieves more than 80% S0i3(CMS) residency
230 | 14013165116 | Verify Concurrent Type-C Display functionality on cold plug over Type-C port
231 | 14013173189 | Verify system Shutdown, Hibernate and Restart from OS via command Line
232 | 14013165290 | Verify Concurrent TBT3 Display and Type-C Dock with HDMI Display functionality on hot plug over Type-C port and connector reversibility
233 | 14013161284 | Validate Network functionality over USB3.0 Type-A port
234 | 14013179540 | Verify Booting with UEFI HTTPv6 network support availability with TPM enabled in BIOS
235 | 14013165524 | Validate GOP-VBT Merge tool functionality with Release and Debug image
236 | 14013173249 | [FSP2.0]: Verify FSP_INFO_HEADER Information
237 | 14013185824 | Validate USB2.0/3.0 HUB Functionality check in OS pre and post S4 , S5 , warm and cold reboot cycles over USB Type-A port
238 | 14013159129 | [TBT] Verify USB 2.0 Device functionality in Host Router before/after Sx cycles
239 | 22011834676 | Verify system stability on performing Sleep cycle on freshly preloaded OS post flashing Release BIOS
240 | 14013178166 | Verify functionalities of Western digital black NVMe connected to CPU M.2 Gen4 slot
241 | 14013172938 | Verify USB Type-C device Connector reversibility functionality when SUT is in Sx (S3,S4,S5) state
242 | 14013115165 | Verify bootable USB devices connected over USB Type-A port can set as first Boot device in BIOS
243 | 14013157576 | Verify RAR TIMER CONFIG post MRC
244 | 14013160571 | Verify HDCP 2.2 functionality over TBT port after Sx and warm reboot cycles
245 | 14013163931 | Verify 40 Gbps Link speed for TBT3 device on hot plug
246 | 14013162551 | Verify CSME change from MKHI agent to MCHI agent
247 | 14013157183 | Verify C-state residencies during Connected Modern Standby/S0i3 with system in AC mode
248 | 14013182624 | Verify system completes disconnected modern standby cycling successfully
249 | 14013162416 | Verify Per Platform Antenna Gain support in BIOS
250 | 14013158689 | Verify TBT Hot-Plug device functionality after CMS cycling
251 | 14013172912 | Verify Type-C Connector reversibility - USB only devices
252 | 14013165112 | Verify Concurrent Type-C Display functionality on hot plug over Type-C port and Connector reversibility