## Sheet1
| id | title
0 | 22011843490 | Validate USB3.0 HUB Functionality check in BIOS over USB Type-A port
1 | 14013184016 | Validate USB2.0/3.0 HUB Functionality check in OS post S3/S0i3 cycle over USB Type-A port
2 | 14013176644 | Verify "CPU Trace Hub Enable Mode" BIOS policy/option for NPK Support
3 | 14013175614 | Verify that the BIOS shall display the Memory details on BIOS Setup System Information page
4 | 14013183898 | Validate USB 2.0 devices functionality over USB Type-A port with pre and post S3 cycle
5 | 14013163150 | Verify TBT-External Graphics hot-plug functionality with Integrated graphics
6 | 14013185842 | Verify multiple global reset functionality cycles check in SUT
7 | 14013158359 | Verify ACPI table for S0ix Support
8 | 14013168579 | Verify System memory using Windows Memory Diagnostics tool (Basic)
9 | 14013178947 | Verify DMIC basic functionality test over High Definition Audio (HDA) Codec
10 | 14013172878 | Verify Power Button press can shutdown and power up the system
11 | 14013183790 | Validate USB 2.0 device enumeration when hot plug device pre and post S3 cycle over USB Type-A port
12 | 14013164345 | Verify platform supports corresponding option in BIOS to enable/disable GPRs in Crash Log data
13 | 14013178068 | Verify VMD RTD3 support with NVMe connected During Sx cycles
14 | 14013177170 | Check Dekel FW Version from BIOS
15 | 14013158321 | Verify System entry to Sx states via command line
16 | 14013176141 | ACPI entry for GPIO controller
17 | 14013157260 | Verify Intel(R) Dynamic Tuning technology support enabled in BIOS for DT SKUs
18 | 14013160613 | Verify Booting over Wi-Fi using UEFI PXEv4 Boot
19 | 14013178967 | Verify DMIC basic functionality test over I2S Audio Codec
20 | 14013157552 | Verify PC10 when S0 idle condition
21 | 14013165053 | Verify multiple global reset functionality cycles check in SUT with Debug BIOS
22 | 14013161592 | Verify independent BIOS setup option to Enable/Disable INT3400 Device and Processor thermal device participants
23 | 14013159061 | Verify system enters Sleep (S3) using OS start Menu
24 | 14013161111 | Verify 3.5mm jack Wired headphones/headset detection after abrupt G3
25 | 14013173197 | Verify system entry and exit to Deep S4 and Deep S5 modes with system in AC mode
26 | 14013176415 | Verify "PCH Trace Hub Enable Mode" BIOS policy/option for NPK Support
27 | 14013162499 | Verify BIOS settings remains intact with MAF mode booting after Warm and Cold Boot cycles
28 | 14013176928 | Verify NPK memory configuration is done only after IMR allocations (DID ack)
29 | 14013160097 | Verify CNVi Mode BIOS Options
30 | 14013161623 | Verify BIOS shall provide the support to publish the CNVi WIFI and BT UEFI variables with connectivity platform configurations
31 | 14013157462 | Verify Bios configured Power Limit 4
32 | 14013120195 | Validate warm reboot cycle from EFI Shell using USB keyboard connected over USB Type-A port
33 | 14013179315 | Verify that Debug Messages are not sent over in Serial port with Release BIOS
34 | 14013157548 | Verify Bios enters exclusive mode to initialize Elixir Spring patch and exits exclusive mode successfully
35 | 14013157006 | Verify that BIOS gives an option to change Tcc Activation Offset
36 | 14013157460 | Verify user configured Power Limit 1 and Power Limit 2 values gets reflected correctly as part of PACKAGE_RAPL_LIMIT_0_0_0_MCHBAR_PCU MMIO region
37 | 14013177672 | Verify Gen1 to Gen4 speed check with PCIe Gen3 NVMe SSD connected over PCIe M.2 Gen4 slot
38 | 14013185864 | Verify Touch function test using Touch Panel pre and post S4 , S5 , warm and cold reboot cycles
39 | 14013185732 | Validate USB2.0 HUB Functionality check in OS over USB Type-A port
40 | 14013177269 | Verify GPIO initialization and respective values don"t have failures in GPIO configuration tool
41 | 14013179115 | Verify CNVi Bluetooth Enumeration in OS before and after warm and cold reset
42 | 14013177439 | Verify Bios locks TCO_BASE by writing to specific TCO_BASE_LOCK
43 | 14013157367 | Verify platform"s Power Limit 1 and Power Limit 2 values
44 | 14013185710 | Verify CNVi Bluetooth Enumeration in OS before/after S3 cycle
45 | 14013119531 | Verify if offline Crash Dump created during system on crash
46 | 14013174056 | Check DMI is enabled by default in BIOS for Halo/ DT boards
47 | 14013185827 | Validate USB 2.0 device hot-plug functionality over USB3.0 Type-A port pre and post S4 , S5 , warm and cold reboot cycles
48 | 14013158479 | Verify system state post flashing IFWI on an eSPI enabled system
49 | 14013177835 | Verify package C10 with PCIe NVMe SSD connected over PCH M.2 Slot with VMD port disabled
50 | 14013159024 | [TBT] Verify SUT wake from S3/S4 using Type-C dock connected over TBT port
51 | 14013162869 | Validate the CPU ID information is captured in Debug logs
52 | 14013179310 | Verify that Debug Messages are sent over on Serial port with Debug BIOS
53 | 14013164082 | Verify CNVi WLAN Enumeration in OS before / after warm reset cycle
54 | 14013175646 | Verify that Platform firmware Information is correctly displayed in BIOS setup
55 | 14013159022 | [TBT] Verify SUT wake from S3/S4 using TBT-Dock connected over TBT port
56 | 14013173187 | Verify system can be cold reset and warm reset from EDK shell
57 | 14013183314 | DPTF devices enumeration pre and post S3 cycle
58 | 14013176958 | Verify BIOS set up option to enable/Disable GPIO Pad
59 | 14013176735 | Verify LAN PHY revision from BIOS setup
60 | 14013173281 | [FSP2.0]: Verify GUID of SMBIOS HOB"s (Memory, Processor and Cache)
61 | 14013177179 | Check bios Provide an option to set the SA Root Port Preset values
62 | 14013177299 | Verify Bios have option to Enable/Disable On-board Components
63 | 14013157740 | Verify PMC static function disable configuration locking
64 | 14013156882 | Verify Bios gives an option to configure Intel Processor Trace Feature(RTIT)
65 | 14013167791 | Verify System Memory Details in OS System Scope tool (SODIMM)
66 | 14013160438 | Verify DCI Enable BIOS policy/options
67 | 14013158146 | Verify system stability post applying workload on CPU
68 | 14013157813 | Verify no errors or failures get registered as part of event viewer log post Sx cycles
69 | 14013176861 | Verify BIOS display an option to set Detect timeout value on Root port links
70 | 14013163162 | Validate GOP-VBT Merge tool functionality by comparing VBT dump file from EDK shell with modified VBT file
71 | 14013120979 | Verify system stability post Warm reboot cycles
72 | 14013160745 | Verify SMBUS Initialization/Enumeration
73 | 14013161085 | Verify 3.5mm jack Wired headphones/headset detection on Pre and Post S3 cycle
74 | 14013162512 | Verify BIOS settings remains intact with MAF mode booting after Sx cycles
75 | 14013174602 | Verify Audio play back and recording on 3.5mm-Jack-Headset (via Soundwire)
76 | 14013175598 | Verify correct CPU details displayed in BIOS Setup page
77 | 14013160473 | Verify system stability on waking from idle state pre and post S3 cycle
78 | 14013163080 | Verify Bus0 Devices with function disabled in bios setup using PEP bios checker tool
79 | 14013165037 | Verify BIOS to update post codes on punit register
80 | 14013169126 | Verify MRC training with 2xRefresh is Enabled
81 | 14013173200 | Verify CPU turbo boost functionality pre and post S4 , S5 , warm and cold reboot cycles
82 | 14013157532 | Verify system stability on changing power state settings
83 | 14013176647 | Verify "CPU TH Mem Buffer Size 1" BIOS option/policy for NPK Support
84 | 14013166904 | Verify if system boots in Fast Boot mode with Peg Bifurcation card pre and post S4 cycle
85 | 14013177828 | Verify package C10 with PCIe NVMe SSD connected over PCIe Gen4 NVME Slot with VMD port disabled
86 | 14013166698 | Verify Bios gives user an option to switch between Internal BCLK and External BCLK
87 | 14013173176 | Verify system can be Shutdown, Hibernate and Restart using OS start menu
88 | 14013176948 | Verify Bios shall support enable/disable PCIE ports options
89 | 14013120885 | Verify CPU frequency transitions based on Turbo status
90 | 14013162431 | Verify External 32KHz clock support in BIOS for WLAN function with optimal power
91 | 14013179329 | Verify OS debug support using Windbg debugging via USB3.0 debug port
92 | 14013117305 | Verify Options available in the USB configuration page of BIOS Setup (AIO/DT/HALO)
93 | 14013165165 | Verify Xml Cli support to enable/disable Test Menu options without flashing Test Menu enabled BIOS
94 | 14013160451 | Verify different power state changes on system post Sleep cycle
95 | 14013180512 | Verify IFR Update option is removed from PCH-FW Configuration page in BIOS setup
96 | 14013182798 | Validate USB Keyboard Functionality check over USB Type-A port post S3/S0i3 cycle
97 | 14013173203 | Verify system stability on waking from idle state pre and post S4,S5 ,warm and cold reboot cycles
98 | 14013183947 | Validate USB 3.0 devices functionality over USB Type-A port with pre and post S3 cycle
99 | 14013177396 | Verify HID driver event filter driver from BIOS menu for non-mobile platforms
100 | 14013182806 | Validate USB Mouse enumeration and functionality over USB Type-A port after S3/S0i3 cycle
101 | 14013178956 | Verify DMIC basic functionality test over High Definition Audio (HDA) Codec, pre and post CMS cycles
102 | 14013183796 | Validate USB 3.0 device enumeration when hot plug device pre and post S3/S0i3 cycle over USB Type-A port
103 | 14013121252 | Validate digital audio functionality over Type-C port
104 | 14013173177 | Verify Hibernate, Shutdown entry and exit via power button
105 | 14013178930 | Verify DMIC basic functionality test with Soundwire Codec
106 | 14013176789 | Verify GPIO driver and device entry in device Manager
107 | 14013160446 | Verify "Platform Debug Consent" BIOS option/policy
108 | 14013178496 | Verify RAID support with NVMe SSD Through VMD
109 | 14013175738 | Verification of SPI Initialization
110 | 14013161630 | Verify BIOS shall provide support to add new Bluetooth SAR tables (BRDS) and GPC Method
111 | 14013185728 | Validate USB2.0 HUB Functionality check in BIOS over USB Type-A port
112 | 14013185729 | Validate USB2.0 HUB Functionality check in EFI over USB Type-A port
113 | 14013176151 | Verify Audio device is enumerated as PCI device
114 | 14013163467 | Verify PCH DFx Trace hub support
115 | 14013156871 | Verify Processor reaches all P-states irrespective of C-states
116 | 14013184835 | Verify ucode firmware load/version check pre and post S3 cycle
117 | 14013119320 | Verifying PCIe-USB add-on card support
118 | 14013159992 | Verify USB2 DbC Functionality
119 | 14013184823 | Verification of hot keys (F2 & F7) functionality check while BOOT
120 | 14013176673 | Verify SUT support Debug Trace log capture - Route traces to BSSB in low power mode
121 | 14013160689 | Verify CNVi WLAN Enumeration in OS before / after Connected Standby (CMS) cycle
122 | 14013162577 | Verify BIOS settings remains intact with MAF mode booting after power interrupts (Reset / G3) cycles
123 | 14013173144 | Verify S3 and S4 LED status
124 | 14013179479 | Verify Booting over Wi-Fi using UEFI PXEv6 Boot