## Sheet1
| id | title
0 | 14013173007 | Verify if SUT wakes from Connected Modern Standby on plug/unplug of USB Device over Type-C port
1 | 14013165533 | Verify new ACPI ID implementation for I2C ELAN Touch controller Support
2 | 14013157021 | Validate "Configurable TDP Lock" feature
3 | 14013173246 | Verify SUT enters to Pseudo G3 state only when SUT is on battery power source
4 | 14013178034 | Verify CMS functionality after enabling External V1P05 Rail in BIOS (FIVR Settings)
5 | 14013176106 | Verify BIOS can support enumerating PUIS (Power-up In Standby) enabled disk
6 | 14013160649 | Verify ISH Sensor - Proximity Enumeration post S4 cycle
7 | 14013176217 | Verify BIOS support to spin up a drive that is in the PUIS state when resuming from S3
8 | 14013176172 | Verify Touch Panel should be enumerated as a PCI device
9 | 14013160682 | ISH Sensor Functionality pre and post Connected Standby (CMS) cycle - Proximity
10 | 14013157012 | Verify TURBO Activation Ratio Lock and Max non-turbo ratio via TURBO_ACTIVATION_RATIO MSR pre and post Sx cycles
11 | 14013175832 | Verify Blu-Ray 2.2 playback support using HDMI 2.2
12 | 14013157235 | Verify CPU support for Intel Turbo Boost Max Technology 3.0
13 | 14013160714 | ISH Sensor Functionality post Connected Standby (CMS) cycle - Magnetometer
14 | 14013175888 | Verifying Driver Enable/ Disable from OS device manager for I2C/UART/SPI
15 | 14013158792 | [TBT] Verify TBT-External Graphics functionality with Discrete graphics after Sx and reboot cycles
16 | 14013115011 | Verify charging of battery using USB Type C Port after restart
17 | 14013158179 | Validate Virtual keyboard can be functional in BIOS and OS
18 | 14013158903 | Verify Type-C multi port functionality - Provider, HDMI and USB Camera
19 | 14013167560 | Verify responsiveness metrics are attained with Pre-boot DMA protection enabled without any TBT devices plugged in
20 | 16012796102 | Verify Bios options removal for ADL-N non POR items
21 | 14013158926 | Verify Type-C multi port functionality - Type-C dock, Provider, TBT eGFX after Sx and reboot cycles
22 | 14013160650 | Verify ISH Sensor - Proximity Enumeration post S5 cycle
23 | 16013191780 | Verify BIOS exposes non implemented FIVR Efficiency override knob
24 | 14013157573 | Verify Platform's PL1,PL2 and Tau registers value matches as part of MSR and MMIO pre and post Sx When Dual Tau option Disabled in Bios
25 | 14013157452 | Validate DPTF Battery participant functionality
26 | 14013158293 | Verify SUT wakes from Connected Standby using Touchpad
27 | 14013180228 | Verify if BIOS populates Network Device - LAN capabilities under SMBIOS table 131
28 | 14013175842 | Verify I2C Device Declaration in ACPI table for I2C Controllers
29 | 22011834418 | Verify Type-C multi port functionality - PR Swap, USB3.2 and TBT-Display after G3 and reboot state
30 | 14013119544 | Verify Sensor functionality for all supported sensor devices
31 | 22011834598 | Verify DP-In Cold-plug functionality with External Graphics after S0i3 cycle
32 | 14013160580 | Verify Battery-Charging during S3 and after S3 using Type-C Power Bank
33 | 16012845469 | Verify No Full MRC training, If Capsule update does not have MRC changes
34 | 14013161425 | Verify Sx and reboot cycles with ISH disabled
35 | 14013158295 | BIOS-CS: Verify Battery Charging/ Discharging happening in connected Standby
36 | 14013157017 | Verify ConfigTDP MAX_NON_TURBO_RATIO can be configured from BIOS
37 | 14013163914 | Validate RTD3 for Touch Panel
38 | 14013160979 | Verify functionality of finger print sensor after CMS
39 | 14013158905 | Verify Type-C multi port functionality - Provider, HDMI and USB Camera after Sx and reboot cycle
40 | 14013158906 | Verify Type-C multi port functionality - Provider, HDMI and USB Camera after Deep Sx cycle
41 | 14013179580 | Verify BIOS provides option to enable/disable ISH Configuration
42 | 22011834561 | Verify DP-In Cold-plug functionality with External Graphics after S5 cycle
43 | 14013157378 | Verify platform"s PL1,PL2 and Tau registers value matches as part of MSR and MMIO post Sx
44 | 14013160653 | ISH Sensor Functionality post S4 cycle - Proximity
45 | 14013157817 | Stress S5-G3-S5 and verify that there is no break in functionality
46 | 16013185250 | Verify non USB2 and USB3 functionality working through Type-C TBT Ports
47 | 14013178831 | Verify Enabling/Disabling of Write Cache on OS disk being Accelerated by PCIe Device Through VMD
48 | 14013160596 | Verify Charging Priority after S3
49 | 14013168995 | Verify that MRC training Gear 1 with Gear 2
50 | 14013119215 | Verify touch panel connected through I2C bus are detected and functional in OS.
51 | 14013160654 | ISH Sensor Functionality post S5 cycle - Proximity
52 | 14013165547 | Verify VPD SPCD enabling Via Patch file using SBC TOOL
53 | 14013185587 | Verify system attains responsiveness metrics with PTT enabled Corporate IFWI
54 | 14013173086 | Verify battery charging is proper even after system crash - AC brick
55 | 14013160511 | ISH Sensor Functionality post S4 cycle - Altimeter
56 | 14013159201 | Verify Client SUT Battery charging via TBT port (Producer Mode)
57 | 14013160677 | ISH Sensor Functionality pre and post Connected Standby (CMS) cycle - Ambient Light Sensor (ALS)
58 | 14013159304 | Validate system performs S4 and S5 cycles with "10Sec power button OVR" enabled in Bios with system in AC mode
59 | 14013158395 | Verify concurrent functionality of USB-C PD and USB-C Data Transfer ports for dual port RVP
60 | 14013174108 | Verify Bios options to change the default config for DMI
61 | 22011834584 | Verify DP-In Cold-plug functionality with External Graphics after S3 states
62 | 14013160651 | ISH Sensor Functionality - Proximity
63 | 14013160679 | ISH Sensor Functionality pre and post Connected Standby (CMS) cycle - Accelerometer/3D Accelerometer
64 | 16013191789 | Verify BIOS exposes non implemented FIVR Faults override knob
65 | 14013161527 | Verify Sensor Device Temperature value in BIOS and OS
66 | 14013160965 | Verify finger print sensor(FPS) Functionality Pre and Post Sx Cycle
67 | 14013163540 | Verify platform's PL1,PL2 and Tau registers values in MSR and MMIO when Dual Tau option Enabled in Bios with pre and post Sx
68 | 16013178306 | Verify DP-In Cold-plug functionality with External Graphics (Runtime Switch)
69 | 14013120401 | Verifying ACPI device enumeration for non PCIe devices
70 | 14013159224 | [TBT] Verify TBT Storage functionality with DC source
71 | 16014501311 | Verify Internal Graphics Device VGA Disable (IVD) and Versatile Acceleration Mode Enable (VAMEN) bits when Discrete Graphics is connected over x16 PEG slot
72 | 16013177946 | Verify DP-In Cold-plug functionality with External Graphics (Internal only- iGFx)
73 | 14013160683 | ISH Sensor Functionality pre and post Connected Standby (CMS) cycle- Barometric Pressure
74 | 14013165633 | Verify SUT wakes from S3 using Touchpad
75 | 14013176503 | Verify Non remapped device detection in EFI device list
76 | 14013158170 | Validate file transfer functionality between 2 USB mass storage devices connected over USB Type-A port in EFI shell and OS
77 | 14013119145 | Verify AC to DC transition occurs with Virtual battery switch.
78 | 14013120134 | Verify Dual OS Boot functionality
79 | 14013156756 | Verify storage detection over PEG 10 and PEG 11 slots (X8 Slot)
80 | 14013173013 | Validate system able to perform CMS cycle with USB Type-C power adapter and without battery connected
81 | 14013172944 | Validate booting SUT with USB Type-C power adapter and without battery connected
82 | 14013160644 | Verify ISH Sensor - Proximity Enumeration post S3 cycle
83 | 14013175921 | Verify that the I2C0 Device Touch Pad enumerating properly or not.
84 | 16013286725 | Verify device enumeration in EFI shell and OS connecting over PEG11 and PEG12 slots
85 | 14013178016 | Verify if Hybrid Optane supports RTD3 Cold Through VMD
86 | 14013167072 | BIOS should skip Optional ROM code during fast boot if device associated with Optional ROM is not present
87 | 14013158912 | Verify Type-C multi port functionality - PR Swap, USB3.1 and TBT-Display
88 | 14013175199 | Verify Gfx BIOS Work around to enable proper GAW (Guest Address Width)/HAW (Host Address Width) support
89 | 14013158103 | Verify Type C - Analog audio accessory mode functionality
90 | 14013178916 | Verify BIOS support for [CNV][WIFI] New ACPI table WTAS - Wi-Fi time Average SAR
91 | 14013159151 | Verify TBT-External Graphics functionality with Integrated Graphics along with non-TBT devices Cross Concurrency
92 | 14013165539 | Verify ACPI _DSM method implementation to Add ISH based Dynamic SAR support in BIOS
93 | 14013158274 | Verify the i-touch single touch and multi touch functionality is working correctly before and after CMS.
94 | 14013168467 | Verify Enable/Disable MRC ECC Option in BIOS
95 | 14013114989 | Verify Charging of SUT using USB Type C port via USB Type C adaptor in dead battery condition
96 | 14013160973 | Verify functionality of finger print sensor after warm reboot cycles
97 | 14013179902 | Verify SUT waking up from Connected Modern standby when it hits low battery event
98 | 14013173241 | Verify SUT wake from Pseudo G3 via TAD Alarm
99 | 14013160703 | Verify Touchpad functionality pre and post Connected Standby (CMS) cycle
100 | 14013160634 | Verify BIOS enables ISH Trunk Clock gating
101 | 14013161491 | Verify Single touch functionality when both controllers (THC0 and THC1) Disabled
102 | 14013178043 | Verify Touch Panel(I2C) enumeration and functionality in OS pre and post Sx cycles
103 | 14013178760 | Verify Enabling/Disabling of Write-Cache Buffer Flushing on OS disk being Accelerated by PCIe Device Through VMD
104 | 14013167084 | Verify system attains responsiveness metrics with PTT enabled Corporate IFWI and with OS installed on NVMe SSD
105 | 14013157558 | Validate GET ACPI methods in PCH ACPI device for DPTF PCH FIVR participant
106 | 16013287117 | Verify PC10 and S0i3 with device connecting over PEG11 and PEG12 slots
107 | 14013160507 | ISH Sensor Functionality pre and post S3 cycle - Altimeter
108 | 14013158985 | Verify ISH device ID"s are displayed in EFI Log
109 | 14013159116 | Verify TBT-External Graphics functionality with integrated graphics after Sx and reboot cycles
110 | 14013185848 | ISH Sensor Functionality - Proximity pre and post S4 , S5 , warm and cold reboot cycles
111 | 14013119442 | Verify wakeup event using Touch sensor is successful for multiple iterations(Touch Pad)
112 | 14013175956 | Verify Sx cycle after OS install on SUT with SSD configured as RAID 1
113 | 14013160517 | ISH Sensor Functionality post S5 cycle - Altimeter
114 | 14013158971 | Verify Touch Host Controller"s BDF to enable iTouch
115 | 14013120427 | Verifying functionality of GPIO Pins/INT with Volume Up/Volume Down/Home/ Wireless ON/OFF buttons
116 | 14013160652 | ISH Sensor Functionality post S3 cycle - Proximity
117 | 14013167036 | BIOS should skip OPROM code during fast boot if device associated with OPROM is not present
118 | 14013157010 | Verify config TDP levels supported via CONFIG_TDP_CONTROL MSR
119 | 22011834594 | Verify DP-In Cold-plug functionality with External Graphics after S4 Cycle
120 | 14013158922 | Verify Type-C multi port functionality - Type-C dock, Provider, TBT eGFX
121 | 14013157560 | BIOS Shall support one _PSD object per core type (one for BIG Core, one for Atom Core)
122 | 14013164150 | Verify BIOS Debug settings passed as part of a Debug Token Via Dnx Mode
123 | 14013157506 | Verify Iccmax gets displayed as part of Setup and it is configured correctly based on form factor
124 | 14013167606 | Verify system attains responsiveness metrics with PTT enabled Corporate IFWI (1x32MB) size and with OS installed on NVMe SSD
125 | 14013163952 | Verify system wakes from Connected Modern Standby (CMS ) state via Touch Panel(I2C)
126 | 14013163939 | Verify system wakes from Connected Modern Standby (CMS ) state via iTouch panel
127 | 14013158908 | Verify Type-C multi port functionality - Provider, HDMI and USB Camera after Connected MOS state
128 | 14013180239 | Verify if BIOS populates PCH Capability under SMBIOS table 131
129 | 14013159271 | [TBT] Verify Type-C multi port functionality - DRP, TBT P2P, TBT SSD with before/after Sx and reboot cycles
130 | 16013020534 | Verify if BIOS supports Aux Ori Override option
131 | 14013177010 | Verify BIOS setup user interface option for changing the EXT_V1p05 voltage and EXT_V1p05 current values
132 | 14013185802 | Verify TCSS D3 cold exit will be happen before display is turned ON
133 | 16013286895 | Verify device enumeration connecting over PEG11 and PEG12 slots SX cyclings