## Sheet1
| id | title
0 | 14013160435 | BIOS should update the changes for Memory Array Mapped Address (Type 19)
1 | 22011834444 | Validate USB3.2 gen2 device functionality before/after CMS state over USB3.0 Type-A port
2 | 14013156883 | Verify All DPTF participants are loaded in DPTF Monitor
3 | 14013159299 | Verify Concurrent functionality of Legacy USB and Type-C to Type-C Display and device connected when SUT is in Sx (S3,S4,S5) state
4 | 14013120730 | Verify the Memory map table given to OS for S4 Boot shall be same from cold boot
5 | 14013159108 | Verify TBT Peer to Peer functionality before/after Sx and reboot cycles
6 | 14013157153 | Verify Platform support "Timed MWait" Feature via PLATFORM_INFO MSR
7 | 14013159649 | Verify Type-C Concurrent support of x4 DP and High Speed Device Functionality connected when SUT is in Sx (S3,S4,S5 ) state
8 | 14013159138 | Verify TBT Peer to Peer functionality (Connected via TBT devices) before/after Sx and reboot cycles
9 | 16014195699 | Validate USB3.2 Gen2x2 Storage device functionality on hot plug in CMS
10 | 14013160747 | Verify TCSS D3Cold support when System is in AC and DC
11 | 14013156874 | Verify C1E should get disabled on disabling C-states
12 | 14013161024 | Verify USB3 DbC Functionality during and after BIOS boot using Type C
13 | 14013118672 | Verify that UEFI Shell works in 64/32 bit Mode while booting a x64/x32 Bit OS
14 | 14013184074 | Validate Type-C USB3.0 Host Mode (Type-C to A) functionality - on hot plug after S3/S0i3 cycle
15 | 14013165220 | Verify Concurrent DP-Display functionality over Type-C port, Display connected when SUT is in S4 and S5 state
16 | 14013120372 | Verify Windows OS presents the Boot repair options on 2 consecutive boot failures
17 | 14013165248 | Verify Concurrent Type-C Display and DP Display functionality over Type-C port after S4,S5,warm and cold boot cycles
18 | 14013159019 | Verify USB Host - SCSI Protocol (UASP) Support
19 | 14013161363 | Verify SUT wake from Sx states (S3, S4) using discrete WLAN module
20 | 14013163001 | Verify 16K HEVC (H.265) video playback in OS
21 | 14013160847 | Verify BIOS should support to enable PEP constrain on Gbe and should pass all PEP Constraints
22 | 14013159601 | Verify Type-C Concurrent support of HDMI Display and USB3 on Clod-plug
23 | 14013175622 | Verify system can boot to EDK shell from BIOS page with external USB drive connected
24 | 14013162583 | Verify RTC Date & Time can be retrieved without Coin battery support and it remains intact after Sx Cycle
25 | 14013157299 | Verify hetero core enumeration
26 | 14013179993 | BIOS should provide option to enable or disable Serial debug messages.
27 | 14013156858 | Set different memory size for processor trace from range between(4KB-128MB)
28 | 14013167061 | System should fall back to full boot from fast boot when BIOS detects RTC battery is drained out
29 | 14013174821 | Verify Audio Play back on 8K DP Monitor Pre and Post S3,S4,S5 cycles
30 | 14013157742 | Verify BIOS support the Dynamic Periodicity Alteration (DPA) tuning feature when Acoustic Noise Mitigation is enabled
31 | 14013166925 | Verify Fast Boot Timing is impacted not more than threshold limit with and without TPM enabled
32 | 14013176745 | Verify NVMe SSD achieve SLP_S0 residency during 12 hours of CS-idle
33 | 14013176813 | Verify PCIe SD Card detection after multiple cycles of plug and play media file with Sx cycles
34 | 14013159912 | Verify multiple display output functionality over different Type-C/TBT port after Sx and reboot cycles - TBT, VGA Display
35 | 14013160873 | Verify system stability on performing Deep S5 cycling with fast startup option enabled/disabled in OS with system in AC mode
36 | 14013174841 | Verify that all VT-d units are Disabled on Disabling VT-d in BIOS
37 | 14013160721 | Validate concurrent support of USB3.0 DbC and data transfer over Type-C port
38 | 14013157531 | Verify power state settings are configured correctly
39 | 14013174791 | Verify PlayReady3 functionality on external display pre and post S3 cycle
40 | 14013161293 | Verify BIOS shall display setup option to enable or disabled PPIN.
41 | 14013157287 | Set Cooling policy (_SCP and DSCP) methods should not be get enumerated in OS
42 | 14013179076 | Verify Basic Internal GbE Controller Functional Test pre and post Sx, warm and cold reset cycles
43 | 14013176053 | Verify BIOS can set both the eSPI-MC s BME bits and the eSPI Slaves BME bits using the Tunneled Access to Slave Configuration mechanism.
44 | 14013176534 | Verify RST driver version in OS device manager with RAID mode
45 | 14013158193 | Verify system stability after S3 and S4 cycles using LAN as wake source.
46 | 14013179431 | Verify CNVi WLAN and Bluetooth functionality in Pre-OS with RF Kill switch enabled on board
47 | 14013158406 | Validate system wakes up from Sx states via USB devices
48 | 14013185716 | Verify flashing of BIOS using FPT tool followed by Global Reset
49 | 22011834254 | Verify hot-plug functionality of TBT Daisy chain between S4 and resume phases
50 | 14013160691 | Verify CNVi WLAN Functionality in OS before / after Connected Standby (CMS) cycle
51 | 14013165401 | Verify Concurrent Type-C Display and HDMI Display functionality over Type-C port after S3 Cycles
52 | 14013163245 | Verify USB4 Storage enumeration after S4, S5, Warm and Cold boot cycles with PCIE tunneling disabled
53 | 14013156846 | Verify package C-states support with system in AC mode
54 | 14013158278 | Verify system wakes from CMS/S0i3 state via Finger Print Sensor.
55 | 14013160044 | Verify Dual Controller Support - USB2.0 Disk functionality after Sx and reboot cycles
56 | 14013157278 | Validate DPTF support for PCH FIVR participant
57 | 14013161435 | verify TBT D3 flow when APSM is in L1.1,L1.2 state
58 | 14013177822 | Verify OS installation and system stability after Sx with NVME connected in PCH slot with VMD port disabled
59 | 14013169069 | Verify System memory using Windows Memory Diagnostics tool (Extended)
60 | 14013159148 | [TBT] Verify TBT-Dock hot-plug functionality (Connected with non-TBT devices)
61 | 14013159227 | [TBT] Verify TBT Daisy chain functionality with 4 Storage and 1 Display
62 | 14013178883 | Verify BIOS sets CPMCSRE properly for PCIE which is required for MPPHY PG
63 | 14013165473 | Verify connection Swap during S4 and S5 with all Type-C ports - DP, HDMI and USB
64 | 16013626053 | Verify and compare the debug logs for MRC training should be succeed and & MRC version should be same with forward/backward compatibility CPU / PCH supported platform
65 | 14013178206 | Verify PMC executes the Host Boot Post IccConfig chipsetinit to program MPPrivReg1 register bits
66 | 14013163363 | Validate USB4 Hub Device functionality during CMS Cycles
67 | 14013161298 | Verify PPIN Feature when SUT is in Manufacturing mode
68 | 14013178333 | Verify FSPscope tool lists all FSP Components
69 | 14013176358 | Verify default Critical Trip point value in BIOS
70 | 14013159178 | Verify TBT-Dock functionality after S4,S5 and reboot cycles (Connected with multiple TBT devices)
71 | 14013162907 | Verify Device Swap during S4 with all Type-C ports - DP and USB(3.1)
72 | 14013159967 | Verify multiple display output functionality over different Type-C/TBT port on Hot plug - 2 TBT Displays
73 | 14013159282 | [TBT] Verify combination of TBT Peer to Peer and TBT Tree configuration on both SUT with Cold/Hot Plug
74 | 14013118785 | Validate if BIOS settings are getting saved or rolled back as per user selection
75 | 14013159344 | Verify Type-C Concurrent support of HDMI Display and USB2, device connected when SUT is in Connected Modern Standby states
76 | 14013169083 | Verify System memory using Windows Memory Diagnostics tool (Basic) before S3
77 | 14013156915 | Verify PL4 lock via VR_CURRENT_CONFIG MSR
78 | 14013176160 | PCI Express Register Range Base Address (PCIEXBAR) should be initialized and enabled by System BIOS
79 | 14013160750 | Verify firmware Version Info (FVI) for Reference Code - CPU
80 | 16014459496 | Verify multiple display output when displays connected with 2nd TBT controller / different TBT Port after S3 cycles - DP, HDMI display
81 | 14013159478 | Verify Type-C Concurrent support of HDMI Display and USB2 before and after Connected Modern Standby states
82 | 14013158965 | Verify RTD3 residency for SATA SSD during CS and Idle states
83 | 14013162568 | Verify DPTF Power Boss policy are enumerated to OS by Bios via ACPI table
84 | 14013178238 | Verify PCIe controller enters D3 when function disabled
85 | 14013120780 | Validate CPU and Memory are stable during 10 minutes execution of Stability Test App
86 | 14013160618 | Verify Connect/Disconnect Wi-Fi Hotspot in OS
87 | 14013173170 | Verify SUT enters to S5 state at 10sec power button press with "Power Button Override=enable" option in BIOS
88 | 14013157335 | Verify DPTF Power & Processor participants in ACPI dump
89 | 22011834488 | Verify changed BIOS settings intact on power button press after saving settings
90 | 14013157009 | Verify Bios has an option to change the PL3 Time window Value
91 | 16014434357 | Verify DP-display and Keyboard functionality over USB Type-C port before and after S3 state
92 | 14013176669 | Verify SUT support Debug Trace log capture via TAP over JTAG when SUT is in Sleep state (Route traces to PTI)
93 | 14013185672 | Verify CNVi WLAN Functionality in OS before/after disconnected Mos Cycle
94 | 14013160033 | Verify multiple display output when displays connected with dual TBT controller on Hot plug - TBT, HDMI Display
95 | 22011834531 | Verify TCSS FW version are updated in FVI table
96 | 16013700981 | Verify functionality of TBT3 Dock (hot plug) before and after resume from S3 for 5 cycles
97 | 14013168136 | Verify BIOS detects and initializes the correct number of Memory DIMMS: 1 DIMM
98 | 14013177842 | Verify OS installation and system stability after Sx with NVME connected in PCH slot with VMD port enabled
99 | 14013162045 | Verify Critical/Active/Passive trip point with DTS SMM enabled and DTT disabled in BIOS after S3
100 | 16014269361 | Verify discrete graphics (DGfx) performance evaluation with DashG graphics card with/without PCIE Resizable BAR support on X16 PEG slot
101 | 14013167586 | Verify Quiet Boot is disabled when Fast Boot enabled in BIOS option
102 | 14013156791 | Verify CPU Frequency throttle when core temperature exceeds passive trip point with DTS SMM enabled and DPTF Enabled in BIOS after Sx( S4/S5)
103 | 14013158998 | Verify USB3.1 gen2 device enumeration as SuperSpeed+ device over USB3.0 Type-A port
104 | 14013160688 | Verify CNVi Bluetooth Functionality in OS before / after Connected Standby (CMS) cycle
105 | 14013157627 | Verify BIOS Support for TDC Current Limit
106 | 14013159868 | [TBT] Verify multiple display output when displays connected with 2nd TBT controller / different TBT Port on Hot plug - TBT, HDMI Display
107 | 14013159987 | Verify multiple display output when displays connected with dual TBT controller after S4, S5 and reboot cycles - TBT, Type-C Display
108 | 14013164076 | Verify CNVi Bluetooth Functionality in OS before/after warm reset cycle
109 | 14013164390 | Validate on PCIe LAN device for RTD3
110 | 14013159050 | Verify "Thermal Monitor" Enable/Disable via MSR 1A0 [3]
111 | 16014195710 | Validate USB3.2 Gen2x2 Storage device functionality on hot plug in S3
112 | 14013163306 | Verify USB4 storage functionality on hot insert and removal and connector reversibility
113 | 14013162831 | Verify Dual Controller Support - USB4 Hub & USB4 Dock functionality after S4, S5 and warm boot cycles
114 | 14013176103 | Verify USB2 ports enabled by default in BIOS and its Functionality in EFI/Windows OS (Only for ULT/ULX)
115 | 14013159423 | Verify Type-C Concurrent support of x2 DP and USB3, device connected when SUT is in Connected Modern Standby states
116 | 14013156787 | Verify CPU Frequency throttle when core temperature exceeds passive trip point with DPTF Enabled in BIOS
117 | 16014212976 | Verify TBT3 devices functionality after cold boot connected behind TBT4-Dock
118 | 14013159310 | Verify system performs Sx cycle successfully irrespective of EC Low power mode option in Bios
119 | 14013159940 | Verify USB2 DbC Functionality in low power state
120 | 14013158843 | Verify Type-C multi port functionality - Display and USB before/after Sx Cycles
121 | 14013115427 | Verify system resumes from S4 with FastBoot mode enabled
122 | 14013168346 | When two memory populated with different frequency, higher frequency memory should degrade to lower frequency.
123 | 14013117361 | Verify Fast Boot and Full Boot timings and compare both
124 | 14013177044 | Verify RST driver Upgrade/downgrade with remapped PCIe OS
125 | 14013174432 | Verify PlayReady3 functionality before & after S4
126 | 14013159969 | Verify multiple display output functionality over different Type-C/TBT port on Hot plug - TBT, Type-C Display
127 | 14013179007 | verify VMD default enabled & end-user unplug and re-plug again, the VMD setting should remain as default enabled.
128 | 14013157652 | Verify hetero core enumeration Before and after S4 , S5 , warm and cold reboot cycles
129 | 14013119741 | Verify xHCI device detection and USB port configuration
130 | 14013156780 | Verify Telemetry MMCFG space is enabled by default in Bios setup
131 | 14013159584 | Verify x4 DP display over Type-C in secondary screen mode after cold and warm boot
132 | 14013179407 | Verify Onboard LAN connectivity/functionality
133 | 14013156898 | Verify TURBO_POWER_LIMIT via PACKAGE_RAPL_LIMIT MSR
134 | 14013164275 | Verify system stability after S3 and S4 cycles using LAN connect over Foxville Port as wake source.
135 | 14013172936 | Verify USB Type-C device Connector reversibility functionality after Sx (S3,S4,S5)and reboot cycles
136 | 14013169159 | Verify MRC training when Over clocking and SAGV enabled
137 | 14013178755 | Verify RAID5 with CPU Attached Storage Devices and system stability after Sx cycles Through VMD
138 | 14013165152 | Verify C state Residency when system is in idle after CS cycle with TBT device connected
139 | 14013159726 | Verify CNVi Wi-Fi/BT do not enumerate in OS with CNVi option Disabled in BIOS
140 | 14013162960 | Verify Device Swap during S5 with all Type-C ports - HDMI and USB(3.0)
141 | 14013173089 | Verify EC detects the Sx transitions and configure the GPIOs without failure
142 | 14013169011 | Verify BIOS detects and initializes the correct number of Memory DIMMS in system: 2 DIMM (2 channels and 2 DIMMS per channel Dual Rank(16GB and 32GB))
143 | 14013184052 | Validate Type-C USB3.0 Host Mode (Type-C to A) functionality after S4, Cable connected at S4 State
144 | 14013180190 | BIOS should have an option to enable or disable HMRFPO MEI message to Intel ME
145 | 14013160660 | Verify USB3.1 DbC Functionality during and after BIOS boot
146 | 14013156795 | Verify CPU FAN rotate when core temperature exceeds Active trip point with DTS SMM enabled and DPTF Enabled in BIOS
147 | 14013120707 | Verify System goes to S3 (standby) / S4 (hibernate) with dual channel minimum memory
148 | 14013167054 | System should fall back to full boot from fast boot when it detects CPU replacement
149 | 14013159982 | Verify multiple display output when displays connected with dual TBT controller on Cold plug - TBT, DP display
150 | 14013157715 | Verify Bios provide an option to update Vsys Critical and change corresponding settings
151 | 14013163811 | Verify S0i3 residency when system connected to Wi-Fi Network
152 | 14013176731 | Verify that BIOS can enable and Disable for Disconnected Modern Standby
153 | 14013176023 | Verify POST Serial Debug Message support via PCH LPSS UART0 and UART2
154 | 14013156792 | Verify participant and policies wont load when DPTF option is disabled in BIOS.
155 | 22011834363 | Validate Type-C USB3.2 gen2 Host Mode functionality - after G3 and Warm reboot cycles
156 | 14013156809 | Verify number of P states and ratio that can be set as part of Custom P - State table
157 | 14013159450 | Verify Type-C HDMI Display multiple hot plugs + secondary screen mode
158 | 14013177838 | Verify NVMe device boot and system stability after Sx with VMD port enabled
159 | 14013168861 | Verify Platform supported memory sizes & combinations using the MTRR tool
160 | 16013029245 | Verify if PCIe MultiVC is Supported
161 | 14013158841 | Verify Type-C multi port functionality - Display and USB
162 | 14013176373 | Verify GPIO device ID
163 | 14013160762 | BIOS shall hide the Intel MEI #4(HECI 4) prior to OS boot.
164 | 14013160082 | Verify Type-C multi port functionality - WinDBG,TBT-Display,TBT-SSD, TBT-Dock on Hot Plug
165 | 14013160602 | Verify RTD3 flow support for XDCI controller
166 | 14013176445 | Verify Bios page and its sub pages interface load in Bios setup
167 | 14013165602 | Verify BIOS programs for enablement of Power well2 register
168 | 14013160828 | Verify SUT wakes from S3 using Bluetooth (BT Devices)
169 | 14013178866 | Verify reboot cycles before and after remapping of NVMe device Through VMD
170 | 14013175709 | Verification of PEP ACPI device enablement
171 | 14013177001 | Verify Bios options in DMI Configuration
172 | 14013179078 | Verify Graphics DirectX support - 3DMark benchmark
173 | 14013114861 | Verify RTIT feature is Enabled if CPU is detected
174 | 14013179044 | Verify RAID 1 with two SATA Storage Devices and system stability after Sx cycles Through VMD
175 | 14013179192 | Verify Dynamic Backbone Clock Gate is programmed per port
176 | 14013158242 | Validate SUT can login using Finger Print Password after waking from CS.
177 | 14013176978 | Verifying PCIe-USB add-on card support post Sx Cycle
178 | 14013173207 | Verify system stability on performing Deep Sx cycles in AC mode
179 | 14013178242 | Verify PCI_CFG_DIS bit is set in the Private configuration space
180 | 14013120937 | Verify options provided for PCI Express Configuration in BIOS
181 | 14013174002 | Verify Dual display is working in Clone mode (onboard eDP+HDMI)
182 | 14013159264 | Verify Multiple TBT3 data transfer operation on hot-plug after S4,S5 and warm boot
183 | 14013175946 | Verify that when BIOS detects a PCIe NAND Storage device it should enumerate under AHCI Controller by default
184 | 14013168804 | Verify if MRC Completion is successful
185 | 14013159702 | Verify Dual Controller Support - TBT3 Storage functionality after S4, S5 and reboot cycles
186 | 14013177804 | Verify RAID 1 configuration in NVME interface using VMD
187 | 16014185861 | Validate USB3.2 Gen2x2 Storage device functionality after CMS Cycles
188 | 14013175866 | Verify USB3.0 Hub detection & functionality in OS, EFI, BIOS over USB Type-A and Type-C port
189 | 14013157454 | Verify DPTF IETM _OSC ACPI method handle dynamic policies properly
190 | 14013158782 | Verify Hardware Identifiers of DPTF participant devices in device manager
191 | 14013161901 | Verify Bios has separate options to enable Deep S4 and Deep S5
192 | 14013159923 | Verify multiple display output when displays connected with 2nd TBT controller / different TBT Port on Hot plug - TBT, Type-C Display
193 | 14013156842 | Validate Intel Speed Step functionality
194 | 14013176338 | Verify BIOS configures Power management events(PME) Support when PCIe bus is in non Native mode
195 | 14013174609 | Verify video playback in OS using 3.5mm-Jack-Headset connected (Headset connected during play back)
196 | 14013160659 | Verify System trace - Route traces to USB Type-C in low power mode
197 | 14013159662 | Verify Type-C Concurrent support of HDMI Display and USB2 on Clod-plug
198 | 14013157619 | Verify hetero core enumeration Before and after S3 cycles
199 | 14013161732 | Verify bios an option to enable/disable "Intel Turbo Boost Max Technology 3.0"
200 | 14013156807 | Verify Platform supports " Intel(R) Speed Shift Technology" via MISC_PWR_MGMT MSR
201 | 14013162780 | Verify system stability on performing Sleep cycle on freshly preloaded OS post flashing Debug BIOS
202 | 14013158991 | Verify PC10 Residency with system in CMS mode with AHCI/NVMe PCIe device is connected
203 | 16013702493 | Verify multiple display output when displays connected with 2nd TBT controller / different TBT Port after S3 cycles - TBT, DP display
204 | 14013160014 | Verify multiple display output functionality over different Type-C/TBT port after Sx and reboot cycles - TBT, HDMI Display
205 | 14013159637 | Verify Type-C Concurrent support of HDMI Display and USB2 before/after Deep Sx and Reboot Cycles
206 | 14013156788 | Verify ACPI CPPC objects from SSDT and DSDT
207 | 14013157347 | Verify TDC values gets displayed as part of Setup and it is configured correctly based on form factor
208 | 14013159887 | Verify Dual Controller Support - USB3.1 Gen2 storage functionality after Sx and reboot cycles
209 | 14013168340 | Verify that system boots successfully after enabling SAGV and MRC fast boot options
210 | 14013165431 | Verify Concurrent Type-C Display and DP Display functionality over Type-C port, device connected when SUT is in S3 state
211 | 14013156870 | Verify Intel(R) Speed Shift Technology Capabilities via IA32_HWP_CAPABILITIES MSR
212 | 14013120864 | Verify that the BIOS MRC has an option to set "Memory Frequency".
213 | 14013158869 | Verify LAN Switching between LAN and WLAN
214 | 14013163208 | Validate concurrent support of USB2.0 DbC and data transfer over Type-C port
215 | 14013174724 | Verify 4K HDMI Display Panel enumeration in Device Manager
216 | 14013158122 | Verify Windows OS presents the Boot repair options on 2 consecutive boot failures with fast boot enabled
217 | 14013166943 | Verify that system falls back to full boot mode when Intel RST Premium and OROM UI & banner are enabled even with fast boot enabled
218 | 14013159132 | Verify basic TBT options available in BIOS setup
219 | 14013163114 | Verify TCSS D3Cold support when System connected with TBT device
220 | 14013159696 | Verify Dual Controller Support - TBT3 Storage functionality after cold boot
221 | 14013158753 | Verify PEP should load with Compatible ID EISAID ("PNP0D80")
222 | 14013166939 | System should perform full boot when it is shut down using 4 second Power button override (Type 2 exception) with fast boot mode enabled
223 | 14013157345 | Verify Bios displays all the fused frequencies of CPU cores ( P0, P1,P2.. Pn)
224 | 14013179188 | Verify USB 2.0 devices functionality check over USB Type-C along with Sx cycles
225 | 14013161628 | Verify BIOS shall provide support to change WGDS default MAX_ALLOWED values
226 | 14013163275 | Verify TBT3 and USB device enumeration on hot plug with PCIE tunneling Disabled
227 | 14013167236 | Verify full boot timing is inline with 20 second target (power button to EDK Shell)
228 | 14013120874 | Verify if two memory populated are of different frequency, higher frequency memory should downgrade to the maximum frequency supported.
229 | 14013158695 | Verify TBT RTD3 entry and exit in a Daisy chain
230 | 14013174856 | Verify GT PSMI Support in BIOS
231 | 14013157008 | Verify Power Limit 3 via PL3_CONTROL MSR
232 | 14013166665 | Verify IOSF2OCP Clock Gating Enable programming by BIOS
233 | 14013173005 | Verify if SUT wakes from Connected Modern Standby on plug/unplug of Display monitor over Type-C port
234 | 14013157450 | Validate DPTF support for Charger participant
235 | 14013159961 | Verify multiple display output functionality over different Type-C/TBT port on Cold plug - TBT, DP display
236 | 14013162920 | Verify Device Swap during S4 with all Type-C ports - HDMI and USB(3.1)
237 | 14013174831 | Verify Video Play back on 8K DP Monitor Pre and Post S3,S4,S5 cycles
238 | 14013120822 | Verify that BIOS reports PCI MMIO information to OS
239 | 16014195667 | Validate USB3.2 Gen2x2 Storage device functionality on hot plug after S3 cycle
240 | 14013157256 | Validate Active trip points for DPTF CPU participant
241 | 14013165239 | Verify Concurrent HDMI-Display functionality over Type-C port, Display connected when SUT is in S4 and S5 state
242 | 14013165215 | Verify Concurrent DP Display functionality over Type-C port after S4,S5,warm and cold boot cycles
243 | 14013120901 | Verify Platform PL1 and PL2 status reflection as part of MSR_PLATFORM_POWER_LIMIT MSR
244 | 14013176851 | Verify PCIe SD Card detection after multiple cycles of plug and play media file with Sx cycles in DC mode
245 | 14013158464 | Verify that the TCO watchdog is Disabled by Default
246 | 14013174027 | Verify Hot-Plug HDMI display when booted with eDP connected
247 | 14013179861 | Verify Package C-states support
248 | 14013117177 | Verification of P2SB device Hiding
249 | 14013162840 | Verify Dual Controller Support - USB4 Hub & USB4 Dock functionality on Cold-Plug
250 | 14013162911 | Verify Device Swap during S4 with all Type-C ports - HDMI and USB(3.0)
251 | 14013114813 | Verify "Disable Prochot# Output signal" is enabled by default in Bios.
252 | 14013159587 | Verify Type-C Concurrent support of x2 DP ( clone mode ) and USB3 on Hot-plug
253 | 14013157130 | LPM Policy should not be present under DPTF policies in BIOS
254 | 14013156893 | Verify Tcc Activation offset should be set and Critical Trip Point should be functional
255 | 14013157514 | Verify VR voltage limit gets displayed as part of Setup and it is configured correctly based on form factor
256 | 14013177328 | Verify different boot mode of Integrated Error Handler
257 | 14013157562 | Verify HWP Lock Bit status via MISC_PWR_MGMT MSR
258 | 16014193686 | Validate USB3.2 Gen2x2 Storage device functionality after S3 Cycles
259 | 14013160073 | Verify multiple display output when displays connected with dual TBT controller on Hot plug - 2 TBT Displays
260 | 22011834529 | Verify functionality of TBT3 Dock (hot plug) before and after resume from S4,S5 for 5 cycles
261 | 14013157826 | Verify that GPIO devices are enumerated properly on the SUT
262 | 14013174825 | Verify Audio Play back on 8K DP Monitor Pre and Post CMS cycles
263 | 14013158815 | Verify Type-C Docking with 2XLANE DP and Super Speed functionality before/after Sx Cycles(S3,S4,S5)
264 | 22011834442 | Verify USB3.2 gen2 device enumeration as SuperSpeed+ device over USB3.0 Type-A port
265 | 14013157151 | Verify Timed MWait status via PKG_CST_CONFIG_CONTROL MSR
266 | 14013157684 | Verify Bios sends IPC1 command to check for errors in the IPC1 interface during CPU strap overrides
267 | 14013160038 | Verify multiple display output when displays connected with dual TBT controller after S4, S5 and reboot cycles - TBT, HDMI Display
268 | 16014195873 | Verify Device Swap during S4 & S5 with USB3.2 Gen2x2 and DP
269 | 14013175871 | Verify USB ports & USB hub are working properly in OS and EFI with USB 2.0 ,USB 3.0 bootable and non-bootable devices
270 | 14013176026 | Verify PCIe RST storage remapping works with PCIe M.2 devices
271 | 14013175768 | Verify USB Type-C device is reported as an ACPI device under OS Device Manager
272 | 14013158825 | Verify Type-C Docking hot plug functionality with 2XLANE DP and USB 3.0 devices
273 | 14013173276 | [FSP2.0]: Verify FSP_SMBIOS_CACHE_INFO HOB table
274 | 14013161368 | Verify SUT wake from Sx states (S3, S4,) using CNVi WLAN module
275 | 14013173261 | [FSP2.0]: Verify FSP_SMBIOS_MEMORY_INFO_HOB table
276 | 14013162087 | Verify Bios set up option to enable/disable PMC Debug Mode Lock (PWRMBASE + offset 1818 , bit 27 )
277 | 14013161866 | Verify System achieve SLP_S0 residency when GBE is enabled or disabled in BIOS
278 | 14013156804 | Verify "Intel(R) Speed Shift Technology" reflection via IA32_PM_ENABLE MSR
279 | 14013179201 | Verify if BIOS defaults can be saved and restored back in setup menu by configuring CMOS battery
280 | 14013158871 | Verify Sx/S0ix cycle"s with ODD connected to System
281 | 14013175770 | Verify data transfer functionality over Type C port after Cold Boot , S3, S4, S5 Cycles
282 | 14013184079 | Validate Type-C USB3.0 Host Mode (Type-C to A) functionality - on hot plug after S4 cycle
283 | 14013160956 | Verify Crash dump error state register status when SUT is in crash state
284 | 14013173102 | Verify Package TDP limit gets reflected correctly at OS
285 | 14013180286 | Verify BIOS shall display Corporate SKU or Consumer SKU based on IFWI image flashed
286 | 14013120696 | Verify System goes to S3 (standby) / S4(hibernate) with single channel minimum memory
287 | 14013159581 | Verify x4 DP display over Type-C on multiple hot plugs + clone/duplicate mode
288 | 14013176782 | Verify Boot to OS and data transfer with PCIe SSD
289 | 14013157133 | Cooling Mode Policy should not be present under DPTF policies in BIOS
290 | 14013159664 | Verify Type-C Concurrent support of HDMI Display and USB3, device connected when SUT is in Sx (S3,S4,S5) state
291 | 14013177887 | Verify BT audio Offload Bios policy for CNVi and discrete Module
292 | 14013172845 | Verify Host serial port communications in OS and EDK Shell
293 | 14013159852 | Verify Package C10 Residency post Hibernation
294 | 14013165397 | Verify Concurrent Type-C Display and DP Display functionality over Type-C port after S3 Cycles
295 | 14013167252 | Verify system boots in Fast Boot mode when legacy device are connected
296 | 14013165413 | Verify Concurrent Type-C Display and Type-C Dock with HDMI Display functionality over Type-C port after S3 Cycles
297 | 14013162773 | Verify system stability on performing reboot cycle on freshly preloaded OS post flashing Performance BIOS
298 | 16013169992 | Verifying SSID and SVID updated in BIOS and OS
299 | 14013158313 | Verify TBT Boot to OS functionality using Type-C USB device over TBT port
300 | 14013162580 | Verify bios has an option to disable all thermal limits
301 | 14013168352 | Verify S3/S0i3 cycles after enabling SAGV option
302 | 14013179190 | Verify PGTHRES& PCIEPMECTL3 is programmed for PEG11
303 | 14013120543 | Verify system boots with maximum memory populated on channel 1
304 | 14013177730 | Verify Bios programs chipset initialization registers for PMC
305 | 14013164188 | Verify if RFI Spread Spectrum control (SSC) option can be disabled from BIOS menu
306 | 14013159914 | Verify multiple display output functionality over different Type-C/TBT port after Sx and reboot cycles - TBT, Type-C Display
307 | 14013158557 | Verify System stays in S5 when power button is pressed while in Bios page (Negative Test )
308 | 14013161207 | Verify platform UEFI Class-III support
309 | 14013159644 | Verify x4 DP display over Type-C on multiple hot plugs + extended mode
310 | 14013156839 | Verify CPU Turbo feature via IA32_MISC_ENABLE MSR
311 | 14013159985 | Verify multiple display output when displays connected with dual TBT controller on Cold plug - TBT, HDMI Display
312 | 22011834439 | Validate USB3.2 Gen2 device functionality with pre and post Sx cycles over USB3.0Type-A port
313 | 14013165418 | Verify Concurrent Type-C Display functionality over Type-C port after S3 Cycles
314 | 14013174439 | Verify PlayReady3 functionality before & after S5
315 | 14013161430 | verify TBT D3 flow when APSM is in L1.2 state
316 | 14013117217 | Verify Windows boot options menu can be initiated on restart, overriding Fast Boot settings
317 | 14013158318 | Verify system enters S5 state irrespective of fast startup option in OS with system in AC mode
318 | 14013119621 | Verify that when either charger or battery is connected, the "Power Saver" profile can be changed & implemented in the SUT.
319 | 14013160723 | Verify USB3.2 Gen 2 device enumeration and functionality over USB2.0 Type-A port
320 | 14013162075 | Verify and validate Setup option for C10 exit Debug latch event
321 | 14013175631 | Validate EFI reset Cycle (5 times)
322 | 14013160011 | Verify multiple display output functionality over different Type-C/TBT port after Sx and reboot cycles - TBT, DP display
323 | 14013158101 | Verify RTD3 support for USB2.0 Device
324 | 14013174829 | Verify Video Play back on 8K DP Monitor
325 | 14013174094 | Verify onboard graphics driver can be Installed/uninstalled without issue in single display mode for HDMI
326 | 14013177912 | Verify Bios options of L1 substates for PCI Express Configuration in BIOS
327 | 14013179427 | Verify SUT wake from S0i3 by CNVi Wi-Fi wake event
328 | 14013160052 | Verify multiple display output functionality over different Type-C/TBT port on Hot plug - TBT, DP display
329 | 14013160612 | Verify RTD3 flow support for USB pendrive connected over USB3.0 port
330 | 14013156848 | Verify "Enhanced C_State" is enabled by default in BIOS
331 | 14013177813 | Verify configuration of RAID 1 volume in PreOS with NVMe
332 | 14013174147 | Check that BIOS shall display an option to set the DMI ports
333 | 14013180193 | Bios should not send End of POST (EOP) MEI message during ME Recovery/Error/Disabled state
334 | 14013158834 | Verify Type-C multi port - USB only functionality before/after Sx Cycle
335 | 22011834525 | Verify system stability on performing Sx cycles post reset from EDK shell
336 | 16013044817 | Verify TBT IOMMU and segment support option removal in BIOS
337 | 14013117106 | Validate cold-plug USB keyboard functionality check in OS over USB Type-A port
338 | 14013160057 | Verify multiple display output functionality over same Type-C/TBT port on Hot plug - Dual HDMI display
339 | 14013158821 | Verify Type-C Docking hot plug functionality with 4XLANE DP and USB2.0 devices
340 | 14013160071 | Verify multiple display output when displays connected with dual TBT controller on Cold plug - DP, HDMI display
341 | 14013159647 | Verify Type-C Concurrent support of x4 DP and High Speed device Functionality on Clod-plug
342 | 14013159419 | Verify Type-C Concurrent support of x4 DP and High Speed Device Functionality before and after Connected Modern Standby states
343 | 14013120808 | Verify that Stolen memory for GFX check
344 | 14013116396 | Verify proper screen is displayed when any non-predefined keys/predefined keys is pressed with fastboot enabled.
345 | 14013156802 | Verify System shutdown when core temperature exceeds Critical trip point with DTS SMM enabled and DPTF Enabled in BIOS after Sx (S4/S5)
346 | 14013175718 | Verify Aggressive LPM Support bios options
347 | 14013176019 | Verify "PCIe Speed" options for PCI Express Root Port
348 | 14013157313 | Verify Turbo ratio limit for all Big cores via MSR_TURBO_RATIO_LIMIT MSR
349 | 14013120738 | Verify that MRC training is not repeated after the fast boot and force repeated post cold boot.
350 | 22011834426 | [TBT] Verify connection Swap during S4 with all Type-C ports - USB3.2 Gen2, USB3.0 Hub and USB2.0
351 | 14013159519 | Verify Type-C Concurrent support of HDMI Display and USB2 before/after Sx (S3,S4,S5) and Reboot Cycles
352 | 14013161706 | Verify memory Reservation for PSMI handler and not Trace Regions
353 | 14013159645 | Verify Type-C Concurrent support of x4 DP ( Extended Mode ) and USB2 on Hot-plug
354 | 14013157781 | Verify ACPI implementation to control WIFI 6 11AX support based on _DSM Method
355 | 14013157670 | Verify Re-arm command before and after disabling Re-arm BIOS knob
356 | 14013156903 | Verify Intel(R) Speed Shift Technology Interrupt Notification status via MISC_PWR_MGMT MSR
357 | 14013176084 | Verify BIOS display an option to enable or disable ASPM on Root port links
358 | 14013164099 | Verify APIC ID"s updated by BIOS for 24(Core+Atom) Cores in APIC tables
359 | 14013168646 | Verify dual channel memory SODIMM DDR5 3733Mhz-2x8GB is functioning
360 | 14013159979 | Verify multiple display output when displays connected with 2nd TBT controller / different TBT Port after Sx and reboot cycles - TBT, HDMI Display
361 | 14013120050 | Verify audio playback post Sleep cycling in AC mode
362 | 14013175756 | Verify boot to OS from PCIe AHCI remapped device
363 | 14013160020 | Verify multiple display output when displays connected with 2nd TBT controller / different TBT Port on Cold plug - DP, HDMI display
364 | 16014206248 | Verify TBT3 devices functionality after S4, S5 and reboot cycles connected behind TBT4-Dock
365 | 14013178960 | Verify package C10 after hot-plugging and hot-unplugging NVMe SSD over PEG60 Slot
366 | 14013162374 | Verify Network functionality using AIC connected over PCIe slot after cold Boot/warm reset
367 | 14013177245 | Verify VMD NVMe device boot and system stability after Sx cycles
368 | 14013164736 | Verify OS debug support with DMA Pre-boot Protection in enabled state
369 | 14013174424 | Verify PlayReady3 functionality before & after S3
370 | 14013175721 | Verify disable/enable of Internal GbE Controller in BIOS
371 | 14013160036 | Verify multiple display output when displays connected with dual TBT controller on Hot plug - DP, HDMI display
372 | 14013158501 | Verify system stability on performing 3 cycles of Warm and Cold boot cycles
373 | 14013157437 | Verify default fused values for PL1,PL2,PL3 and PL4
374 | 14013160431 | BIOS should update the changes for Physical Memory Array (Type 16)
375 | 14013179160 | Verify "Wake on Voice" functionality when System in SLP_S0 state using DMIC pre and post S4/S5 cycle
376 | 16013162806 | Perform Sx(S3, S4 and S5) with OS installed in SATA HDD
377 | 14013159204 | [TBT] Verify TBT Tree functionality connected with 2 TBT port after Sx and reboot cycle
378 | 14013156872 | Verify Platform supports "autonomous out of band OS Control" in case of HW P-states
379 | 14013176423 | Verify "PCH TH Mem Buffer Size 1" BIOS policy/option for NPK Support
380 | 14013156796 | Verify P-State transitions of CPU based on Turbo mode
381 | 14013178349 | [FSP]Verify Component info with each FSP Components
382 | 14013114906 | Verify USB 3.0 device functionality over Type-C port after resume from C-MoS when device is plugged in when SUT is in C-MoS
383 | 14013120914 | Verify PL1 Maximum Power Limit , Minimum Power Limit and Maximum Time Window
384 | 14013159928 | Verify multiple display output when displays connected with dual TBT controller on Cold plug - 2 TBT Displays
385 | 14013178072 | Verify T-mod settings in BIOS for display codec
386 | 14013168370 | Verify unsupported DIMM configuration
387 | 14013174739 | Verify 4K Display Panel enumeration in Device Manager before and after S3 cycle
388 | 14013162084 | Verify Bios setup option to enable/disable PMC SLP_SX stretch policy lock (PWRMBASE + offset 1024 , bit 18)
389 | 14013159936 | Verify multiple display output when displays connected with dual TBT controller after Sx and reboot cycles - TBT, VGA Display
390 | 14013179194 | Verify USB2.0/3.0 device enumeration in EFI over USB Type-A port
391 | 14013180236 | Verify if BIOS populates Intel(r) Management Engine Platform Configuration State under SMBIOS table 131
392 | 14013162008 | Verify system shutdowns when core temperature exceeds Critical trip point with DTS SMM enabled and DTT disabled in BIOS post Sx
393 | 14013159874 | [TBT] Verify multiple display output when displays connected with dual TBT controller after S4, S5 and reboot cycles - TBT, DP display
394 | 14013177122 | Verify BIOS support for Early Hard disk Spin up
395 | 14013168780 | Verify Single channel memory DDR4_SODIMM 64 GB is functioning
396 | 14013176752 | Verify M.2 SSD achieve SLP_S0 residency during long hours of CS-idle time
397 | 14013159973 | Verify multiple display output when displays connected with 2nd TBT controller / different TBT Port on Cold plug - 2 TBT Displays
398 | 14013161905 | Verify platform "Energy performance " using MSR 1B0h with Different OS power plan (High performance, Power Saver and Balanced [Active])
399 | 14013179088 | Verify CNVi WLAN Functionality in OS pre and post S4 , S5 , warm and cold reboot cycles
400 | 14013162937 | Verify Device Swap during S5 with all Type-C ports - DP and USB(2.0)
401 | 14013160059 | Verify multiple display output functionality over different Type-C/TBT port after S4, S5 and warm reboot cycles - 2 TBT Displays
402 | 14013157179 | Verify C-state (C10) residency when Active processor cores are disabled
403 | 14013158806 | Verify USB Camera functionality over Type-C port with pre and post Sx (S3,S4,S5) cycles
404 | 14013159222 | [TBT] Verify TBT Storage functionality with Stress and along with non-TBT devices Cross Concurrency
405 | 14013176807 | Verify PCIe SD Card detection after multiple cycles of plug and play media file
406 | 14013159934 | Verify multiple display output when displays connected with dual TBT controller on Cold plug - TBT, Type-C Display
407 | 14013162948 | Verify Device Swap during S5 with all Type-C ports - DP and USB(3.1)
408 | 14013120792 | Verify the memory information in Task Manager
409 | 14013159554 | Verify Type-C Concurrent support of x4 DP and High Speed on hot-plug after Connected Modern Standby states
410 | 14013160002 | Verify Dual Controller Support - USB3.0/USB3.1 Gen1 storage functionality after Sx and reboot cycles
411 | 14013160804 | Verify System wakes from C-MoS using USB-Mouse connected to USB Type-C port
412 | 14013159261 | [TBT] Verify Multiple TBT3 data transfer operation after cold boot
413 | 14013159296 | Verify Concurrent functionality of Legacy USB and HDMI Display over Type-C and device connected when SUT is in Sx (S3,S4,S5) state
414 | 14013159897 | Verify Dual Controller Support - USB3.0/USB3.1 Gen1 storage functionality on Hot-Plug
415 | 16014206075 | Verify TBT-Dock functionality after S3 cycles (Connected with multiple TBT devices)
416 | 14013156798 | Verify CPU FAN rotate when core temperature exceeds Active trip point with DTS SMM enabled and DPTF Enabled in BIOS after Sx (S4/S5)
417 | 14013176209 | Verify BIOS support for PCIe x4 port
418 | 14013163456 | Verify USB4 storage functionality during CMS
419 | 14013165279 | Verify Concurrent Type-C Display and Type-C Dock with DP Display functionality over Type-C port, device connected when SUT is in S4 and S5 state
420 | 14013188164 | Verify 4K Display functionality over type-C port with PCIE tunneling enabled and disabled
421 | 14013159971 | Verify multiple display output functionality over same Type-C/TBT port after Sx and reboot cycles - Dual DP display
422 | 14013168337 | Verify that all Memory related options are available under "Memory Configuration" page.
423 | 14013157239 | Verify Bios an option to enable/disable "CPU 3-strike counter "in BIOS.
424 | 22011834428 | [TBT] Verify connection Swap during S5 with all Type-C ports - USB3.2 Gen2, USB3.0 Hub and USB2.0
425 | 14013175715 | Verification of HPET (High Precision Event Timer) initialization
426 | 14013121432 | Verify SUT can power up with power button after shut down from OS (S0-S5-S0 transition)
427 | 14013159917 | Verify multiple display output when displays connected with 2nd TBT controller / different TBT Port on Hot plug - TBT, DP display
428 | 14013165184 | Verify Concurrent Type-C Display functionality over Type-C port, Display connected when SUT is in S4 and S5 state
429 | 14013118973 | Verify that NR build of the BIOS does not support enabling Testmenu
430 | 14013159323 | Verify S3 and S4 Cycle with Keyboard and mouse connected to USB external HUB in AC mode
431 | 14013158256 | Verify hot-plug functionality of TBT device between S3 and resume phases
432 | 14013157232 | Validate PBOK method is defined for Power Participant
433 | 14013157784 | Verify GOP initialization in debug log using Legacy UART / LPSS UART
434 | 14013165445 | Verify Concurrent Type-C Display functionality over Type-C port after CMS Cycles
435 | 14013165440 | Verify Concurrent Type-C Display and Type-C Dock with HDMI Display functionality over Type-C port, device connected when SUT is in S3 state
436 | 14013157743 | Verify Delay between PME_TO_ACK message and PERST# Assertion
437 | 14013157749 | Verify Keylocker when Hybrid Core is Enabled
438 | 14013185100 | Validate Hybrid Sleep Cycles with online video streaming
439 | 14013168849 | Verify MRC training
440 | 14013176036 | Verify status of USB type C device connected to USB hub /DP for single S3/S0iX and S4 cycle
441 | 14013120858 | Verify SUT boots fine with all combination of Memory DIMMS
442 | 14013163653 | Validate Type-C USB2.0 enumeration over Type-C port with PCIE tunneling enabled and disabled
443 | 22011834371 | Verify USB3.2 Gen2 device functionality with pre and post Sx cycles over Type-C port
444 | 14013156833 | Validate "Power Limit 2" BIOS options
445 | 14013162900 | Verify Device Swap during S4 with all Type-C ports - DP and USB(3.0)
446 | 14013178799 | Verify RAID creation with CPU Attached Storage Device and PCH attached device(on PCIe4 controller) through EFI shell via VMD
447 | 14013162786 | Verify system stability on performing Hibernate cycle on freshly preloaded OS post flashing Debug BIOS
448 | 14013160006 | Verify multiple display output functionality over same Type-C/TBT port on Cold plug - Dual DP display
449 | 14013156844 | Validate Processor Brand String under Bios Page and OS
450 | 14013165266 | Verify Concurrent Type-C Display and HDMI Display functionality over Type-C port after S4,S5,warm and cold boot cycles
451 | 14013176478 | Verify Data Transfer Over Internet - WLAN
452 | 14013156783 | Verify PMC send IPC command to collect Crash Log on every reset
453 | 14013159652 | Verify Type-C Concurrent support of x2 DP ( Secondary Screen only Mode ) and USB3 on Hot-plug
454 | 14013174650 | Verify 5K Display Panel enumeration in Device Manager before and after S3 cycle
455 | 14013157808 | Validate network functionality post Sx cycles
456 | 14013159219 | [TBT] Verify USB 3.0 Device functionality in End point, before/after Sx Cycles
457 | 14013158308 | Verify TBT functionality after disabling and enabling the TBT Controller in device manager
458 | 14013157136 | Hardware Duty Cycling Policy should not be present under DPTF policies in BIOS
459 | 14013156860 | Verify the Intel(R) Speed Shift Technology performance via IA32_HWP_REQUEST MSR
460 | 14013158089 | Validate Type-C USB2.0 Host Mode (Type-C to A) functionality - after Sx, device connected when SUT is in S3,S4 state
461 | 14013158739 | Verify TBT device enumeration under Thunderbolt controller in device manager
462 | 14013158378 | Verify PCIe device enumeration before/after Sx-cycles
463 | 14013159259 | [TBT] Verify Multiple TBT3 data transfer operation with hot plugs
464 | 14013159351 | Verify Type-C Concurrent support of x2 DP and Super Speed Functionality on Clod-plug
465 | 14013159141 | Verify TBT Display functionality with Stress and along with non-TBT devices Cross Concurrency
466 | 14013159899 | Verify Type-C multi port functionality - WinDBG,TBT-Display,TBT-SSD, TBT-Dock on Cold Plug
467 | 14013179692 | Legacy thermal options should get absolute when Dynamic Platform Thermal Framework is enabled on the system
468 | 14013160718 | Validate concurrent support of Windbg and DbC debug trace over same Type-C port
469 | 14013157343 | Verify Bios gives an option to configure energy efficient P-states and energy efficient turbo
470 | 14013184081 | Validate Type-C USB3.0 Host Mode (Type-C to A) functionality - on hot plug after S5 cycle
471 | 14013176544 | Verify BIOS detects PCIe device connected over X1/X4 slot with remapping enabled on M.2 slot
472 | 14013176882 | Verify BIOS support for multiple PCI segments
473 | 16013701830 | Verify multiple display output when displays connected with dual TBT controller after S3 cycles - 2 TBT Displays
474 | 14013156896 | Verify status of Turbo mode on disabling EIST(Enhanced Intel Speed Step) via IA32_MISC_ENABLE MSR
475 | 16014193951 | Validate USB3.2 Gen2x2 Storage device functionality after S4,S5, WR and G3 Cycles
476 | 14013163421 | Verify USB4 Storage functionality after CMS
477 | 14013176960 | Verify LPSS I2C need to be on PCI mode by default
478 | 14013157693 | Verify S0ix address passed to OS as part of LPIT table is programmed correctly
479 | 14013175611 | Verify APIC table under ACPI table
480 | 14013160024 | Verify multiple display output when displays connected with 2nd TBT controller / different TBT Port on Cold plug - TBT, Type-C Display
481 | 14013158290 | Verify devices (M.2 SATA SSD, WiFi, BT, Camera, Touch Panel) are entering to RTD3 cold state
482 | 14013166930 | System should support Multi-Monitor with fast boot mode enabled
483 | 14013166980 | Verify BIOS enumerates all the "Reconnect Last Good Input Consoles" with fast boot enabled
484 | 14013159340 | Verify Type-C Concurrent support of x2 DP and USB3 on hot-plug after Connected Modern Standby states
485 | 14013165277 | Verify Concurrent Type-C Display and Type-C Dock with DP Display functionality over Type-C port after S4,S5,warm and cold boot cycles
486 | 14013156879 | Verify the CPU reaches its rated turbo speed when all cores are active.
487 | 14013157188 | Verify CPU C10 residency when system connected to Wi-Fi Network
488 | 14013179039 | Verify RAID0 with two SATA Storage Devices and system stability after Sx cycles Through VMD
489 | 14013165131 | Verify USB2.0/3.0 device enumeration in EFI over USB4 Hub
490 | 14013165178 | Verify Concurrent Type-C Display functionality over Type-C port after S4,S5,warm and cold boot cycles
491 | 14013158397 | Verify basic Power Button Functionality in DC mode
492 | 14013159158 | Verify hot-plug functionality of TBT device between S4 and resume phases
493 | 14013162766 | Verify system stability on performing Sleep cycle on freshly preloaded OS post flashing Performance BIOS
494 | 14013162436 | Verify stability of Wi-Fi and BT functionality after S3, S4, S5, Warm and cold reboot cycles with ECKV (External Clock Valid) option enabled in BIOS
495 | 14013162806 | Verify system stability on performing Modern Standby cycle on freshly preloaded OS post flashing Debug BIOS
496 | 14013161439 | verify TBT D3 flow when APSM is in L1.1 state
497 | 16014218143 | Verify TBT3 devices functionality after CMS cycles connected behind TBT4-Dock
498 | 14013161624 | Verify BIOS shall provide support to increase the SPLC default power limit to 65535 mW for Wi-Fi
499 | 14013165430 | Verify Concurrent HDMI Display functionality over Type-C port, device connected when SUT is in S3 state
500 | 14013157767 | Verify ER debug mode enabled status get reflected correctly in ETR3 Register
501 | 14013156805 | Verify Critical/Active/Passive trip point with DTS SMM enabled and DPTF Enabled in BIOS after S3
502 | 14013159654 | Verify Type-C Concurrent support of x2 DP and High Speed device Functionality connected when SUT is in Sx (S3,S4,S5) state
503 | 14013161019 | Verify USB2 DbC Functionality over Type-C Port in low power state
504 | 22011834261 | [TBT] Verify wake from S3 using USB Keyboard/Mouse of TBT Daisy chain
505 | 14013160655 | Verify SUT support Debug Trace log capture - Route traces to System Memory
506 | 14013160063 | Verify multiple display output when displays connected with 2nd TBT controller / different TBT Port on Cold plug - TBT, HDMI Display
507 | 22011834481 | Perform Sx(S3, S4 and S5) with OS installed in SATA HDD
508 | 14013158882 | Verify Type-C multi port functionality - Display, USB debug and TBT dock after G3 and reboot cycles
509 | 14013159453 | Verify Type-C Concurrent support of HDMI Display and USB2, device connected when SUT is in Sx (S3,S4,S5) state
510 | 14013158728 | Verify Bluetooth power management profile for DT SKU through ACPI table
511 | 14013158498 | Verify if BIOS displays Firmware Status 1, Status 2 values and check if the same is displayed in OS
512 | 14013156951 | Verify the CPPC Version support based on Operating system
513 | 14013178358 | [FSP]: Verify FSP_RESERVED_MEMORY_RESOURCE _HOB and FSP_NON_VOLATILE_STORAGE_HOB table is available in FSP log
514 | 14013157319 | Verify PL4 values via VR_CURRENT_CONFIG MSR
515 | 14013180214 | ME FW shall not invoke the Intel MEBx prior to sending the End of POST MEI message on Consumer SKU IFWI
516 | 14013156877 | Verify package C-state won"t be available on disabling C-states in Bios
517 | 14013161442 | Verify USB3 DbC enumeration over Type-C by Enable/Disable USB Overcurrent option in BIOS
518 | 14013156862 | Verify BIOS control of Intel(R) Speed Shift Technology (HWP) via MISC_PWR_MGMT MSR
519 | 14013173168 | Verify if BIOS provides option to enable/disable PCH energy reporting
520 | 14013178908 | Validate Foxville LAN device for RTD3
521 | 16013701110 | Verify data transfer operation between multiple TBT3 storages, before/after S3 Cycle
522 | 14013165283 | Verify Concurrent Type-C Display and Type-C Dock with HDMI Display functionality over Type-C port after S4,S5,warm and cold boot cycles
523 | 14013118908 | Verify working WinRE image must be present on all Win10 Client Systems
524 | 14013175838 | Verify BT power state control through S0W or PR3 method
525 | 14013161002 | Verify BIOS construct BERT ACPI table through SST tool
526 | 14013177048 | Verify BIOS Upgrade/downgrade with remapped PCIe OS
527 | 14013184070 | Validate Type-C USB3.0 Host Mode (Type-C to A) functionality after S5, Cable connected at S5 State
528 | 14013118721 | Verify that Intel test menu option is enabled by updating Test Menu enabled BIOS
529 | 14013163195 | Verify cold boot with USB3.1 Gen2 mass storage device connected across all the Type C ports
530 | 14013178885 | Verify PCIe GEN5 HS-Phy_FW_Version displayed in BIOS
531 | 14013158804 | Verify USB3.1 gen2 device functionality before/after C-MoS state over Type-C port
532 | 14013161635 | Validate CNVi Wi-Fi for RTD3 support
533 | 14013159215 | [TBT] Verify TBT Display functionality in Tunnel Mode and at boot menu with GOP
534 | 14013156980 | Verify CPU supports for PSYS feature
535 | 14013161981 | Verify CPU frequency throttles when core temperature exceeds passive trip point with DTS SMM enabled and DTT disabled post Sx
536 | 14013161281 | BIOS should update the changes for SMBIOS type 3 [System Enclosure or Chassis]
537 | 14013159002 | Verify System trace via BSSB interface over Type-A port
538 | 14013162425 | Verify stability of Wi-Fi and BT functionality after S3, S4, S5, Warm and cold reboot cycles with PPAG (Per Platform Antenna Gain) option enabled in BIOS
539 | 14013158809 | Verify Install OS and Booting from Type-C USB 3.1 gen2 device
540 | 14013165230 | Verify Concurrent HDMI Display functionality over Type-C port after S4,S5,warm and cold boot cycles
541 | 14013173956 | Check BIOS shall display setup option for Graphics Frequency with S3 & S4 cycles
542 | 14013165427 | Verify Concurrent DP Display functionality over Type-C port, device connected when SUT is in S3 state
543 | 14013157476 | Verify IPCS method gets exposed as part of ACPI dump
544 | 14013161443 | Verify BIOS ACPI debug messages capture during TBT device hot-plug/un-plug events
545 | 16013691380 | Verify USB4 storage functionality hot plug during S3 cycles
546 | 14013176487 | Verify detection and functionality of PCIe AIC M.2 SSD as Secondary Boot Media
547 | 14013167008 | Full boot should move successful boot target to front of boot list for subsequent fast boots when fast boot is enabled
548 | 14013173153 | Verify when the system is reset, the 7 segment POST code display is cleared
549 | 14013158446 | Verify RTD3 residency for SATA HDD during S0(Idle) and DMS states
550 | 14013157315 | Verify platform support "Energy Efficient Turbo" using MSR 1FC [19]
551 | 14013166935 | System should overwrite fast boot when overclocking feature is enabled
552 | 14013159048 | Verify IO Mwait Redirection status via PKG_CST_CONFIG_CONTROL MSR
553 | 16013696484 | Verify USB4 Storage enumeration after S3 cycles with PCIE tunneling disabled
554 | 14013185653 | Verify CNVi Bluetooth Functionality in OS before/after S3 cycle
555 | 14013162048 | Verify Critical/Active/Passive trip point with DTS SMM enabled and DTT disabled in BIOS after S0i3/CMS
556 | 14013178949 | Verify DMIC basic functionality test over High Definition Audio (HDA) Codec, pre and post S4, S5 and warm and cold reset cycles
557 | 14013165066 | Verify Wi-Fi Device Entry in ACPI table
558 | 14013176898 | Verify Initialize system memory as trace buffers for PCH Trace Hub
559 | 14013172897 | Verify SUT shutdown (S5) when the Power Button is held in BIOS Setup with only AC plugged-in
560 | 14013156688 | Verify the register "Hot Plug Interrupt Control (HPICTL)" is programmed as expected to support RTD3 and hotplug SMI handler
561 | 14013166261 | Validate Boot flow with different GT frequency bins as per BIOS menu
562 | 14013166631 | Verify Bios Page responsiveness with "Num Lock" ,"Caps Lock" and "Scroll Lock" LED ON
563 | 14013157529 | Verify non POR options have been removed as part of Acoustic Noise Settings
564 | 14013159034 | Verify display turns off post reaching RTC time limit
565 | 14013159812 | Verify AET trace log capture through NPK
566 | 14013160125 | BIOS should update the changes for SMBIOS type 32 [System boot Information]
567 | 14013158554 | Verify System trace Via BSSB interface over Type-C port
568 | 14013157811 | Verify system stability post Sx cycles with Keyboard as wake source
569 | 14013179099 | Verify display check on HDMI when connected via DP 1.2 to HDMI dongle
570 | 14013180187 | Verify the BIOS behavior related to EOP MEI message in Manufacturing/Re-Manufacturing Environment
571 | 14013179187 | Verify BIOS support for [CNV][BLUETOOTH] ACPI table BTLC Bluetooth Tile Configuration
572 | 14013158182 | Verify whether system is able to complete S5 (Shutdown) cycles after disabling fast boot in Performance BIOS
573 | 14013159441 | Verify x4 DP display over Type-C on multiple hot plugs + secondary screen mode
574 | 14013157085 | Verify platform information via PLATFORM_INFO MSR
575 | 14013158520 | Verify PEP device (_STA) method to support Modern Standby
576 | 14013114734 | Verify the functionality of USB 2.0, 3.0 devices connected to USB Type-A Port along with USB 3.0 device connected to Type-C port
577 | 14013158470 | Verify different power states (Active/IDLE, partial and slumber) for SATA Phy layer
578 | 14013157474 | Verify BIOS does not program C-State Latency control MSRs
579 | 14013159460 | Verify Type-C Concurrent support of HDMI Display and USB3 before/after Sx (S3,S4,S5) and Reboot Cycles
580 | 14013160917 | Verify Memory-DDR5_SODIMM_3200Mhz_2_RANK_1DPC_CH0_8GB is functioning
581 | 14013180248 | Verify if BIOS populates Type, Length and Handle of Intel ME Platform under SMBIOS table 131
582 | 14013161657 | Verify BIOS have ability to enable and disable Wake on WLAN
583 | 14013179362 | Verify OS debug support using Windbg debugging via USB3.0 debug port during SUT resume from S4, S5 state
584 | 14013180355 | DRAM Initialization done message should be sent by BIOS post System Transition from G3,S4 and S5 to S0 state
585 | 14013162967 | Verify Device Swap during S5 with all Type-C ports - HDMI and USB(2.0)
586 | 14013175930 | Verify load setup default in Consumer SKU SPI image and check "Manageability Application Configuration" is listed in BIOS
587 | 14013157360 | Verify Bios displays current IMON Slope/Offset default value being used by SKU
588 | 22011834502 | Verify SUT should not crash by Random PWR BTN press during BIOS Boot
589 | 16013240669 | Verify hetero core support being exposed in OS
590 | 14013156800 | Verify System shutdown when core temperature exceeds Critical trip point with DTS SMM enabled and DPTF Enabled in BIOS
591 | 14013166995 | Verify POST or Splash Screen is not displayed with "Fast Boot" enabled in BIOS
592 | 14013159082 | Verify TBT3 enumeration of storage and display devices after warm boot
593 | 14013185661 | Verify CNVi WLAN Functionality in OS before/after S3 cycle
594 | 14013159254 | [TBT] Verify TBT-Dock functionality after cold boot
595 | 16013699710 | Verify TBT3 device enumeration after S3 cycles with PCIE tunneling disabled
596 | 14013163784 | Verify BIOS provides information related to LPM registers from iPC1 interface via buffers
597 | 14013175911 | Verify Bios options in TPV device manager with RAID enabled & disabled
598 | 14013160728 | Verify USB device functionality by disable/enable USB Overcurrent option in BIOS across Sx (S3,S4,S5) and warm reboot cycle
599 | 14013159700 | Verify Dual Controller Support - TBT3 Storage functionality on Hot-Plug
600 | 14013162903 | Verify Device Swap during S4 with all Type-C ports - DP and USB(2.0)
601 | 14013167005 | Verify additional restart occurs when system falls back from fast boot to full boot with TPM enabled
602 | 14013168420 | Verify Enable / Disable DIMM per channel.
603 | 14013159498 | Verify x4 DP display over Type-C in clone/duplicate mode after cold and warm boot
604 | 14013165985 | Verify BIOS S3 resume and suspend delta times are inline with responsiveness metrics
605 | 14013159285 | [TBT] Verify combination of TBT Peer to Peer and TBT Tree configuration on both SUT with before/after Sx and reboot cycles
606 | 14013158443 | Verify RTD3/ACPI D3cold Support can be enabled/disabled from Setup and SUT remains intact across Sx cycles
607 | 14013174046 | Verify Dual display in Extended mode with eDP+HDMI with supported max and min resolutions
608 | 16012598575 | Verify the CPU family Name and Module number in MRC
609 | 14013162777 | Verify system stability on performing Modern Standby cycle on freshly preloaded OS post flashing Performance BIOS
610 | 14013178749 | Verify RAID1 with CPU Attached Storage Devices and system stability after Sx cycles Through VMD
611 | 14013174555 | Verify HEVC (H.265) video playback in OS
612 | 14013168778 | Verify dual channel memory DDR4_SODIMM 2x32 GB is functioning
613 | 14013119649 | Verify video playback post sleep cycling
614 | 14013184965 | System stability test while performing Hybrid Sleep cycles with ongoing video playback
615 | 14013168655 | Verify SUT boot with DDR5_SODIMM_1DPC_memory configuration at 4800 MHz
616 | 14013117056 | Verify BIOS options for HD Audio, Soundwire and I2S Configuration
617 | 14013161721 | Verify Power Consumption by SoC, PCH and Memory using "Power Meter" tool
618 | 16013702245 | Verify multiple display output functionality over different Type-C/TBT port after S3 cycles - 2 TBT Displays
619 | 14013175782 | Verify Disabling the Internal GbE Controller - Detect GbE Flash Region
620 | 14013178315 | Verify x2Apic structures support in MADT ACPI Table
621 | 14013176259 | Verify setup option for enabling/disabling reading of PCH temperature
622 | 14013159920 | Verify multiple display output when displays connected with 2nd TBT controller / different TBT Port on Hot plug - DP, HDMI display
623 | 22011834465 | Verify Dual Controller Support - USB3.2 Gen2 storage functionality after cold boot
624 | 14013174486 | Verify Display Audio Driver enumeration with 5K Panel
625 | 14013163258 | Verify USB4 Storage enumeration on hot plug with PCIE tunneling enabled and disabled
626 | 14013160066 | Verify multiple display output when displays connected with 2nd TBT controller / different TBT Port after S4, S5 and warm reboot cycles - TBT, DP display
627 | 14013158384 | Verification of CPU-HID (Core SKU) values in ACPI dump for Micro-PEP devices
628 | 14013156911 | Verify that Package PL2 value is 1.25 times higher than PL1 value
629 | 14013177905 | Verify if SSD hangs with PLN enabled/disabled with VMD Mode
630 | 14013158817 | Verify Type-C Docking hot plug functionality with 2XLANE DP and USB 3.1 devices
631 | 14013179066 | Verify preconfigured BLE HID devices are auto connected in UEFI mode after S4 , S5 , cold reboot and warm reboot cycles
632 | 14013156845 | Validate Processor Frequency Under Bios page and OS (Turbo Mode Enable)
633 | 14013156775 | Verify BIOS setting change for CPU DMI UNRD
634 | 14013162068 | Verify GUID of ACPI & SMBIOS table
635 | 14013121214 | Validate Type-C USB2.0 Host Mode (Type-C to A) functionality - before and after CS Cycles
636 | 14013179082 | Verify CNVi Bluetooth functionality in OS pre and post S4 , S5 , warm and cold reboot cycles
637 | 14013176896 | Verify Initialize system memory as trace buffers for CPU Trace Hub
638 | 14013177951 | Verify ITH connection establishment via TAP over JTAG
639 | 14013120907 | Verify Power limit 3 override via PL3_CONTROL MSR
640 | 14013168683 | Verify SODIMM DDR5 3733Mhz-16GB memory module is functioning
641 | 14013178491 | Verify Storage remapping for PCIe NAND storage device Through VMD
642 | 14013158370 | Verify XHCI OS Handoff after S3/S0iX Cycling
643 | 14013115566 | Verify system enumerates PS2/USB keyboard appropriately with fast boot enabled and PS/2 Console selected as input console
644 | 14013166951 | Verify BIOS fast boots from second bootable device, if first bootable device fails to load when fast boot mode is enabled
645 | 14013156847 | Verify "C-states" is enabled by default in BIOS
646 | 14013160456 | Verify availability of USB Devices when USB 2.0/3.0 options are disabled at the USB Configuration page (ULT/ULX)
647 | 14013162849 | Verify USB4 storage functionality hot plug during S4, S5 cycles
648 | 14013159175 | Verify TBT Daisy chain functionality after Sx and reboot cycles
649 | 14013185636 | Validate Type-C USB2.0 Host Mode (Type-C to A) functionality - after S4, device connected when SUT is in S4 State
650 | 22011834386 | Verify USB3.2 gen2 device functionality before/after CMS state over Type-C port
651 | 14013120756 | Verify that system doesn"t boot if memory DIMMS are not properly inserted on board.
652 | 16013697915 | Verify Dual Controller Support - USB4 Hub & USB4 Dock functionality after S3 cycles
653 | 14013118496 | Verify BIOS ID follows the standard format
654 | 14013160722 | Verify concurrent support of debug and USB data transfer over Type-C port
655 | 14013157564 | Verify Turbo ratio limit for all Atom(Small) cores via MSR_TURBO_RATIO_LIMIT MSR
656 | 14013165480 | Verify connection Swap during S4 and S5 with all Type-C ports - USB3.1 Gen2, USB3.0 Hub and USB2.0
657 | 14013165285 | Verify Concurrent Type-C Display and Type-C Dock with HDMI Display functionality over Type-C port, device connected when SUT is in S4 and S5 state
658 | 14013117320 | Verify BIOS options to hide LPSS devices from OS
659 | 16015014979 | Verify Platform Flavor for SBGA Platforms
660 | 14013119776 | Verify stability of SUT by hot swapping AC/DC power supply
661 | 14013177627 | Verify remapped device detection in EFI device list
662 | 14013163267 | Verify TBT3 device enumeration on hot plug with PCIE tunneling Enabled and Disabled
663 | 14013159864 | Verify multiple display output functionality over different Type-C/TBT port after Sx and reboot cycles - DP, HDMI display
664 | 14013180217 | Verify if BIOS populates Structure Identifier of Intel ME Platform under SMBIOS table 131
665 | 14013120765 | Verify correct memory capacity is displayed in EFI shell.
666 | 14013121267 | Verify DP-display and Keyboard functionality over USB Type-C port before and after S4,S5 and G3 state
667 | 14013169103 | Verify System memory using Windows Memory Diagnostics tool (Basic) Before S4
668 | 14013163296 | Verify RTD3 flow support for Type-C USB4 Storage
669 | 14013162916 | Verify Device Swap during S4 with all Type-C ports - HDMI and USB(2.0)
670 | 14013158731 | [TBT] Verify Reservation of PCIe Bus numbers for Thunderbolt
671 | 16013871767 | Verify BIOS gives an option to override Maximum Memory Frequency
672 | 14013175746 | verify CLKREQ to Root Port Mapping
673 | 14013160077 | Verify multiple display output when displays connected with dual TBT controller on Hot plug - TBT, Type-C Display
674 | 14013156977 | Verify Package PL1 and PL2 enablement from CPU
675 | 14013175664 | Verify valid board ID and Board name displayed in BIOS
676 | 14013185674 | Verify CNVi WLAN and Bluetooth functionality in OS with RF Kill switch enabled on board
677 | 14013162864 | Verify Bios flash support on RVP using FFT
678 | 14013160069 | Verify multiple display output when displays connected with 2nd TBT controller / different TBT Port after S4, S5 and reboot cycles - DP, HDMI display
679 | 14013157052 | Verify default bios option for "Package C State Limit"
680 | 16012878689 | Verify BIOS setup menu provides options to set FAN RPM Control (CPU FAN Control)
681 | 14013172927 | Validate Type-C USB3.0 Host Mode (Type-C to A) functionality - on hot unplug/plug and after Sx Cycles
682 | 16014452525 | Verify multiple display output when displays connected with dual TBT controller after S3 cycles - TBT, HDMI Display
683 | 14013159027 | Verify SUT wake from S3,S4 using Type-C dock connected over Discrete Type-C port
684 | 14013117134 | Verify availability of USB Devices when USB 2.0/3.0 options are disabled at the USB Configuration page (AIO/DT/HALO)
685 | 14013118179 | Serial IO configuration options check for default, enable and disable in BIOS
686 | 14013160061 | Verify multiple display output when displays connected with 2nd TBT controller / different TBT Port on Cold plug - TBT, DP display
687 | 14013162925 | Verify Device Swap during S5 with all Type-C ports - DP and USB(3.0)
688 | 14013159106 | Verify USB 3.1 Device functionality in End Point, before/after Sx Cycles over TBT Dock
689 | 14013162987 | Verify that OS can be installed form external USB Drive to primary storage
690 | 14013163205 | Verify System trace via 2-Wire BSSB interface
691 | 14013159121 | Verify TBT3 enumeration for Storage and display after cold boot
692 | 14013177780 | Verify M.2 SSD achieve SLP_S0 residency during CS
693 | 14013115112 | Verify booting support through USB 3.0 (SS mass storage) connected over USB Type-A port
694 | 14013118472 | Verify SUT can boot to EFI Shell and SUT resets on Ctrl+Alt+Del
695 | 14013165195 | Verify Xml Cli should not expose Test Menu options for External Bios
696 | 14013176742 | Verify NVMe SSD achieve SLP_S0 residency during CS
697 | 14013159682 | Verify RTD3 flow for CNVi BT Device
698 | 14013177806 | Verify RAID 0 configuration in NVME interface using VMD
699 | 14013157103 | Polling Period for Power/Battery participant should be by default in interrupt mode
700 | 14013156976 | Verify Package Power Limit 1 Time window
701 | 14013120685 | Verify System goes to S3 (standby)/ S4(hibernate) with dual channel maximum memory
702 | 14013179126 | SD card functionality check connected to PCIe slot
703 | 14013159952 | Verify Dual Controller Support - USB3.0/USB3.1 Gen1 storage functionality after cold boot
704 | 14013163665 | Validate Type-C USB3.0 enumeration over Type-C port with PCIE tunneling enabled and disabled
705 | 14013167043 | Verify that system boots in fast boot mode with Silent boot enabled
706 | 14013175734 | Verify Wake up from S4 on xHCI via keyboard
707 | 14013160009 | Verify multiple display output functionality over different Type-C/TBT port on Hot plug - DP, HDMI display
708 | 14013166966 | System should continue to boot in fast boot mode even after input console is changed
709 | 14013172847 | Verify if SUT is able to communicate with another SUT through Serial port(capture debug log)
710 | 14013176417 | Verify "PCH Trace Hub Memory Region 0 Buffer Size" BIOS policy/option for NPK Support
711 | 14013160046 | Verify Dual Controller Support - USB3.1 Gen2 storage functionality after cold boot
712 | 14013178954 | Verify DMIC basic functionality test over High Definition Audio (HDA) Codec, pre and post S3 cycles
713 | 14013120386 | Verifying XHCI Debug Port exposed via ACPI DBGP Table
714 | 14013160725 | Verify system shutdown/reboot via Hardware buttons on Modern standby enabled system
715 | 14013179158 | Verify USB2.0/3.0 device functionality on cold plug over USB2.0 and USB3.0 Type-A port before and after S3,S4 state
716 | 14013163970 | Verify BIOS setup options for RFI Spread Spectrum control (SSC) range
717 | 14013115275 | Verify concurrent support of USB2.0/3.0 mass storage and USB keyboard/mouse device functionality check over USB Type-A port across Sx (S3,S4,S5) cycles
718 | 14013175775 | Verify _PLD and _UPC capability for all USB ports
719 | 14013161426 | Verify Ability to get debug logs with different serial debug messages settings
720 | 14013162791 | Verify system stability on performing reboot cycle on freshly preloaded OS post flashing Debug BIOS
721 | 14013157332 | Verify PL3 can be configured irrespective of Intel SpeedStep(tm) status
722 | 14013159161 | Verify USB 3.0 Device functionality in Host Router before/after Sx Cycles
723 | 14013160726 | Verify enable/disable USB controller in device manager
724 | 14013165436 | Verify Concurrent Type-C Display and HDMI Display functionality over Type-C port, device connected when SUT is in S3 state
725 | 14013161594 | Verify OS does not have Hibernation option after disabling "Enable Hibernation" in bios
726 | 14013159302 | Verify Type-C Display functionality in Pre/Post S3,S4,S5 and reboot cycles
727 | 14013173292 | [FSP2.1]: Verify FSP_ERROR_INFO_HOB table
728 | 14013177820 | Verify NVMe device boot and system stability after Sx with VMD port disabled
729 | 14013177040 | Verify RST driver installation and uninstallation in OS with AHCI/RAID mode
730 | 14013119607 | Verify the functionality of devices after 10 S3/S0i3 and S4 Cycle in AC and DC
731 | 14013163118 | Verify TCSS D3Cold Entry and Exit happens with TBT device connected
732 | 14013179154 | Verify "Wake on Voice" functionality when System in SLP_S0 state, pre and post S4 and S5 cycles
733 | 14013159431 | Verify Type-C Concurrent support of HDMI Display and USB3 before and after Connected Modern Standby states
734 | 14013177873 | Verify hysteresis value is programmed correctly by BIOS
735 | 14013157216 | Verify DPTF Processor participant does not get enumerated in device manager when it is disabled in BIOS
736 | 14013158819 | Verify Type-C Docking with 4XLANE DP and High Speed functionality before/after Sx (S3,S4,S5) Cycles
737 | 14013156857 | Machine Check Architecture Support
738 | 14013178209 | Verify PMC executes the Host Boot Post IccConfig chipsetinit to program USB3Reg1 register bits
739 | 14013157181 | Verify P-state Cycling when Active processor cores are disabled
740 | 14013157753 | Verify default fused values for PL1,PL2,PL3 and PL4
741 | 16014267496 | Verify discrete graphics (DGfx) functionality with/without PCIE Resizable BAR support with DashG graphics card on X16 PEG slot, post S3 cycles
742 | 14013177684 | Verify warm reset and Sx cycle with PCIe Gen4 NVMe SSD connected over PCIe Gen4 supported X4 slot
743 | 14013156854 | Verify user cant override Flex ratio when Flex ratio indication bit is cleared
744 | 14013157672 | Verify BIOS support for new Device PMAX
745 | 14013165391 | Verify Concurrent HDMI Display functionality over Type-C port after S3 Cycles
746 | 14013168366 | Verify memory scrambling is enabled in BIOS
747 | 14013161444 | Verify System trace - Route traces to USB Type-C in S0ix
748 | 14013157705 | Verify Global reset happens with security level enabled in BIOS
749 | 14013156900 | Verify core C6 residency with system in S0 state
750 | 14013120621 | Verify that the system boots with minimum memory on channel 0
751 | 14013176393 | Verify system exposes LPSS UART as Legacy UART Device
752 | 14013158200 | All cores initialization check in normal and after S4 mode
753 | 14013159505 | Verify Type-C Concurrent support of x2 DP ( Extended Mode ) and USB3 on Hot-plug
754 | 14013178278 | Verify root port based setup options in Intel Test menu
755 | 14013179011 | Verify _DSD method for D3 enable/disable in VMD scope
756 | 14013159500 | Verify Type-C Concurrent support of x4 DP ( clone mode ) and High Speed on Hot-plug
757 | 14013176039 | Verify PDT Unlock Message - Enable/Disable option in Debug BIOS log
758 | 16014195796 | Verify Boot from USB3.2 Gen2x2 Storage device
759 | 14013159909 | Verify multiple display output functionality over same Type-C/TBT port on Hot plug - Dual DP display
760 | 14013158276 | Verify that ACPI tables have proper revision ID"s as per the ACPI spec.
761 | 16014434758 | Verify DP-display and Keyboard functionality over USB Type-C port before and after CMS state
762 | 14013159100 | [TBT] Verify functionality of TBT device after power interrupts (Reset / G3)
763 | 14013158836 | Verify Type-C multi port - USB only functionality before/after CMS state
764 | 16014452382 | Verify multiple display output when displays connected with dual TBT controller after S3 cycles - DP, HDMI display
765 | 14013157294 | Verify willowcove CPU core capabilities.
766 | 14013160018 | Verify multiple display output functionality over same Type-C/TBT port after Sx and reboot cycles - Dual HDMI display
767 | 22011834460 | Verify Dual Controller Support - USB3.2 Gen2 storage functionality on Hot-Plug
768 | 14013163003 | Verify ECKPWRCTL disable when DCI is disabled
769 | 14013160687 | Verify CNVi Bluetooth Enumeration in OS before / after Connected Standby (CMS) cycle
770 | 14013157520 | Verify Power Limit 1 and Power Limit 2 values gets displayed as part of Setup and it is configured correctly based on form factor
771 | 14013179754 | Verify SUT wakes from S0i3/C-MoS using Bluetooth (BT Devices)
772 | 14013159008 | Verify system stability on performing Sx cycles with "Driver Verifier Options" enabled in OS
773 | 14013179998 | Processor ID and PCH stepping should be enumerated in BIOS
774 | 14013158163 | Verify UART function test on OS - Debug logs generation
775 | 14013159278 | [TBT] Verify combination of TBT Peer to Peer and TBT Tree configuration on 1 SUT with Cold/Hot Plug
776 | 14013120639 | Verify system boots with minimum supported memory populated on both the channels
777 | 14013165476 | Verify connection Swap during DeepSx cycle with all Type-C ports - DP, HDMI and USB
778 | 14013158846 | Verify Type-C multi port functionality - Display and USB before/after CMS state
779 | 14013168853 | Verify if memory SPD values are restored after Warm Reset is performed
780 | 14013159349 | Verify Type-C Concurrent support of x4 DP and High Speed before/after Sx and Reboot Cycles(S3,S4,S5)
781 | 14013175635 | Verify if system can display debug messages on Debug BIOS and does not display debug messages on Release BIOS
782 | 14013184549 | Validate Graphics turbo frequency is achieved by system pre and post S3 cycle
783 | 14013159881 | Verify Dual Controller Support - USB2.0 Disk functionality after cold boot
784 | 14013160716 | Validate concurrent support of Windbg debug and data transfer over Type-C port
785 | 14013161173 | Verify SUT wakes from S4 using Bluetooth (BT Devices)
786 | 14013158099 | [Type-c]Verify RTD3 support for USB3.0 device (Pendrive)
787 | 22011834456 | Verify Dual Controller Support - USB3.2 Gen2 storage functionality after Sx and reboot cycles
788 | 14013156868 | Verify that BIOS has an option to configure C-State "Auto Demotion" and C-State "Un-demotion".
789 | 14013159413 | Verify Type-C Concurrent support of HDMI Display and USB3, device connected when SUT is in Deep Sx state
790 | 14013169135 | Verify Enable/Disable MRC In-Band ECC Option in BIOS
791 | 14013176048 | Verify strap lanes 14-17 of SPTH are programmed to be DMI in the CommonLane section of ChipsetInit
792 | 14013174835 | Verify Video Play back on 8K DP Monitor Pre and Post CMS cycles
793 | 14013156768 | Verify remapped NVME RTD3 cold support with default config
794 | 14013176439 | Verify OS boot and enumeration of PCIe based Storage devices with default controller
795 | 14013161698 | Verify PSMI handler memory Reservation and configuring trace regions as WC/WB memory in BIOS
796 | 14013158937 | [TBT] Verify connection Swap during S3 with all Type-C ports - DP, HDMI and USB
797 | 14013176721 | Verify that BIOS can enable and Disable for Connected Standby
798 | 14013158414 | Validate SUT wake from S3 & S4 Using USB-LAN device AC mode
799 | 14013161121 | Verify Bios have option to Enable/Disable DAM
800 | 14013175942 | Verify bios options and check for BIOS set retain after CMOS battery clear in the USB configuration page
801 | 14013162427 | Verify stability of Wi-Fi and BT functionality after CMS cycles with PPAG (Per Platform Antenna Gain) option enabled in BIOS
802 | 14013162078 | Verify Bluetooth Regulatory Updates in BIOS
803 | 14013158788 | Validate Power objects required for DPTF Participant devices are getting enumerated in ACPI dump
804 | 14013115314 | Verify device manager post sleep cycling with system in AC mode
805 | 14013168473 | Verify Enable/Disable Memory Scrambler Option in BIOS
806 | 14013159858 | Verify multiple display output functionality over different Type-C/TBT Port on Cold plug - 2 TBT Displays
807 | 14013174569 | Verify display behaviour with HDMI Plug\Unplug HDMI during Video play back
808 | 14013167069 | System should fall back to full boot from fast boot when it detects CMOS jumpers were shorted
809 | 14013176879 | Verify Clear LPP_CTL.LPMEN bit before initializing Trace Hub
810 | 14013162897 | Validate on board LAN device for RTD3
811 | 14013168332 | Verify BIOS shall send DID message with DIMMS_MISSING status when DIMMs are missing.
812 | 14013162379 | Verify Network functionality using AIC connected over PCIe slot after Sx cycles
813 | 14013163171 | Verify PCH /CSE/CPU bootstall unlock via USB2DbC
814 | 14013178197 | Verify HSIO PHY Gasket supports power gating
815 | 14013165558 | Verify the status of EOM =0/1 through IOMT (Intel® IO Margin Tool)
816 | 14013176273 | Verify SUT wake from S0i3 using PCIE LAN devices (WOL)
817 | 14013176661 | Verify all supported Device ID"s are ported correctly
818 | 14013157679 | Verify Bios programs power management configuration registers correctly
819 | 14013176907 | Verify "Unlock USB Overcurrent Pins for NOA usage" BIOS policy/option
820 | 14013174288 | Verify ISP camera device enumeration when GFX driver uninstalled using USB Camera
821 | 14013177386 | Verify SATA disabling flow with NVMe as a boot source
822 | 14013156955 | Verify "TCC offset time window" configuration in Bios
823 | 14013165601 | Verify No BIOS support for TGL MSR COUNTER_24MHZ MSR (637H)
824 | 14013157109 | Dynamic Thermal Platform framework should allow upto 6 OEM variables to be defined in order to support Power Boss policy
825 | 14013159904 | Verify multiple display output functionality over different Type-C/TBT port on Cold plug - TBT, HDMI Display
826 | 14013174729 | Verify Display Audio Driver enumeration with 4K Panel
827 | 14013158987 | Verify System won"t wake from S3 when HDMI display hot plug-in and hot plug-out
828 | 14013114769 | Verify Hardware Pre-Fetcher reflection via MISC_FEATURE_CONTROL MSR
829 | 14013120671 | Verify System goes to S3 (standby)/ S4(hibernate) with single channel maximum memory(8GB)
830 | 14013165443 | Verify Concurrent Type-C Display functionality over Type-C port, device connected when SUT is in S3 state
831 | 14013159507 | Verify Type-C Concurrent support of x2 DP and Super Speed Device Functionality on Hot-Plug device after Sx (S3,S4,S5) and Reboot Cycles
832 | 14013161649 | Verify BIOS have ability to enable and disable Wake on LAN
833 | 14013160825 | Verify BIOS should provide the options to enable/disable for PEP CSME PCI device and should pass all PEP Constraints
834 | 14013174406 | Verify CD Clock menu options in BIOS & its functionality in OS
835 | 14013161593 | Verify OS does not have Sleep (S3) option after disabling "ACPI S3 Support" in bios
836 | 14013165268 | Verify Concurrent Type-C Display and HDMI Display functionality over Type-C port, device connected when SUT is in S4 and S5 state
837 | 14013176305 | Verify Enable/Disable ICC Watchdog Timer (WDT) option in BIOS
838 | 14013159421 | Verify Type-C Concurrent support of x2 DP and USB3 before and after Connected Modern Standby states
839 | 14013158786 | Validate Thermal objects required for DPTF Participant devices are getting enumerated in ACPI dump
840 | 14013159266 | Verify data transfer operation between multiple TBT3 storages, before/after S4,S5 and warm boot
841 | 14013158435 | Bios shall support maximum allocation of 130 MB memory for EFI Boot Services Data
842 | 14013174087 | Verify BIOS shall display setup option to enable or disabled Force GT Wake
843 | 14013157121 | Thunderbolt devices should not be enumerated as Intel Dynamic Tuning (aka DPTF) participant devices
844 | 14013165383 | Verify Concurrent DP Display functionality over Type-C port after S3 Cycles
845 | 14013159925 | Verify multiple display output when displays connected with 2nd TBT controller / different TBT Port after S4, S5 and warm reboot cycles - 2 TBT Displays
846 | 14013159102 | [TBT] Verify functionality of TBT device after power interrupts (Reset / G3)
847 | 22011834390 | Verify RTD3 flow support for Type-C USB3.2 device
848 | 14013175673 | Verify booting support through USB 2.0 (HS mass storage) connected over USB Type-A port
849 | 14013121224 | Validate Type-C USB3.0 Host Mode (Type-C to A) functionality - hot plug device before and in Sx state
850 | 14013172891 | Verify SUT shutdown (S5) when the Power Button is held in EDK Shell with only AC is plugged-in
851 | 14013163319 | Validate USB4 Hub Device functionality after CMS Cycles
852 | 14013176909 | Verify USB3 DbC enumeration by Enable/Disable USB Overcurrent option in BIOS
853 | 16014268343 | Verify discrete graphics (DGfx) functionality with/without PCIE Resizable BAR support with DashG graphics card on X16 PEG slot, post CMS cycles
854 | 14013158784 | Validate DPTF ACPI objects required for DPTF Manager device are getting enumerated in ACPI dump
855 | 14013158811 | Verify OS debug support using Windbg debugging over Type-C port
856 | 16013241572 | Verify CMS cycle with ACPI D3 cold option enabled/disabled in BIOS
857 | 14013159294 | Verify Concurrent functionality of Legacy USB and DP Display over Type-C and device connected when SUT is in Sx (S3,S4,S5) state
858 | 14013159280 | [TBT] Verify combination of TBT Peer to Peer and TBT Tree configuration on 1 SUT with before/After Sx and reboot cycles
859 | 16014206609 | Verify TBT3 devices functionality after S3 cycles connected behind TBT4-Dock
860 | 14013173981 | Validate GFx RC6 flow by exercising BIOS menu options (C state cycling)
861 | 14013159862 | Verify multiple display output functionality over different Type-C/TBT port on Cold plug - TBT, Type-C Display
862 | 14013160022 | Verify multiple display output when displays connected with 2nd TBT controller / different TBT Port on Hot plug - 2 TBT Displays
863 | 22011834241 | Verify RTC Date & Time can be retrieved without Coin battery support and it remains intact after Warm Boot
864 | 14013157222 | Validate PTYP (Participant Device Type) method is defined for Display and Fan participants
865 | 14013174827 | Verify Audio Play back on 8K DP Monitor Pre and Post DMS cycles
866 | 16013702337 | Verify multiple display output when displays connected with 2nd TBT controller / different TBT Port after S3 cycles - 2 TBT Displays
867 | 14013161560 | Verify if BIOS displays Firmware Status 1, Status 2 values
868 | 14013157075 | Verify user should be able to read the maximum temperature that the processor can function in OS
869 | 14013156880 | Verify Bios gives an option to change CPU Custom critical trip point below TjMax and to set TCC Activation offSet
870 | 14013158993 | Verify state after G3 functionality based on BIOS options (S0 state, S5 state)
871 | 14013158511 | Validate system resume from Sx post long duration with system in AC mode
872 | 14013161320 | Verify system does not wake from Sx via LAN with "wake on LAN" option disabled in BIOS
873 | 14013114711 | Verify pop-up message on connect/disconnect devices and concurrent support of onboard audio and usb mass storage over Type-C port
874 | 14013156770 | Verify Package C states with USB Devices connected during 8 hours in S0 state.
875 | 14013157801 | Verify system stability post Sx/S0ix-cycling via Cycling Tools
876 | 14013158953 | [TBT] Verify connection Swap during S3 with all Type-C ports - USB3.1 Gen2, USB3.0 Hub and USB2.0
877 | 16014268151 | Verify discrete graphics (DGfx) functionality with/without PCIE Resizable BAR support with DashG graphics card on X16 PEG slot, post S4, S5, warm/cold reset cycles
878 | 14013159136 | Verify TBT Peer to Peer hot-plug functionality and Connector reversibility
879 | 14013121230 | Validate Type-C USB3.0 Host Mode (Type-C to A) functionality - after S5 and G3 Cycles
880 | 16014195660 | Validate USB3.2 Gen2x2 Storage device functionality on hot plug after S4,S5 and WR Cycles
881 | 14013163089 | Verify the BIOS size using FFT Tool
882 | 14013115234 | Verify if system boots in Fast Boot mode from Cold Boot with system hardware configuration unchanged
883 | 14013114695 | Validate Type-C USB2.0 Host Mode (Type-C to A) functionality - after S3, device connected when SUT is in S3 state
884 | 14013159844 | Verify Deep Sx LED Status
885 | 14013174491 | Verify Audio Play back on 5K Display Panel
886 | 14013178302 | Verify RTD3 support for NVME SSD connected over CPU M.2 Slot
887 | 14013185495 | Validate Graphics turbo frequency is achieved by system pre and post DMS/S0i3 cycle
888 | 14013159191 | Verify TBT Daisy chain functionality with 5 Storage
889 | 14013161009 | Verify SUT support Debug Trace log capture - System Telemetry for low power debug
890 | 14013173986 | Verify Subsystem IDs for native devices in CPU-SA
891 | 22011834267 | [TBT] Verify wake from S3 using USB Keyboard/Mouse of TBT Daisy chain with a USB keyboard or mouse
892 | 16013305578 | Verify BIOS supports for Audio DSP (ADSP) Enabled/disabled Fuses
893 | 14013157146 | Set Cooling policy (_SCP and DSCP) methods should not be get enumerated in OS
894 | 14013161080 | Verify if SUT boots to UEFI when no other boot options available
895 | 14013159876 | [TBT] Verify multiple display output when displays connected with dual TBT controller after S4, S5 and reboot cycles - DP, HDMI display
896 | 14013159169 | [TBT] Verify USB 2.0 Device functionality in End Point, before/after Sx cycles
897 | 14013161588 | Verify PSMI Configuration through control register using PythonSV tool
898 | 14013178922 | Verify that PSMI Handler reservation happened before MRC_DONE
899 | 14013159954 | Verify Dual Controller Support - USB3.1 Gen2 storage functionality on Hot-Plug
900 | 14013175625 | Verify the post code value and the sequence while booting to OS
901 | 14013177326 | Verify device ID of Integrated Error Handler
902 | 14013161605 | Verify memory Reservation for Trace Regions and PSMI handler
903 | 14013157081 | Verify if Bios detects two previous processor steppings
904 | 14013161190 | Verify that FACP table has proper revision ID"s as per the ACPI 6.0 spec.
905 | 14013120607 | Verify the correct MRC version is displayed in the BIOS setup menu.
906 | 14013163478 | Verify BIOS is configuring the NPK bar and size on S3 exit
907 | 14013179691 | DPTF participant devices should be listed only with DPTF enabled in BIOS
908 | 14013156866 | Verify C8 residency pre and post hibernate state with USB 3.0 Mass Storage device connected to system
909 | 14013163924 | Verify USB2 PMCTRL bit is enabled
910 | 14013162835 | Verify Dual Controller Support - USB4 Hub & USB4 Dock functionality on Hot-Plug
911 | 14013158485 | Verify that ACPI supports Low Power Idle Table (LPIT) to support Modern Standby
912 | 14013159319 | Verify Sx(S3, S4 and S5) Cycle with C-state disable in bios
913 | 14013162071 | Verify BIOS set up option to enable/disable S0ix Auto Demotion
914 | 14013180191 | Bios should send End of POST (EOP) MEI message to ME and wait for response prior to OS load
915 | 14013158967 | Verify no errors gets registered as part of configuration registers post Sx cycles
916 | 14013120896 | Verify default value of PL3 is reported Via MSR 615h
917 | 14013174186 | Check Enable/Disable Gen2 option in BIOS for its functionality
918 | 14013157584 | Verify CPUID and FMS For DT/mobile SKU
919 | 14013176901 | Verify System exposes debug interface that complies with Debug Port Specification
920 | 16013700594 | Verify Dual Controller Support - TBT3 Storage functionality after S3 cycles
921 | 16014195880 | Verify Device Swap during S3 with USB3.2 Gen2x2 and DP
922 | 14013167011 | Validate Sx Cycles with Performance Bios
923 | 14013118541 | Verify BIOS detects and boots properly from second boot entry if first device fails to boot
924 | 14013161291 | Verify SUT wake from S0i3/C-MoS using LAN
925 | 14013179366 | Verify OS debug support using Windbg debugging over Type-C port during SUT resume from S4,S5 state
926 | 16014195680 | Validate USB3.2 Gen2x2 Storage device functionality on hot plug after CMS Cycle
927 | 14013156799 | Verify Power Limit 3 Lock status via PL3_CONTROL MSR based on Value set in BIOS setup option
928 | 22011834384 | Validate Type-C USB3.2 gen2x2 host mode functionality on hot insert and removal over Type-C port
929 | 14013178394 | Verify BIOS should provide the options to Enable/Disable PEP devices
930 | 14013177862 | Verify Bios programs TNTE pre-wake time from the HDA PLL clock
931 | 14013156801 | Verify DPTF driver cannot be installed when DPTF option is disabled in Bios setup
932 | 14013174843 | Verify DMAR Table is not populated on Disabling VT-D in Intel test menu enabled BIOS
933 | 14013159006 | [TBT] Verify Reservation of memory resources for Thunderbolt Support
934 | 14013173003 | Verify if SUT wakes from Connected Modern Standby on plug/unplug of Type-C Dock over Type-C port
935 | 14013158823 | Verify Type-C Docking with 2XLANE DP and Super Speed functionality before/after Sx(S3,S4,S5) Cycles
936 | 14013160118 | Verify SMBIOS 3.0 Support
937 | 14013158128 | Verify all BKC drivers gets installed successfully via command line Installation
938 | 14013159000 | Validate USB3.1 gen2 device functionality before/after C-MoS state over USB3.1 Type-A port
939 | 14013120567 | Verify that system boot with maximum memory populated on Channel 0
940 | 14013174004 | Verify Audio playback from HDMI monitor
941 | 14013161603 | Verify Support of USPL ACPI methods for Power Participant
942 | 14013120644 | Verify system boots with maximum supported memory populated on both the channels.
943 | 16013698260 | Verify Multiple TBT3 data transfer operation on hot-plug after S3 Cycle
944 | 14013161937 | Verify NPK Trace log generated with SVENTX events when Release BIOS flashed
945 | 14013168857 | Verify that MRC training is repeated after the Warm boot flow
946 | 14013162522 | Verify "Wake system from S5 " bios option functionality
947 | 14013159889 | Verify Type-C multi port functionality - WinDBG,TBT-Display,TBT-SSD, TBT-Dock before/after Sx (S3,S4,S5) and reboot state
948 | 14013178354 | Verify Subsystem Vendor ID and Subsystem ID register in BDF-0:0:0 is correctly configured by BIOS
949 | 14013159503 | Verify Type-C Concurrent support of x4 DP and High Speed on Hot-Plug device after Sx (S3,S4,S5) and Reboot Cycles
950 | 14013166640 | Verify EFI Shell responsiveness with "Num Lock" ,"Caps Lock" and "Scroll Lock" LED ON
951 | 14013156953 | Verify TCC clamp via TEMPERATURE_TARGET MSR
952 | 14013177012 | Verify BIOS setup user interface option for changing the EXT_VNN voltage and EXT_VNN current max values
953 | 14013120573 | Verify Memory details displayed in BIOS Setup Menu is reflecting in the OS
954 | 14013157822 | Verify System stability on staying in idle state for 12 hours with Display ON
955 | 14013114878 | Verify that SUT boots to OS with BIST option Enabled in BIOS setup
956 | 14013163375 | Validate USB4 Dock Device functionality after CMS Cycles
957 | 14013175764 | Verify HDA\iDisplay link frequency set after S3/S4
958 | 14013159870 | [TBT] Verify multiple display output when displays connected with 2nd TBT controller / different TBT Port after Sx and reboot cycles - TBT, Type-C Display
959 | 14013163239 | Verify TBT3 device enumeration after S4,S5 and warm boot cycles with PCIE tunneling disabled
960 | 14013185659 | Verify CNVi Bluetooth Functionality in OS before/after disconnected MoS cycle
961 | 14013121204 | Validate Type-C USB2.0 Host Mode (Type-C to A) functionality - after S5 and G3 Cycles
962 | 14013179385 | Verify wake from S3,S4 using USB Keyboard/Mouse with Debug mode option enabled in OS
963 | 14013169094 | Verify System memory using Windows Memory Diagnostics tool (Basic) After S4
964 | 14013157276 | Validate ACPI methods required by DPTF to notify BIOS regarding the current DPTF status
965 | 14013177808 | Verify configuration of RAID 0 volume in PreOS with NVMe
966 | 14013120930 | Verify RTIT(Run Time Instruction Trace) feature for Processor Trace
967 | 14013161591 | Verify Bios an option to Enable/Disable INT3400 Device participants
968 | 14013159172 | Verify TBT Peer to Peer hot-plug functionality (Connected via TBT devices)
969 | 14013165438 | Verify Concurrent Type-C Display and Type-C Dock with DP Display functionality over Type-C port, device connected when SUT is in S3 Cycles
970 | 14013174442 | Verify CD Clock menu settings in BIOS and its functionality in OS before & after S3
971 | 14013160127 | BIOS should update the changes for SMBIOS type 9 [System Slots]
972 | 14013169091 | Verify System memory using Windows Memory Diagnostics tool (Basic) After S3
973 | 14013162443 | Verify stability of Wi-Fi and BT functionality after CMS cycles with ECKV (External Clock Valid) enabled in BIOS
974 | 14013157004 | Verify core ratio limit overrides reverts back to default values correctly on loading Bios defaults
975 | 14013158076 | Validate Type-C USB2.0 Host Mode (Type-C to A) functionality - after CMS, device connected when SUT is in CMS state
976 | 14013180197 | BIOS shall initialize Intel MEI #1 (HECI 1)prior to the system memory initialization.
977 | 14013165449 | Verify Concurrent Type-C Display functionality over Type-C port, Device connected when SUT is in CMS State
978 | 14013158668 | Validate Type-C USB2.0 Host Mode (Type-C to A) functionality after Deep S5, Cable connected at Deep S5 State
979 | 14013120629 | Verify that the system boots with minimum memory on the low ordered slot/dimm
980 | 14013121015 | Verify system stability post Warm and Cold reset cycles from EFI shell
981 | 14013157449 | Validate DPTF support for Battery participant
982 | 14013114842 | Verify fast boot functionality and BIOS setup options
983 | 14013157676 | Verify Bios programs MAX_CPUMSG_LTR register correctly
984 | 14013177055 | Verify PMC Read Disable BIOS SETUP option and its default value
985 | 14013175666 | Verify BIOS reports OEM ID "INTEL" via ACPI Table
986 | 14013159709 | [TBT] Verify Boot to OS functionality on different TBT controller using TBT storage
987 | 14013179352 | Verify platform can be able to send and receive data over serial port(capture windbg)
988 | 14013156843 | Verify "Boot Performance Mode" bios options and CPU frequency reflects according to the option in BIOS
989 | 14013119299 | Verify Subsystem IDs programmed by BIOS for all the native devices using self test tool
990 | 14013163408 | Validate USB4 Dock Device functionality during CMS Cycles
991 | 14013157372 | Verify the platform PL1/PL2 value using TAT
992 | 14013178267 | Verify if BIOS performs Hybrid loading
993 | 14013162768 | Verify system stability on performing Hibernate cycle on freshly preloaded OS post flashing Performance BIOS
994 | 14013157677 | Verify Bios programs CPPM_CG_POL1B.TNTE_FORCE_ON register correctly
995 | 14013168343 | Verify that SUT boot successfully after enabling SAGV option after performing warm reset.
996 | 14013158711 | Validate HDMI Display functionality over Type-C port in Pre/Post Sx and reboot cycles
997 | 14013121275 | Verify concurrent use of USB device functionality over USB Type A and Type-C Port
998 | 14013116828 | Verify Splash screen and USB device enumeration are skipped when system fast boots to OS.
999 | 14013178963 | Verify new register bit (UPHWAWC .TSAWEN ) - Thermal Sensor Autonomous Width Enable is set
1000 | 14013175948 | Verify Intel Smart Sound Technology & DMIC Hardware ID in OS after multiple S3 & S4 cycles
1001 | 14013160080 | Verify multiple display output when displays connected with dual TBT controller after S4, S5 and warm reboot cycles - 2 TBT Displays
1002 | 14013119169 | Verify Sx functionality post generating BSOD
1003 | 14013159493 | Verify Type-C Concurrent support of x4 DP and High Speed device connected when SUT is in Connected Modern Standby states
1004 | 14013157055 | Verify T-state enablement and disablement as part of Setup
1005 | 14013173171 | Verify SUT enters to S5 state with legacy 4 seconds power button press functionality
1006 | 14013158096 | Validate Type-C USB3.0 Host Mode (Type-C to A) functionality - before and after Sx cycles
1007 | 14013161283 | Validate SUT wake from S0i3 Using USB-LAN
1008 | 14013159482 | Verify Type-C Concurrent support of HDMI Display and USB3, device connected when SUT is in Connected Modern Standby states
1009 | 14013176485 | Verify Opal supported NVMe SSD detection in BIOS Opal menu
1010 | 14013161700 | Verify PSMI handler memory Reservation and configuring trace regions as don"t care in BIOS
1011 | 14013159443 | Verify Type-C Concurrent support of x2 DP and USB3 before/after Sx (S3,S4,S5) and Reboot Cycles
1012 | 14013174800 | Verify USB-Audio offload when System in CMS
1013 | 14013184048 | Validate Type-C USB2.0 Host Mode (Type-C to A) functionality - after S5, device connected when SUT is in S5 State
1014 | 14013179698 | Verify Intel(R) SpeedStep(TM) support and P-state cycling
1015 | 14013174839 | Verify Video Play back on 8K DP Monitor Pre and Post DMS cycles
1016 | 14013163220 | Verify ACPI table Support for S5
1017 | 14013179182 | Validate Type-C USB3.0 Host Mode (Type-C to A) functionality - device connected to Hub, Cable connected when SUT is in Sx state
1018 | 14013163459 | Verify vendor ID for USB4 HW controller
1019 | 16014195895 | Verify Device Swap during CMS with USB3.2 Gen2x2 and DP
1020 | 14013159907 | Verify multiple display output functionality over same Type-C/TBT port on Cold plug - Dual HDMI display
1021 | 14013178901 | Verify BIOS enable AtomicOps support for PEG60
1022 | 14013161663 | Verify BIOS have ability to enable and disable Wake on Bluetooth
1023 | 14013159199 | [TBT] Verify TBT-Dock functionality after Sx (S3,S4,S5) and reboot cycle (Connected with non-TBT devices)
1024 | 14013165406 | Verify Concurrent Type-C Display and Type-C Dock with DP Display functionality over Type-C port after S3 Cycles
1025 | 16014459216 | Verify multiple display output when displays connected with dual TBT controller after S3 cycles - TBT, Type-C Display
1026 | 16014217885 | Verify TBT3 devices functionality connected behind TBT4-Dock and reversibility
1027 | 16014452298 | Verify multiple display output when displays connected with dual TBT controller after S3 cycles - TBT, DP display
1028 | 14013178355 | [FSP]Verify build and release type of FSP Component
1029 | 14013177811 | Verify user can create/delete RAID volume using RstVmdConfig.efi
1030 | 14013179370 | Verify OS debug support using Windbg via native serial UART during SUT resume from S4,S5 state
1031 | 14013160054 | Verify multiple display output functionality over different Type-C/TBT port on Hot plug - TBT, HDMI Display
1032 | 14013166986 | Verify BEEP sound is not heard during boot with fast boot enabled.
1033 | 14013121241 | Validate Type-C USB3.0 Host Mode (Type-C to A) functionality - after CS, S4, S5, G3 Cycles
1034 | 14013161997 | Verify CPU FAN rotate when core temperature exceeds Active trip point with DTS SMM enabled and DTT disabled in BIOS after Sx (S4/S5)
1035 | 14013158880 | Verify Type-C multi port functionality - Display, USB debug and TBT dock
1036 | 14013162974 | Verify Device Swap during S5 with all Type-C ports - HDMI and USB(3.1)
1037 | 14013166957 | System should continue to boot in fast boot mode even after output console is changed
1038 | 14013173264 | [FSP] Boot mode Check (Full Configuration,S3 Resume & S4 Resume)
1039 | 14013159965 | Verify multiple display output functionality over different Type-C/TBT port on Cold plug - DP, HDMI display
1040 | 14013173272 | [FSP2.0]: Verify FSP_SMBIOS_PROCESSOR_INFO HOB table
1041 | 14013165251 | Verify Concurrent Type-C Display and DP Display functionality over Type-C port, device connected when SUT is in S4 and S5 State
1042 | 14013166642 | Verify System responsiveness with "Num Lock" ,"Caps Lock" and "Scroll Lock" LED ON
1043 | 14013160845 | Verify RTD3 support for NVME SSD
1044 | 14013157301 | Verify CPU interrupt storm routine(ISR) check
1045 | 14013159088 | [TBT] Verify SUT wake from S3/S4 using USB Mouse over TBT connector
1046 | 14013114751 | Verify that the CPU details listed in BIOS are present in the OS.
1047 | 14013166973 | Verify system skips fast boot when memory configuration change is detected
1048 | 14013176088 | Verify disable/enable USB3.0 ports in BIOS and its corresponding behavior in OS
1049 | 14013158536 | Verify system stability post Connected Modern Standby cycling
1050 | 14013157290 | Validate methods required by Fan device participant are enumerated as part of ACPI DPTF table
1051 | 14013159143 | Verify TBT Daisy chain functionality along with non-TBT devices Cross Concurrency
1052 | 14013159884 | Verify Dual Controller Support - USB2.0 Disk functionality on Hot-Plug
1053 | 14013157270 | Verify Platform supports SoC crash by checking ACPI BERT table
1054 | 14013119238 | Verify that the changes made in BIOS settings can be retained without the coin battery support
1055 | 16014195743 | Validate USB3.2 Gen2x2 Storage device functionality on hot plug in S4, S5
1056 | 14013169014 | Verify MRC training for Rank 2 (2 channels and 2 DIMMS per channel Dual Rank(16GB and 32GB))
1057 | 22011834579 | Perform Sx(S3, S4 and S5) with OS installed in SATA HDD
1058 | 22011834277 | [TBT] Verify wake from S3 using USB Keyboard/Mouse connected over TBT-Daisy chain device
1059 | 14013178746 | Verify RAID0 with CPU Attached Storage Devices and system stability after Sx cycles Through VMD
1060 | 14013156931 | Verify Intel Config TDP feature support
1061 | 14013159872 | [TBT] Verify multiple display output when displays connected with dual TBT controller on Hot plug - TBT, DP display
1062 | 22011834247 | Verify hot-plug functionality of TBT Daisy chain between S3 and resume phases
1063 | 14013174396 | Verify C10 and Slp-S0 is achieved in Connected MOS during video play back
1064 | 14013157922 | Stress S5-G3-S5 and verify that there is no break in functionality
1065 | 14013159714 | [TBT] Verify Boot to OS functionality on different TBT controller using legacy USB2.0 device
1066 | 14013158797 | Verify USB3.1 Gen2 device functionality with pre and post Sx (S3,S4,S5) cycles over Type-C port
1067 | 14013158996 | Validate USB3.1 Gen2 device functionality with pre and post Sx cycles over USB3.0 Type-A port
1068 | 22011834422 | [TBT] Verify connection Swap during S3 with all Type-C ports - USB3.2 Gen2, USB3.0 Hub and USB2.0
1069 | 16014268794 | Verify hot-plug/unplug functionality with discrete graphics (DGfx) with/without PCIE Resizable BAR support with DashG graphics card on X16 PEG slot