## Sheet1
| id | title
0 | 14013159127 | [TBT] Verify SUT wake from S3/S4 using USB Lan Adapter over TBT connector
1 | 14013161879 | Verify RTD3 flow support for TBT SSD device
2 | 14013177029 | Verify VMD Register Lock bit when VMD device is not in use
3 | 14013156714 | Verify KVM can be enabled/disabled in BIOS under MEBx menu
4 | 22011834274 | [TBT] Verify SUT wake from S3 using Type-C dock connected over TBT port with a USB keyboard or mouse
5 | 14013176415 | Verify "PCH Trace Hub Enable Mode" BIOS policy/option for NPK Support
6 | 14013165642 | [OCR] Verify Windows Recovery (WinRE) Functionality from AMT Remote session with OCR option disabled in BIOS over Wireless LAN
7 | 14013185855 | Verify ISH Sensor Enumeration - Ambient light Sensor (ALS) pre and post S4 , S5 , warm and cold reboot cycles
8 | 14013174743 | Validate OPIO Lock bit
9 | 14013172912 | Verify Type-C Connector reversibility - USB only devices
10 | 14013178001 | Verify "PCH Energy Reporting" enabled as a default in the BIOS
11 | 14013173249 | [FSP2]: Verify FSP_INFO_HEADER Informatio
12 | 14013165112 | Verify Concurrent Type-C Display functionality on hot plug over Type-C port and Connector reversibility
13 | 16012719552 | Verify System boot to OS without any hang post cold reset(G3)/warm reset , when Active cores set to '1' in BIOS
14 | 14013179310 | Verify that Debug Messages are sent over on Serial port with Debug BIOS
15 | 16013713658 | Verify System boot to OS without any hang post cold reset(G3)/warm reset , when Active atom cores set to '2' in BIOS
16 | 14013175503 | Verify Imaging: PL4/PMAX power reporting with IPU
17 | 16012909857 | Verify ISH(Integrated sensor hub) enumeration for BOM1 configuration in DC mode
18 | 14013184856 | Verify Analog Microphone test connected to 3.5 mm Port post S3 cycle
19 | 14013185694 | Verify CNVi WLAN Enumeration in OS before/after S3 cycle
20 | 14013160697 | Verify ISH Sensor Enumeration pre and post Connected Standby (CMS) cycle - Gyro
21 | 14013118918 | Verify BIOS reports correct SMBIOS table structure
22 | 14013180405 | Verify if user can Save MEBx settings and exit MEBx successfully
23 | 14013183898 | Validate USB 2 devices functionality over USB Type-A port with pre and post S3 cycle
24 | 14013158803 | Validate Type-C USB3.2 gen2x1 host mode functionality on hot insert and removal over Type-C port
25 | 16013298935 | Verify CMS (MOS) cycles when RH prevention enabled , Row Hammer solution set to Hardware RHP & Refresh_Panic_WM set to High/Low.
26 | 16012555118 | Verify that BIOS displays MEBx options with Intel AMT enabled IFWI
27 | 14013114837 | Verify Fan rotation speed at the time of temperature crosses active trip point during OS hung conditio
28 | 14013115165 | Verify bootable USB devices connected over USB Type-A port can set as first Boot device in BIOS
29 | 14013176001 | Validate USB 3 mass storage device enumeration and functionality over all USB3 Type-A ports
30 | 14013182433 | Verify that SUT boots to OS without battery and with only AC power source
31 | 14013173295 | [FSP2.1]: Verify FSP_SMBIOS_EFI_PEI_GRAPHICS_DEVICE_INFO_HOB table
32 | 14013179171 | Verify volume Up & Down buttons function test in OS pre and post S4, S5, warm and cold reboot cycles
33 | 14013164448 | [OCR] Verify if BIOS provides option to enable/disable AMT UEFI Boot Options
34 | 14013165865 | [OCR] Verify System Recovery When OCR_WinRE boot Flow is interrupted from AMT Remote session over Wireless LAN
35 | 14013120195 | Validate warm reboot cycle from EFI Shell using USB keyboard connected over USB Type-A port
36 | 14013169128 | Verify MRC training when 2xRefresh is Disabled and Hardware RHP is Enabled
37 | 16016416717 | Verify if BIOS accepts updating invalid value for TTL in the MEBx
38 | 14013175500 | Verify front and rear cameras are functioning properly for capturing images in Burst mode
39 | 14013185254 | Verify front camera is functioning properly for previewing and capturing a video pre and post CMS/S0i3 cycle
40 | 14013182826 | Validate USB Keyboard Functionality check over USB Type-A port post S5 cycle'
41 | 14013174746 | Verify IPU Enable/Disable Capability in BIOS
42 | 14013180346 | [OCR] Verify SMBIOS Capability verification for one touch Recovery
43 | 14013172908 | Verify "Slide to shutdown" option does not come up on UI on resuming from CMS / S0i3
44 | 14013173938 | Check if GMM/GNA device is fused enabled and check for BIOS option to Enable/ Disable GMM/GNA
45 | 14013185503 | Verify Analog Microphone test connected to 3.5 mm Port pre and post CMS/S0i3 cycle
46 | 14013172861 | Verify Lid Switch Action can "Shut down" the system
47 | 14013165526 | Verify booting support through USB 3.2 Gen2 (SS+ mass storage) connected over USB Type-A port
48 | 14013185201 | Verify enumeration of TouchPad in device manager pre and post S3 cycle
49 | 22011834541 | Verify IPU-Camera Sensor module enumeration Post S3 cycle
50 | 14013162160 | Verify with Storage redirection disabled in MEBX, verify Storage redirection session cannot be established with IMRGUI through TBT-vPRO Dock
51 | 14013185220 | Validate USB Keyboard Functionality check over USB Type-A port after DMS cycle
52 | 14013162499 | Verify BIOS settings remains intact with MAF mode booting after Warm and Cold Boot cycles
53 | 14013185853 | Verify ISH Sensor Enumeration - Gyrometer pre and post S4 , S5 , warm and cold reboot cycles
54 | 16015419990 | Verify if TLS PKI option is removed from Integrated MEBx
55 | 14013163230 | Verify Type-C USB3.1 gen2 device enumeration over Type-C port after resume from S4, S5 with Retimer Compliance mode Enable/Disable
56 | 14013185336 | Verify PCIe SD Card data transfer post Disconnected Modern Standby cycle
57 | 14013173313 | [FSP][GCC]: Verify FSP image ID and Image Revisio
58 | 14013173229 | Verify post code functionality across Sx cycles
59 | 14013183314 | DPTF devices enumeration pre and post S3 cycle
60 | 14013185452 | Verify ISH Sensor Enumeration pre and post Disconnected Modern Standby (D-MoS) cycle - Gyro
61 | 14013178326 | Verify Audio routing from Wired Headset To USB Headset and vice vers
62 | 14013173307 | [FSP][GCC]: Validate Pre and Post OS display with different FSP Bios
63 | 14013176647 | Verify "CPU/SOC TH Mem Buffer Size 1" BIOS option/policy for NPK Support
64 | 14013160694 | Verify ISH Sensor Enumeration pre and post Connected Standby (CMS) cycle - Ambient Light Sensor (ALS)
65 | 14013177170 | Check Dekel FW Version from BIOS
66 | 14013159052 | Verify system enters Sleep (S3) using "ALT+F4"
67 | 14013117305 | Verify Options available in the USB configuration page of BIOS Setup (AIO/DT/HALO)
68 | 14013159046 | Verify CNVi WLAN ON-OFF-ON functionality in OS
69 | 14013173341 | [FSP][GCC]: Verify FSP_INFO_HEADER Informatio
70 | 14013180435 | Verify Storage Redirection can be successfully enabled and disabled
71 | 14013157813 | Verify no errors or failures get registered as part of event viewer log post Sx cycles
72 | 14013173189 | Verify system Shutdown, Hibernate and Restart from OS via command Line
73 | 14013165290 | Verify Concurrent TBT3 Display and Type-C Dock with HDMI Display functionality on hot plug over Type-C port and connector reversibility
74 | 14013185372 | Verify HD Display Audio enumeration pre and post CMS cycle
75 | 14013178190 | Verify that BIOS shall provide verb tables for HDA Config
76 | 14013168579 | Verify System memory using Windows Memory Diagnostics tool (Basic)
77 | 14013173176 | Verify system can be Shutdown, Hibernate and Restart using OS start menu
78 | 14013182932 | Verify Touch function test using TouchPad post S4 cycle
79 | 22011834699 | Verify system stability on performing reboot cycle on freshly preloaded OS post flashing Release BIOS
80 | 14013158482 | Verify Post Codes for Connected Standby entry and exit
81 | 14013176980 | Verify "Wake on Voice" functionality when System in SLP_S0 state with 3.5mm headset
82 | 14013183750 | Verify Audio recording and Playback over 3.5mm-Jack-Headset (via HD-A), pre and post S3 cycles
83 | 14013177179 | Check bios Provide an option to set the SA Root Port Preset values
84 | 16013298910 | Verify MRC training with Fast boot when RH prevention enabled , Row Hammer sloution set to 2x refresh & Refresh_Panic_WM set to Low
85 | 16012332283 | Verify SD Card plug and play connected to PCIe slot post S3 cycle
86 | 14013179315 | Verify that Debug Messages are not sent over in Serial port with Release BIOS
87 | 16014251368 | Verify System boot to OS without any hang post cold reset(G3)/warm reset , when Active atom cores set to '7' in BIOS
88 | 14013179705 | Verify C10 package state support
89 | 14013165908 | [OCR] Verify Remote Power Command after performing OCR_WinRE Boot flow
90 | 16012652857 | Verify IPU-Camera Sensor module enumeration with G1 Card, Pre and Post CMS cycles
91 | 14013176141 | ACPI entry for GPIO controller
92 | 14013165584 | Verify WiFi functionality in UEFI and KVM session establishment working same time for WiFi OCR support
93 | 14013184668 | Verify Touch function test using TouchPad
94 | 14013178947 | Verify DMIC basic functionality test over High Definition Audio (HDA) Codec
95 | 14013187738 | Verify "Wake on Voice" functionality when System in SLP_S0 state using DMIC
96 | 14013157006 | Verify that BIOS gives an option to change Tcc Activation Offset
97 | 14013158799 | Verify USB3.1 gen2 device functionality in pre and post OS
98 | 14013165053 | Verify multiple global reset functionality cycles check in SUT with Debug BIOS
99 | 14013161102 | Verify 3.5mm jack Wired headphones/headset detection on Pre and Post S0i3 (Modern Standby) cycle
100 | 14013158321 | Verify System entry to Sx states via command line
101 | 14013162852 | Verify GPE event triggered in ACPI during ACPI wake alarm test in hibernate
102 | 14013165906 | [OCR] Verify user consent flow is performed during OCR_WinRE boot in Admin control Mode (ACM) Mode
103 | 14013180400 | Verify user can set values for IPV4 Address and Subnet Mask Address
104 | 16015063258 | Verify if domain name and host name are replaced with FQDN on Integrated MEBx
105 | 14013156716 | Verify Local FW Updates option is available in BIOS Setup
106 | 14013180525 | Verify removal of MDES usage from MEBx
107 | 16014566248 | Verify RTC Date and Time at BIOS and OS level in DC mod
108 | 14013156884 | BIOS should update the changes for SMBIOS type 4 [Processor Information]
109 | 14013185828 | Validate USB 2 device hot-plug functionality over USB2 Type-A port pre and post S4 , S5 , warm and cold reboot cycles
110 | 14013184395 | Verify functionality of Camera Flash device in OS post S3 cycle
111 | 14013179142 | Verify Audio Play back on USB-Headset pre and post S4 and S5 cycle
112 | 14013161602 | Validate system residency for SLP_S0 in CMS post Sx
113 | 14013178166 | Verify functionalities of Western digital black NVMe connected to CPU M.2 Gen4 slot
114 | 14013175646 | Verify that Platform firmware Information is correctly displayed in BIOS setup
115 | 14013160756 | Validate data transfer functionality between USB drives connected over Type-C port
116 | 14013187978 | Verify Clover Falls (CVF) Camera Sensor module enumeration in OS pre and post Sx, warm and cold reset cycles
117 | 14013159990 | Verify USB3 DbC Functionality
118 | 14013163887 | [Automation]Verify system stability when hot-plug Type-C power adapter 1000 cycles
119 | 14013186953 | Verify if user can edit Network Name in MEBx Settings
120 | 14013157462 | Verify Bios configured Power Limit 4
121 | 14013184170 | Verify system wakes from sleep using Lid Action as Wake Source
122 | 14013160422 | Verify TBT Concurrent support of Consumer, x4 DP and USB3 on Hot-plug
123 | 22011834637 | Verify IPU-Sensor module enumeration Post DMS cycle
124 | 14013185376 | Validate USB 2 devices functionality over USB Type-A port with pre and post Disconnected-MOS cycle
125 | 14013185011 | Verify Gyrometer Sensor Enumeration Through ISH
126 | 14013163191 | Verify display plug/unplug using Type-C Dock when SUT in CMS
127 | 14013173177 | Verify Hibernate, Shutdown entry and exit via power butto
128 | 14013184329 | Verify ISH Sensor Enumeration post S3 cycle - Ambient light Sensor (ALS)
129 | 14013163281 | Verify TBT Device functionality with TCSS D3 Cold support enabled
130 | 16014251361 | Verify System boot to OS without any hang post cold reset(G3)/warm reset , when Active atom cores set to '6 in BIOS
131 | 14013159847 | Validate RTD3 for Touchpad
132 | 14013180375 | Verify user is prompted for a new password and can"t use a non-strong password
133 | 14013159094 | Verify TBT device functionality before/after CMS cycling
134 | 14013173359 | [FSP2.1][GCC]: Verify FSP_SMBIOS_EFI_PEI_GRAPHICS_DEVICE_INFO_HOB table
135 | 14013175215 | Verify RTD3 flow support with Clover Falls (CVF) Camera Sensor modules enumeration in OS
136 | 14013175492 | Verify rear camera is functioning properly for previewing and capturing a video pre and post S4, S5, warm and cold reboot cycles
137 | 16013020907 | Verify if BIOS provides option to enable or disable Remote Platform Erase RPE
138 | 14013156689 | Verify ISH(Integrated sensor hub) enumeration for BOM1 configuration
139 | 16014988649 | Verify PPIN Feature BIOS option in Release BIOS
140 | 16013637145 | Verify System boot to OS without any hang post cold reset(G3)/warm reset , when Active atom cores set to '1' in BIOS
141 | 14013179167 | Verify USB2/3 device functionality on cold plug over USB2 and USB3 Type-A port
142 | 14013175482 | Verify switching camera functioning properly pre and post S4, S5, warm and cold reboot cycles
143 | 14013183771 | Validate USB 2.0 device hot-plug functionality over USB2.0 Type-A port'
144 | 1509819989 | Verify Type-C USB3.1 gen2 device enumeration over Type-C port after resume from S3 with Retimer Compliance mode Enable/Disable
145 | 16012513146 | Verify IPU-Camera Sensor module enumeration with G1 Card, Pre and Post S3 cycles
146 | 14013114941 | Verify System wakes from C-MoS using USB device connected to USB Type-C port
147 | 14013182940 | Verify Touch function test using TouchPad post S5 cycle
148 | 14013173279 | [FSP] Verify FSP Header File(.fd) and boot setting file(.bsf) loads correctly into BCT tool
149 | 14013175455 | Verify IPU-Camera Sensor module enumeration pre and post S4, S5 ,warm and cold reboot cycles
150 | 14013159024 | [TBT] Verify SUT wake from S3/S4 using Type-C dock connected over TBT port
151 | 14013157460 | Verify user configured Power Limit 1 and Power Limit 2 values gets reflected correctly as part of PACKAGE_RAPL_LIMIT_0_0_0_MCHBAR_PCU MMIO regio
152 | 14013173144 | Verify S3 and S4 LED status
153 | 14013175495 | Verify front camera is functioning properly for previewing and capturing a video pre and post S4, S5, warm and cold reboot cycles
154 | 14013176861 | Verify BIOS display an option to set Detect timeout value on Root port links
155 | 14013185827 | Validate USB 2 device hot-plug functionality over USB3 Type-A port pre and post S4 , S5 , warm and cold reboot cycles
156 | 16012845721 | Verify ISH(Integrated sensor hub) enumeration for BOM1 configuration pre and post CMS
157 | 14013184583 | ISH FW response and version check in OS
158 | 14013184512 | [TBT] Verify Thunderbolt -TBT device Data transfer functionality
159 | 14013178318 | Verify Audio Playback of 48Khz, 44Khz and 96kHz PCM audio through Groove App using 3.5mm wired Headset
160 | 14013156710 | Verify if AMT configuration menu is accessible under MEBx setup in BIOS
161 | 14013156882 | Verify Bios gives an option to configure Intel Processor Trace Feature(RTIT)
162 | 14013160451 | Verify different power state changes on system post Sleep cycle
163 | 14013158254 | Verify Legacy USB devices (Pendrive, Mouse and Keyboard) functionality over TBT port after S3 ,S4 and S5 Cycles
164 | 14013173323 | [FSP][GCC]: Verify GUID of SMBIOS HOB"s (Memory, Processor and Cache)
165 | 14013185209 | Verify system wakes up from S0i3( Disconnected Modern standby) with RTD3 option enabled in BIOS
166 | 14013185473 | Verify functionality of Camera Flash device in OS pre and post CMS/S0i3 cycle
167 | 14013172952 | Verify system stability when hot-plug Type-C power adapter
168 | 14013185378 | Validate USB 3 devices functionality over USB Type-A port with pre and post Disconnected-MOS cycle
169 | 14013184016 | Validate USB2/3 HUB Functionality check in OS post S3/S0i3 cycle over USB Type-A port
170 | 14013180456 | Verify AMT WEBUI is accessible after Sx cycles
171 | 14013163063 | Verify CPU enters C10 after removal of USB disk used as source for Music playback in Modern Standby
172 | 14013173254 | [FSP2]: Verify FSP_INFO_EXTENDED_HEADER Information.
173 | 22011834416 | Verify Type-C multi port functionality - PR Swap, USB3.2 and TBT-Display
174 | 14013182834 | Validate USB Mouse enumeration and functionality over USB Type-A port after S5 cycle'
175 | 14013185374 | Verify switching camera functioning properly pre and post CMS/S0i3 cycle
176 | 14013185807 | Verify No device yellow bangs post S0i3 cycle with all device connected as per config planned ( Golden, delta, 5, 4, 3 STAR )
177 | 14013158550 | Validate system residency for SLP_S0 in CMS with system in AC mode
178 | 14013156717 | Verify if MEBx password change is accepted (for password meeting specific criteria) and is successfully accepted on subsequent entries under MEBx menu in BIOS
179 | 14013115435 | Validate USB2/3 device enumeration and functionality in EFI shell and OS on cold-plug over USB Type-A port
180 | 14013184331 | Verify ISH Sensor Enumeration post S4 cycle - Ambient light Sensor (ALS)
181 | 16013373341 | Verify UCSI command - Get connector capability
182 | 14013159096 | Verify system enters Sleep (S3) using OS start Menu or using "ALT+F4" in alternate validation cycle
183 | 16014912837 | [Negative]Verify Trace Hub Initialization when PCH and SOC trace hub disabled
184 | 14013121695 | Verify that SUT boots to S0 from G3 in AC mode with AC brick
185 | 16012847899 | Verify ISH(Integrated sensor hub) enumeration for BOM1 configuration pre and post S3 cycle
186 | 14013158404 | Verify On-Board Audio ADSP is Functional
187 | 14013160698 | Verify ISH Sensor Enumeration pre post Connected Standby (CMS) cycle - Accelerometer/3D Accelerometer
188 | 14013172888 | Verify SUT shutdown (S5) when the Power Button is held during POWER_ON_TIME with only AC plugged-in
189 | 16014360983 | Verify inability of activating network access from USB provisioning flow
190 | 14013169052 | Verify System memory using Windows Memory Diagnostics tool (Standard)
191 | 14013121481 | Verify SUT Entry and Exit in CS Low Power Mode
192 | 14013183707 | Verify CPU "C-state C7 "support
193 | 14013165649 | [OCR] Verify Windows Recovery Environment (WinRE) Boot with Reset PC(Keep my files) Option over Wireless LAN
194 | 14013156950 | Verify Platform PL1 and PL2 Bios options
195 | 14013161085 | Verify 3.5mm jack Wired headphones/headset detection on Pre and Post S3 cycle
196 | 14013180203 | BIOS shall hide the Intel MEI #2(HECI 2) prior to OS boot.
197 | 14013162577 | Verify BIOS settings remains intact with MAF mode booting after power interrupts (Reset / G3) cycles
198 | 14013176928 | Verify NPK memory configuration is done only after IMR allocations (DID ack)
199 | 14013176958 | Verify BIOS set up option to enable/Disable GPIO Pad
200 | 14013165272 | Verify Concurrent Type-C Display and Type-C Dock with DP Display functionality on hot plug over Type-C port and Connector reversibility
201 | 14013174731 | Verify Audio Play back on HDMI 4K Display Panel
202 | 14013180376 | Verify if MEBx password change is accepted (for password meeting specific criteria) and is successfully accepted on subsequent entries to MEBx
203 | 16013162482 | Verify USB keyboard functionality connected to USB4 Port/Devices on Cold-plug in PreOS & Post OS
204 | 14013184271 | ISH Sensor Enumeration post S4 cycle - Accelerometer/3D Accelerometer
205 | 22011834556 | Verify Refine EEPROM and VCM type camera options in BIOS page
206 | 16013298943 | Verify Sx cycles when RH prevention enabled , Row Hammer solution set to 2x Refresh & Refresh_Panic_WM set to High/Low.
207 | 14013163067 | Verify PC10 with TBT Dock Hotplug/unplug after S4
208 | 14013159842 | Verify S0ix/CS LED Status
209 | 14013174847 | Verify system stability on performing Sx with disabling IPU IP with Vt-d enabled
210 | 14013185204 | Verify enumeration of TouchPad in device manager pre and post S5 cycle
211 | 14013178956 | Verify DMIC basic functionality test over High Definition Audio (HDA) Codec, pre and post CMS cycles
212 | 14013183837 | Verify HD Display Audio enumeration post S3 cycle
213 | 14013177007 | Verify BIOS setup option to Enable/ Disable EXT_V1P05_RAIL_Sx/S0ix Configuratio
214 | 14013177269 | Verify GPIO initialization and respective values don"t have failures in GPIO configuration tool
215 | 16015045436 | Verify if IP configuration is not exposed with DHCP enabled under Network settings
216 | 14013164489 | [OCR] Verify Windows Recovery working if OCR WinRE option is disabled in BIOS
217 | 16015052880 | Verify if system can not be connected to the host when network is not activated
218 | 14013161592 | Verify independent BIOS setup option to Enable/Disable INT3400 Device and Processor thermal device participants
219 | 14013174685 | Verify VP9 video playback functionality in OS
220 | 14013167719 | Verify System Memory Details in BIOS (SODIMM)
221 | 14013174080 | Verify Power Management (PM) support for GT
222 | 14013184333 | Verify ISH Sensor Enumeration post S5 cycle - Ambient light (ALS)
223 | 14013179162 | Verify 3.5mm jack Wired headphones/headset detection on Pre and Post S4, S5, warm and reboot cycles
224 | 14013185476 | Verify Intel HD Audio functionality over 3.5mm Jack Speakers pre and post S0i3(Modern Standby) cycle
225 | 14013182355 | Verify SUT should be able to boot from USB 3 disk over Type-C port
226 | 16016779042 | Verify WPA3(Wi-Fi Protected Access) Access Points scan in BIOS
227 | 14013158689 | Verify TBT Hot-Plug device functionality after CMS cycling
228 | 14013162869 | Validate the CPU ID information is captured in Debug logs
229 | 14013175211 | Verify Clover Falls (CVF) Camera Sensor modules enumeration in OS, pre and post DMS cycles
230 | 14013160449 | Verify different power state changes on Modern standby enabled system
231 | 14013173935 | Exercising GMM/GNA Error check in BIOS and corresponding BDF values
232 | 14013162538 | Verify PD controller Firmware version in BIOS, OS and System Scope Tool
233 | 14013175760 | Verify that M.2 SSD device is functional without errors connected to M.2 socket connector
234 | 14013185851 | Verify ISH Sensor Enumeration - Accelerometer/3D Accelerometer pre and post S4 , S5 , warm and cold reboot cycles
235 | 14013121041 | Verify system exit from Connected Modern standby / S0i3 state via USB mouse
236 | 14013165105 | [OCR] Verify OCR_Boot Capabilities Via WSMAN Browser
237 | 14013173175 | Verify system can be Shutdown, Hibernate and Restart using "ALT+F4" key combinatio
238 | 14013177725 | Verify BIOS setup option to enable/disable EXT_VNN_RAIL_Sx/S0ix Configuratio
239 | 22011834375 | Verify USB 3.2 Gen 2x2 device functionality in pre and post OS
240 | 16012963869 | Verify BIOS exposes the Setup option "Acoustic Context Awareness (ACA)" and HD Audio functionality works fine in OS
241 | 14013180592 | Verify "Manageability Feature Selection" is "Enabled" by default in MEBx setup
242 | 14013185728 | Validate USB2 HUB Functionality check in BIOS over USB Type-A port
243 | 14013175738 | Verification of SPI Initializatio
244 | 14013185257 | Verify rear camera is functioning properly for previewing and capturing a video pre and post S0i3(Modern Standby) cycle
245 | 14013185830 | Validate USB 3 device hot-plug functionality over USB2-Type-A port pre and post S4 , S5 , warm and cold reboot cycles
246 | 16013298916 | Verify MRC training with Fast boot when RH prevention is enabled, Row Hammer Solution set to Hardware RHP & Refresh_Panic_WM set to High
247 | 14013175486 | Verify video playback in OS pre and post S4, S5, warm and cold reboot cycles
248 | 14013182921 | Verify Touch function test using TouchPad post S3 cycle
249 | 14013165106 | [OCR] Verify Remote Power Command after performing OCR_WinRE Boot flow
250 | 14013159022 | [TBT] Verify SUT wake from S3/S4 using TBT-Dock connected over TBT port
251 | 14013175130 | Verify IR camera module enumeration and flash functionality in OS
252 | 14013165663 | [OCR] Verify OCR progress and state via AMT Event log for WinRE boot over Wireless LAN
253 | 14013157183 | Verify C-state residencies during Connected Modern Standby/S0i3 with system in AC mode
254 | 14013186993 | Verify if SUT reboots after user enters incorrect MEBx password for 3 consecutive tries
255 | 16013298939 | Verify CMS (MOS) cycles when RH prevention enabled , Row Hammer solution set to 2x Refresh & Refresh_Panic_WM set to High/Low.
256 | 14013176664 | Verify SUT support Debug Trace log capture via TAP over JTAG (Route traces to PTI)
257 | 14013165863 | [OCR] Verify PBA Boot flow for One Click Recovery
258 | 14013185842 | Verify multiple global reset functionality cycles check in SUT
259 | 14013160760 | Verify TCSS xHCI controller support enable/disable functionality in BIOS
260 | 14013158479 | Verify system state post flashing IFWI on an eSPI enabled system
261 | 14013175772 | Verification on enumeration of PCIe NAND devices connected
262 | 16013832714 | Verify TBT Storage device enumeration with VMD settings enabled
263 | 14013184489 | Verify Volume Up & Down buttons function test post S3/S0i3 cycle
264 | 16013298763 | Verify MRC training with RH prevention enabled with 2X refresh enabled and REFRESH_PANIC_WM set to Low
265 | 14013165260 | Verify Concurrent Type-C Display and HDMI Display functionality on hot plug over Type-C port and connector revresibility
266 | 14013164345 | Verify platform supports corresponding option in BIOS to enable/disable GPRs in Crash Log data
267 | 14013185811 | Verify IDTT (DPTF) devices enumeration in device manager pre and post S4,S5, warm and cold reboot cycles
268 | 16013268668 | Verify if BIOS provides an option to switch AMT support from onboard LAN to discrete Foxville LAN
269 | 14013177439 | Verify Bios locks TCO_BASE by writing to specific TCO_BASE_LOCK
270 | 14013176151 | Verify Audio device is enumerated as PCI device
271 | 14013175445 | Verify Clover Falls (CVF) Camera Sensor module enumeration in OS pre and post Sx, warm and cold reset cycles
272 | 14013187276 | ISH Sensor Enumeration - Ambientlight (ALS)
273 | 14013169126 | Verify MRC training with 2xRefresh is Enabled
274 | 14013160438 | Verify DCI Enable BIOS policy/options
275 | 22011834621 | Verify GPE event triggered in ACPI during ACPI wake alarm test in sleep state
276 | 14013185729 | Validate USB2 HUB Functionality check in EFI over USB Type-A port
277 | 14013187972 | Verify Clover Falls (CVF) Camera functionality via capturing Image/Video, with pre and post CMS cycles in OS
278 | 16013298924 | Verify MRC training with Fast boot when RH prevention enabled , Row Hammer sloution set to Hardware RHP & Refresh_Panic_WM set to Low
279 | 14013179329 | Verify OS debug support using Windbg debugging via USB3 debug port
280 | 14013185245 | Verify rear camera is functioning properly for capturing images pre and post S0i3(Modern Standby) cycle
281 | 14013179024 | Verify package C10 with CPU attached M.2 NVMe storage Through VMD
282 | 14013163199 | [OCR] Verify BIOS should provide Boot options Support for one Click recovery
283 | 14013185388 | Validate USB2/3 HUB Functionality check in OS pre and post disconnected-MOS cycle over USB Type-A port
284 | 14013161993 | Verify CPU FAN rotate when core temperature exceeds Active trip point with DTS SMM enabled and DTT disabled in BIOS
285 | 14013175598 | Verify correct CPU details displayed in BIOS Setup page
286 | 14013160745 | Verify SMBUS Initialization/Enumeration
287 | 14013180543 | Verify ME(M0) status pre & post S5, warm reset cycle
288 | 14013173203 | Verify system stability on waking from idle state pre and post S4,S5 ,warm and cold reboot cycles
289 | 14013163226 | Verify Type-C USB3.1 gen2 device enumeration over Type-C port with Retimer Compliance mode Enable/Disable'
290 | 14013175415 | Verify PlayReady3 functionality pre and post S4 and S5 cycles
291 | 14013159090 | Verify USB 3.1 Gen1 (Type-C) Device functionality in Host Router before/after Sx Cycles
292 | 14013184260 | Verify ISH Sensor Enumeration - Accelerometer/3D Accelerometer
293 | 14013162551 | Verify CSME change from MKHI agent to MCHI agent
294 | 14013159061 | Verify system enters Sleep (S3) using OS start Menu
295 | 14013179174 | Validate system attains Graphics turbo frequency when threshold loads are applied on graphics cores pre and post S4, S5, warm and cold reboot cycles
296 | 16014934572 | Verify "PCH and CPU Trace Hub Enable Mode" BIOS policy/option for NPK Support when option is disabled
297 | 14013156738 | Verify that Ctrl+P option should not displayed during SUT boot and should not enter into MEBx windows with ME Corporate SKU
298 | 14013180454 | Verify options - IPV4, UUID and Power Control are available in WebUI with WLAN
299 | 14013161300 | Verify PPIN feature support using Processor Utility tool
300 | 14013177266 | Verify Bios support for SPI RTD3
301 | 14013184742 | Validate system achieves more than 80% S0i3(CMS) residency
302 | 14013179332 | Verify OS debug support using Windbg via native serial UART
303 | 16015036242 | Verify if MEBx page is not displayed when AMT configuration is disabled in BIOS page
304 | 14013156708 | Verify Host Name could be set successfully under MEBx in BIOS
305 | 14013173347 | [FSP][GCC]: Validate FSP TempRamInit initialization and TempRamExit API"s
306 | 14013156876 | Verify flex ratio can be set between HFM and LFM ratio
307 | 14013121252 | Validate digital audio functionality over Type-C port
308 | 14013180512 | Verify IFR Update option is removed from PCH-FW Configuration page in BIOS setup
309 | 14013173351 | [FSP][GCC]: Verify FSP_INFO_EXTENDED_HEADER Information.
310 | 14013165225 | Verify Concurrent HDMI Display functionality on hot plug over Type-C port and Connector reversibility
311 | 16013335322 | Verify Enumeration of Camera Flash device in OS pre and post S4, S5, warm/cold reset cycles
312 | 14013185732 | Validate USB2.0 HUB Functionality check in OS over USB Type-A port
313 | 14013184823 | Verification of hot keys (F2 & F7) functionality check while BOOT
314 | 16013373198 | Verify UCSI command - Get connector status details
315 | 14013177371 | Verify PCIe SD Card 4 plug and play during CMS
316 | 14013180053 | Verify local user cannot enter MEBx settings to change Intel Standard Manageability Configuration with Wired LAN, when Storage redirection is active
317 | 16013625877 | Verify System boot to OS without any hang after Sx cycle, when Active cores set to '1' in BIOS
318 | 14013184326 | ISH Sensor Enumeration Pre and Post Sx - Ambient light (ALS)
319 | 14013156718 | Verify "Password Policy" is set to "Any Time" under MEBx Setup option in BIOS
320 | 16012847938 | Verify ISH(Integrated sensor hub) enumeration for BOM1 configuration pre and post S4, S5, Warm Reset, Cold Reset, G3 State
321 | 14013159317 | Verify TouchPad option Enable/Disable in BIOS
322 | 14013186948 | Verify if MEBx password change is accepted (for password meeting specific criteria) and is successfully accepted on subsequent entries to MEBx
323 | 14013183790 | Validate USB 2 device enumeration when hot plug device pre and post S3 cycle over USB Type-A port
324 | 14013120596 | Validate if BIOS detects and initializes the memory module inserted
325 | 14013159015 | Verify C-state low power audio residency on system entry and exit to low power state with audio playback
326 | 14013173952 | Verify that the BIOS shall display the VBIOS/GOP versio
327 | 14013158813 | Verify RTD3 flow support for Type-C USB3.1 device
328 | 14013159248 | [TBT] Verify DP display functionality on hot-plug and after Sx states over TBT port
329 | 14013176948 | Verify Bios shall support enable/disable PCIE ports options
330 | 14013182798 | Validate USB Keyboard Functionality check over USB Type-A port post S3/S0i3 cycle
331 | 14013179183 | Verify Intel HD Audio functionality over 3.5mm Jack Speakers pre and post S4, S5, warm and cold reboot cycles
332 | 16013298799 | Verify MRC training with RH prevention enabled with Hardware RHP enabled and REFRESH_PANIC_WM set to High
333 | 14013176650 | Verify "CPU/SOC TH Mem Buffer Size 0" BIOS option/policy for NPK Support
334 | 16013715407 | Verify System boot to OS without any hang post cold reset(G3)/warm reset , when Active atom cores set to '4' in BIOS
335 | 16015070845 | Verify if Unconfigure Network Access is removed from MEBx page on Integrated MEBx.
336 | 14013157472 | Verify user configured Power Limit 4 values pre and post Sx cycles
337 | 14013177261 | Verify Bios support for I2C RTD3
338 | 14013158717 | Validate PEP constraints and Hardware low power residency is achieved using sleepstudy command
339 | 14013157532 | Verify system stability on changing power state settings
340 | 14013177014 | Verify BIOS set up Option used for changing ramp times of different modes in FIVR configuratio
341 | 14013178259 | Boot to OS from NVMe connected to CPU M.2 Gen4 slot
342 | 16014251359 | Verify System boot to OS without any hang post cold reset(G3)/warm reset , when Active atom cores set to '5' in BIOS
343 | 14013182806 | Validate USB Mouse enumeration and functionality over USB Type-A port after S3/S0i3 cycle
344 | 14013165895 | [OCR] Verify One Click Recovery boot options when AC power is removed from SUT
345 | 14013185153 | Verify GPS/GNSS enumeration check pre and post Disconnected Modern Standby cycle
346 | 14013185831 | Verify PCIe SD Card data transfer pre and post S4 , S5 , warm and cold reboot cycles
347 | 14013172938 | Verify USB Type-C device Connector reversibility functionality when SUT is in Sx (S3,S4,S5) state
348 | 14013184835 | Verify ucode firmware load/version check pre and post S3 cycle
349 | 16013715183 | Verify System boot to OS without any hang post cold reset(G3)/warm reset , when Active atom cores set to '3' in BIOS
350 | 14013173311 | [FSP][GCC]: Verify FSP Patch Table Informatio
351 | 14013157367 | Verify platform"s Power Limit 1 and Power Limit 2 values
352 | 14013185849 | ISH Sensor Enumeration - Magnetometer pre and post S4 , S5 , warm and cold reboot cycles
353 | 14013185824 | Validate USB2/3 HUB Functionality check in OS pre and post S4 , S5 , warm and cold reboot cycles over USB Type-A port
354 | 22011834676 | Verify system stability on performing Sleep cycle on freshly preloaded OS post flashing Release BIOS
355 | 14013165873 | [OCR] Verify System Recovery When OCR_PBA boot Flow is interrupted from AMT Remote session over Wireless LAN
356 | 14013182822 | Validate USB Mouse enumeration and Functionality over USB Type-A port before and after S4 cycle'
357 | 14013179000 | Verify Device Manager for yellow bang and USB storage re-enumeration status during Sx cycle
358 | 14013175209 | Verify Clover Falls (CVF) Camera Sensor modules enumeration and system residency for CMS in OS
359 | 14013157552 | Verify PC10 when S0 idle conditio
360 | 14013165037 | Verify BIOS to update post codes on punit register
361 | 14013165665 | [OCR] Verify OCR progress and state via AMT Event log for PBA boot over Wireless LAN
362 | 14013157576 | Verify RAR TIMER CONFIG
363 | 14013165287 | Verify Concurrent TBT3 Display and Type-C Dock with DP Display functionality on hot plug over Type-C port and Connector reversibility
364 | 14013162003 | Verify System shutdown when core temperature exceeds Critical trip point with DTS SMM enabled and DTT disabled in BIOS
365 | 14013173187 | Verify system can be cold reset and warm reset from EDK shell
366 | 14013121284 | Verify system wakes from CMS / S0i3 state successfully via Lid actio
367 | 14013165652 | [OCR] Verify Windows Recovery Environment (WinRE) Boot with Reset PC(Remove everything ) Option over Wireless LAN
368 | 14013180605 | Verify KVM session can be established When SUT is in MEBX Menu and BIOS Menu
369 | 14013163101 | Verify BIOS to implement DSM to enable UAOL workaround
370 | 14013165637 | [OCR] Verify AMT triggered Windows Recovery Environment (WinRE) over Wireless LAN
371 | 16012847945 | Verify ISH(Integrated sensor hub) enumeration for BOM1 configuration pre and post pseudo G3
372 | 14013185370 | Validate USB 3 device enumeration when hot plug device pre and post Disconnected-MOS cycle over USB Type-A port
373 | 14013173331 | [FSP2][GCC]: Verify "FSP Information" under BIOS
374 | 14013175459 | Verify rear camera is functioning properly for capturing images pre and post S4, S5, warm and cold reboot cycles
375 | 14013157230 | Validate system residency for SLP_S0 post audio playback in Connected MOS/S0i3 mode
376 | 14013173927 | Verify BIOS expose option to enable/disable the SRIOV feature
377 | 14013165116 | Verify Concurrent Type-C Display functionality on cold plug over Type-C port
378 | 14013174775 | Verify Audio Play back on USB-Headset pre and post S0i3(Modern Standby) cycle
379 | 14013175462 | Verify front camera is functioning properly for capturing images pre and post S4, S5, warm and cold reboot cycles
380 | 14013173096 | Verify CPU fan is on during system boot
381 | 14013179161 | Verify USB2/3 device functionality in EFI shell and OS on cold-plug over USB Type-A port
382 | 14013180473 | Verify SUT completes S3 and S4 cycles successfully with ME connection established
383 | 14013159448 | Verify Type-C Concurrent x4 DP, High Speed Device Functionality on Clod-plug
384 | 14013165608 | [Hybrid] Verify system stability post Connected Modern Standby when only Atom or BIG cores are individually enabled
385 | 14013160693 | Verify GPS/GNSS enumeration check pre and post Connected Standby (CMS) cycle
386 | 14013185242 | Verify front camera is functioning properly for capturing images pre and post CMS/S0i3 cycle
387 | 14013165103 | [OCR] Verify user consent flow is performed during OCR_WinRE boot in Admin control Mode (ACM) Mode
388 | 14013159129 | [TBT] Verify USB 2 Device functionality in Host Router before/after Sx cycles
389 | 14013179157 | Verify RTD3 support for HD Audio Controller with and without Audio playback
390 | 16013373086 | Verify UCSI command - Obtain Platform USB-C capabilities
391 | 14013162764 | Verify system stability on performing Modern Standby cycle on freshly preloaded OS post flashing Release BIOS
392 | 22011834336 | Verify BIOS handover the platform control to OS
393 | 22011834694 | Verify system stability on performing Hibernate cycle on freshly preloaded OS post flashing Release BIOS
394 | 14013177922 | Verify System notification tones in OS
395 | 22011834634 | Verify IPU-Sensor module enumeration Post CMS cycle
396 | 14013176644 | Verify "CPU Trace Hub Enable Mode" BIOS policy/option for NPK Support
397 | 14013182814 | Validate USB Keyboard Functionality check over USB Type-A port post S4 cycle'
398 | 16016696603 | [FSP]: Verify FSP_NON_VOLATILE_STORAGE_HOB 2 table is available in FSP log
399 | 14013173281 | [FSP2]: Verify GUID of SMBIOS HOB"s (Memory, Processor and Cache)
400 | 14013165860 | [OCR] Verify Windows Recovery Environment (WinRE) Boot flow for One Click Recovery
401 | 14013156867 | BIOS should update the changes for SMBIOS type 7
402 | 14013165281 | Verify Concurrent Type-C Display and Type-C Dock with HDMI Display functionality on hot plug over Type-C port and Connector reversibility
403 | 16014988262 | [Negative]Verify NPK memory configuration is done only after IMR allocations (DID ack) when Platform debug consent disabled
404 | 16013298829 | Verify MRC training with RH prevention enabled with Hardware RHP enabled and REFRESH_PANIC_WM set to Low
405 | 14013161139 | Verify if AMT configuration menu is accessible in MEBx setup in DC mode
406 | 14013185840 | Verify No device yellow bangs with all device connected as per config planned ( Golden, delta, 5, 4, 3 STAR ) pre and post S4 , S5 , warm and cold reboot cycles
407 | 14013159021 | Verify USB device functionality at EFI shell connected over Type-C port
408 | 14013186483 | Verify ISH Sensor Enumeration pre and post Connected Standby (CMS) cycle - Ambient Light Sensor (ALS)
409 | 14013165295 | Verify Concurrent USB3.1-Gen2-SSD and TBT3 Display functionality on hot plug over Type-C port and Connector reversibility
410 | 16013298949 | Verify Sx cycles when RH prevention enabled , Row Hammer solution set to Hardware RHP & Refresh_Panic_WM set to High/Low.
411 | 14013165524 | Validate GOP-VBT Merge tool functionality with Release and Debug image
412 | 14013165243 | Verify Concurrent Type-C Display and DP Display functionality on hot plug over Type-C port and connector reversibility
413 | 14013119320 | Verifying PCIe-USB add-on card support
414 | 14013174845 | Verify BIOS updates platform field in camera resource definition as part of SSDB method
415 | 14013177761 | Verify Secured registers are locked for PCIE Gen4
416 | 14013185758 | Validate Type-C USB3.1 gen1 Host Mode functionality on hot insert and removal over Type-C port
417 | 14013161111 | Verify 3.5mm jack Wired headphones/headset detection after abrupt G3
418 | 14013177264 | Verify Bios support for I3C and UART RTD3
419 | 14013163162 | Validate GOP-VBT Merge tool functionality by comparing VBT dump file from EDK shell with modified VBT file
420 | 14013175614 | Verify that the BIOS shall display the Memory details on BIOS Setup System Information page
421 | 14013180415 | Verify availability of Storage Redirection/ KVM under AMT and relevant options applicable for these features
422 | 14013185202 | Verify enumeration of TouchPad in device manager pre and post S4 cycle
423 | 14013172872 | Verify the functionality of Hardware buttons
424 | 14013165541 | Verify if system support disable/enable of the Crossover Canyon capability
425 | 14013180411 | Verify if AMT configuration menu is accessible in MEBx setup
426 | 14013185822 | Verify SD Card plug and play connected to PCIe slot pre and post S4 , S5 , warm and cold reboot cycles
427 | 14013182324 | Verify booting support through USB 3.2 Gen2 (SS+ mass storage) connected over USB Type-C port
428 | 14013179274 | Validate hot-plug USB keyboard, mouse over USB Type-A port when SUT is in BIOS, EFI and OS level
429 | 16013298901 | Verify MRC training with Fast boot when RH prevention enabled , Row hammer solution set to 2x refresh & Refresh_Panic_WM set to High
430 | 14013176673 | Verify SUT support Debug Trace log capture - Route traces to BSSB in low power mode
431 | 14013159992 | Verify USB2 DbC Functionality
432 | 16012975448 | Verify Bios option to enable and Disable the UAOL (USB AUDIO OFFLOAD)
433 | 22011843494 | Validate USB3.0 HUB Functionality check in EFI over USB Type-A port
434 | 14013160473 | Verify system stability on waking from idle state pre and post S3 cycle
435 | 14013169121 | Verify SUT boots with 2xRefresh/Hardware RHP Enabled/Disabled
436 | 14013158389 | Verify system wakes from CMS / S0i3 state successfully via USB Keyboard
437 | 14013174718 | Verify Display detection in Pre OS with 4K display panel
438 | 14013177965 | Verify NVMe-SSD detection in Bios connected to CPU M.2 Gen4 slot.
439 | 14013161304 | Verify PPIN Feature when SUT is in EOM mode
440 | 14013183869 | Verify switching camera functioning properly post S3/S0i3 cycle
441 | 14013173257 | [FSP2]: Verify FSP Patch Table Informatio
442 | 16013815316 | Verify Row Hammer PRT Bios Knob's Default status.
443 | 14013185270 | DPTF devices enumeration pre and post S0i3(Modern Standby) cycle
444 | 14013165647 | [OCR] Verify AMT triggered PBA Boot Flow over Wireless LAN
445 | 14013185484 | Verify Volume Up & Down buttons function test pre and post CMS/S0i3 cycle
446 | 14013158359 | Verify ACPI table for S0ix Support
447 | 14013184455 | Verify video playback in OS post S3/S0i3 cycle
448 | 14013173200 | Verify CPU turbo boost functionality pre and post S4 , S5 , warm and cold reboot cycles
449 | 14013180382 | Verify Local FW Updates option is available in MEBx /BIOS Setup
450 | 14013185111 | Verify GPS/GNSS enumeration check
451 | 14013163232 | Verify all Type-C port functionality with debug settings disabled
452 | 16013298746 | Verify MRC training with RH prevention enabled with 2X refresh enabled and REFRESH_PANIC_WM set to High
453 | 14013160780 | Verify SUT does not boot in Dead battery conditio
454 | 14013179166 | Verify Audio recording and Playback over 3.5mm-Jack-Headsets (via HD-A) pre and post S4, S5, warm and cold reboot cycles
455 | 14013166922 | Verify the BIOS first Boot time and Cold Boot time is inline with responsiveness metrics
456 | 22011843490 | Validate USB3.0 HUB Functionality check in BIOS over USB Type-A port
457 | 14013176735 | Verify LAN PHY revision from BIOS setup
458 | 14013162512 | Verify BIOS settings remains intact with MAF mode booting after Sx cycles
459 | 14013184407 | Verify Intel HD Audio functionality over 3.5mm Jack Speakers post S3/S0i3 cycle
460 | 14013175628 | Validate presence of computer systems/components information as per Intel standards
461 | 14013185500 | Verify ucode firmware loads pre and post S0i3 (Modern Standby) cycle
462 | 14013160713 | ISH Sensor Enumeration pre and post Connected Standby (CMS) cycle - Magnetometer
463 | 14013179100 | Verify WWAN enumeration in OS pre and post S4 , S5 , warm and cold reboot cycles
464 | 14013176869 | Verify BIOS detects PCIe device connected over X1 slot without remapping the same
465 | 14013165202 | Verify Concurrent DP Display functionality on hot plug over Type-C port
466 | 14013176789 | Verify GPIO driver and device entry in device Manager
467 | 14013173344 | [FSP][GCC]: Verify FSP version on SUT