## Sheet1
| TCD_ID | TCD_TITLE | JAMA_ID | OWNER | COMPONENT_AFFECTED | RELEASE_AFFECTED | Test_Complexity | Test_Coverage_Level
0 | 1509596724 | Verify DashG card basic functionality with SRIOV enabled on x16 PEG slot connected in SUT | CSS-IVE-119045 | pke | bios.sa | bios.alderlake,bios.raptorlake,bios.raptorlake_refresh | Medium | L2 Mandatory-BAT
1 | 14013114837 | Verify Fan rotation speed at the time of temperature crosses active trip point during OS hung condition | CSS-IVE-50897 | raghav3x | bios.cpu_pm | bios.alderlake,bios.amberlake,bios.apollolake,bios.arrowlake,bios.cannonlake,bios.coffeelake,bios.cometlake,bios.geminilake,bios.icelake-client,bios.jasperlake,bios.kabylake,bios.kabylake_r,bios.lunarlake,bios.meteorlake,bios.pantherlake,bios.pantherlake-p,bios.raptorlake,bios.raptorlake_refresh,bios.rocketlake,bios.tigerlake,bios.whiskeylake | Low | L2 Mandatory-BAT
2 | 14013114941 | Verify System wakes from C-MoS using USB device connected to USB Type-C port | CSS-IVE-50921 | raghav3x | bios.platform,bios.sa | bios.alderlake,bios.amberlake,bios.apollolake,bios.arrowlake,bios.cannonlake,bios.geminilake,bios.icelake-client,bios.jasperlake,bios.kabylake,bios.kabylake_r,bios.lakefield,bios.lunarlake,bios.meteorlake,bios.pantherlake,bios.pantherlake-p,bios.raptorlake,bios.raptorlake_refresh,bios.rocketlake,bios.tigerlake | Low | L2 Mandatory-BAT
3 | 14013115389 | Verify system stability after S4 and S5 cycles via power button | CSS-IVE-50984 | reddyv5x | bios.platform | bios.alderlake,bios.amberlake,bios.arrowlake,bios.cannonlake,bios.coffeelake,bios.cometlake,bios.geminilake,bios.icelake-client,bios.jasperlake,bios.kabylake,bios.kabylake_r,bios.lakefield,bios.lunarlake,bios.meteorlake,bios.pantherlake,bios.pantherlake-p,bios.raptorlake,bios.raptorlake_refresh,bios.rocketlake,bios.tigerlake,bios.whiskeylake | Low | L1 DailyCI-Basic-Sanity
4 | 14013117289 | Verify if BIOS provides option to enable/disable ISH and corresponding sensors are reflected in OS | CSS-IVE-51252 | sumith2x | bios.pch,fw.ifwi.ish | bios.alderlake,bios.amberlake,bios.apollolake,bios.arrowlake,bios.broxton,bios.cannonlake,bios.coffeelake,bios.cometlake,bios.geminilake,bios.icelake-client,bios.kabylake,bios.kabylake_r,bios.lunarlake,bios.meteorlake,bios.pantherlake,bios.pantherlake-p,bios.pantherlake-u,bios.raptorlake,bios.raptorlake_refresh,bios.rocketlake,bios.tigerlake,bios.whiskeylake,ifwi.amberlake,ifwi.apollolake,ifwi.broxton,ifwi.cannonlake,ifwi.coffeelake,ifwi.cometlake,ifwi.geminilake,ifwi.icelake,ifwi.kabylake,ifwi.kabylake_r,ifwi.tigerlake,ifwi.whiskeylake | Low | L1 DailyCI-Basic-Sanity
5 | 14013119125 | Validate GOP driver enumeration in UEFI | CSS-IVE-52484 | pke | bios.cpu_pm | bios.alderlake,bios.amberlake,bios.apollolake,bios.arrowlake,bios.broxton,bios.cannonlake,bios.coffeelake,bios.cometlake,bios.geminilake,bios.icelake-client,bios.kabylake,bios.kabylake_r,bios.lakefield,bios.raptorlake,bios.raptorlake_refresh,bios.whiskeylake | Low | L2 Mandatory-BAT
6 | 14013119531 | Verify if offline Crash Dump created during system on crash | CSS-IVE-52768 | chassanx | bios.platform | bios.alderlake,bios.amberlake,bios.apollolake,bios.arrowlake,bios.broxton,bios.cannonlake,bios.coffeelake,bios.cometlake,bios.geminilake,bios.icelake-client,bios.jasperlake,bios.kabylake,bios.kabylake_r,bios.lunarlake,bios.meteorlake,bios.pantherlake,bios.pantherlake-p,bios.pantherlake-s,bios.raptorlake,bios.raptorlake_refresh,bios.rocketlake,bios.skylake,bios.whiskeylake | Medium | L2 Mandatory-BAT
7 | 14013120501 | Verify that BIOS presents options to change the Boot Order | CSS-IVE-54154 | chassanx | bios.platform | bios.alderlake,bios.amberlake,bios.apollolake,bios.arrowlake,bios.broxton,bios.cannonlake,bios.coffeelake,bios.cometlake,bios.geminilake,bios.icelake-client,bios.jasperlake,bios.kabylake,bios.kabylake_r,bios.lakefield,bios.lunarlake,bios.meteorlake,bios.raptorlake,bios.raptorlake_refresh,bios.rocketlake,bios.tigerlake,bios.whiskeylake | Low | L1 DailyCI-Basic-Sanity
8 | 14013120885 | Verify CPU frequency transitions based on Turbo status | CSS-IVE-54199 | reddyv5x | bios.cpu_pm | bios.alderlake,bios.amberlake,bios.arrowlake,bios.cannonlake,bios.coffeelake,bios.cometlake,bios.icelake-client,bios.jasperlake,bios.kabylake,bios.kabylake_r,bios.lakefield,bios.lunarlake,bios.meteorlake,bios.raptorlake,bios.raptorlake_refresh,bios.rocketlake,bios.skylake,bios.tigerlake,bios.whiskeylake,ifwi.alderlake,ifwi.rocketlake | High | L2 Mandatory-BAT
9 | 14013120979 | Verify system stability post Warm reboot cycles | CSS-IVE-54316 | reddyv5x | fw.ifwi.pmc | bios.alderlake,bios.amberlake,bios.apollolake,bios.arrowlake,bios.broxton,bios.cannonlake,bios.cometlake,bios.geminilake,bios.icelake-client,bios.jasperlake,bios.kabylake,bios.kabylake_r,bios.lunarlake,bios.meteorlake,bios.raptorlake,bios.raptorlake_refresh,bios.rocketlake,bios.tigerlake,bios.whiskeylake,ifwi.amberlake,ifwi.apollolake,ifwi.arrowlake,ifwi.broxton,ifwi.cannonlake,ifwi.cometlake,ifwi.geminilake,ifwi.icelake,ifwi.jasperlake,ifwi.kabylake,ifwi.kabylake_r,ifwi.lunarlake,ifwi.meteorlake,ifwi.pantherlake-p,ifwi.raptorlake,ifwi.raptorlake_refresh,ifwi.skylake,ifwi.tigerlake,ifwi.whiskeylake | Low | L2 Mandatory-BAT
10 | 14013121041 | Verify system exit from Connected Modern standby / S0i3 state via USB mouse | CSS-IVE-59243 | reddyv5x | bios.cpu_pm | bios.alderlake,bios.amberlake,bios.apollolake,bios.arrowlake,bios.broxton,bios.cannonlake,bios.coffeelake,bios.cometlake,bios.geminilake,bios.icelake-client,bios.jasperlake,bios.kabylake,bios.kabylake_r,bios.lunarlake,bios.meteorlake,bios.pantherlake,bios.pantherlake-p,bios.raptorlake,bios.rocketlake,bios.tigerlake,bios.whiskeylake,ifwi.amberlake,ifwi.apollolake,ifwi.arrowlake,ifwi.broxton,ifwi.cannonlake,ifwi.coffeelake,ifwi.cometlake,ifwi.geminilake,ifwi.icelake,ifwi.kabylake,ifwi.kabylake_r,ifwi.tigerlake,ifwi.whiskeylake | Low | L2 Mandatory-BAT
11 | 14013121252 | Validate digital audio functionality over Type-C port | CSS-IVE-61677 | raghav3x | bios.platform,bios.sa,fw.ifwi.MGPhy,fw.ifwi.dekelPhy,fw.ifwi.iom,fw.ifwi.nphy,fw.ifwi.pmc,fw.ifwi.sam,fw.ifwi.sphy,fw.ifwi.tbt | bios.alderlake,bios.amberlake,bios.apollolake,bios.arrowlake,bios.cannonlake,bios.coffeelake,bios.geminilake,bios.icelake-client,bios.jasperlake,bios.kabylake,bios.kabylake_r,bios.lakefield,bios.lunarlake,bios.meteorlake,bios.pantherlake,bios.pantherlake-h,bios.pantherlake-p,bios.pantherlake-u,bios.raptorlake,bios.raptorlake_refresh,bios.rocketlake,bios.tigerlake,bios.whiskeylake,ifwi.amberlake,ifwi.apollolake,ifwi.arrowlake,ifwi.cannonlake,ifwi.coffeelake,ifwi.geminilake,ifwi.icelake,ifwi.kabylake,ifwi.kabylake_r,ifwi.lakefield,ifwi.lunarlake,ifwi.meteorlake,ifwi.raptorlake,ifwi.raptorlake_refresh,ifwi.tigerlake,ifwi.whiskeylake | Medium | L2 Mandatory-BAT
12 | 14013121481 | Verify SUT Entry and Exit in CS Low Power Mode | CSS-IVE-61820 | raghav3x | bios.cpu_pm | bios.alderlake,bios.amberlake,bios.apollolake,bios.arrowlake,bios.cannonlake,bios.coffeelake,bios.cometlake,bios.geminilake,bios.icelake-client,bios.jasperlake,bios.kabylake,bios.kabylake_r,bios.lakefield,bios.lunarlake,bios.meteorlake,bios.pantherlake,bios.pantherlake-p,bios.raptorlake,bios.raptorlake_refresh,bios.rocketlake,bios.tigerlake,bios.whiskeylake,ifwi.amberlake,ifwi.raptorlake_refresh | High | L2 Mandatory-BAT
13 | 14013121573 | Verify the basic functionality of Virtual Battery switch | CSS-IVE-61826 | raghav3x | bios.pch,fw.ifwi.bios,fw.ifwi.ec,fw.ifwi.pchc | bios.alderlake,bios.apollolake,bios.arrowlake,bios.cannonlake,bios.coffeelake,bios.cometlake,bios.icelake-client,bios.jasperlake,bios.kabylake,bios.kabylake_r,bios.lakefield,bios.lunarlake,bios.meteorlake,bios.pantherlake,bios.pantherlake-p,bios.raptorlake,bios.raptorlake_refresh,bios.tigerlake,bios.whiskeylake,ifwi.arrowlake,ifwi.lunarlake,ifwi.meteorlake,ifwi.raptorlake,ifwi.raptorlake_refresh | Low | L1 DailyCI-Basic-Sanity
14 | 14013121695 | Verify that SUT boots to S0 from G3 in AC mode with AC brick | CSS-IVE-61832 | raghav3x | bios.platform | bios.alderlake,bios.amberlake,bios.apollolake,bios.arrowlake,bios.cannonlake,bios.coffeelake,bios.cometlake,bios.icelake-client,bios.jasperlake,bios.kabylake,bios.kabylake_r,bios.lakefield,bios.lunarlake,bios.meteorlake,bios.raptorlake,bios.raptorlake_refresh,bios.rocketlake,bios.tigerlake,bios.whiskeylake,ifwi.amberlake,ifwi.raptorlake_refresh | Medium | L2 Mandatory-BAT
15 | 14013156689 | Verify ISH(Integrated sensor hub) enumeration for BOM1 configuration | CSS-IVE-145505 | sumith2x | bios.pch | bios.alderlake,bios.arrowlake,bios.lunarlake,bios.meteorlake,bios.raptorlake,bios.raptorlake_refresh,bios.tigerlake,ifwi.alderlake,ifwi.lunarlake | Medium | L2 Mandatory-BAT
16 | 14013156692 | Verify BIOS shall display an option to set the IP address and port number of the Intel AMT provisioning server under MEBx menu. | CSS-IVE-145627 | sumith2x | bios.me | bios.alderlake,bios.arrowlake,bios.lunarlake,bios.meteorlake,bios.pantherlake,bios.pantherlake-p,bios.raptorlake | Low | L1 DailyCI-Basic-Sanity
17 | 14013156708 | Verify Host Name could be set successfully under MEBx in BIOS | CSS-IVE-145646 | sumith2x | bios.me | bios.alderlake,bios.arrowlake,bios.lunarlake,bios.meteorlake,bios.raptorlake | Low | L2 Mandatory-BAT
18 | 14013156710 | Verify if AMT configuration menu is accessible under MEBx setup in BIOS | CSS-IVE-145648 | sumith2x | bios.me,fw.ifwi.csme | bios.alderlake,bios.arrowlake,bios.lunarlake,bios.meteorlake,bios.raptorlake,ifwi.arrowlake,ifwi.lunarlake,ifwi.meteorlake,ifwi.raptorlake,ifwi.raptorlake_refresh | Low | L2 Mandatory-BAT
19 | 14013156714 | Verify KVM can be enabled/disabled in BIOS under MEBx menu | CSS-IVE-145651 | sumith2x | bios.me,fw.ifwi.csme | bios.alderlake,bios.arrowlake,bios.lunarlake,bios.meteorlake,bios.raptorlake,ifwi.arrowlake,ifwi.lunarlake,ifwi.meteorlake,ifwi.raptorlake,ifwi.raptorlake_refresh | Low | L2 Mandatory-BAT
20 | 14013156716 | Verify Local FW Updates option is available in BIOS Setup | CSS-IVE-145658 | sumith2x | bios.me | bios.alderlake,bios.arrowlake,bios.lunarlake,bios.meteorlake,bios.raptorlake | Low | L2 Mandatory-BAT
21 | 14013156717 | Verify if MEBx password change is accepted (for password meeting specific criteria) and is successfully accepted on subsequent entries under MEBx menu in BIOS | CSS-IVE-145656 | sumith2x | bios.me,fw.ifwi.csme | bios.alderlake,bios.arrowlake,bios.lunarlake,bios.meteorlake,bios.raptorlake,ifwi.raptorlake | Low | L2 Mandatory-BAT
22 | 14013156718 | Verify "Password Policy" is set to "Any Time" under MEBx Setup option in BIOS | CSS-IVE-145657 | sumith2x | bios.me,fw.ifwi.csme | bios.alderlake,bios.arrowlake,bios.lunarlake,bios.meteorlake,bios.raptorlake,ifwi.raptorlake | Low | L2 Mandatory-BAT
23 | 14013156720 | Verify BIOS integrated MEBx menu is not exposed with Consumer BIOS with Vpro supported Silicon | CSS-IVE-145661 | sumith2x | bios.me,fw.ifwi.csme | bios.alderlake,bios.arrowlake,bios.lunarlake,bios.meteorlake,bios.raptorlake,ifwi.raptorlake | Low | L2 Mandatory-BAT
24 | 14013156729 | Verify Provisioning AMT over AIC LAN from BIOS setup options using Static IP and check for KVM connectivity | CSS-IVE-145873 | sumith2x | bios.me | bios.alderlake,bios.arrowlake,bios.lunarlake,bios.meteorlake,bios.pantherlake,bios.pantherlake-p,bios.raptorlake | Medium | L2 Mandatory-BAT
25 | 14013156738 | Verify that Ctrl+P option should not displayed during SUT boot and should not enter into MEBx windows with ME Corporate SKU | CSS-IVE-145877 | sumith2x | bios.me,fw.ifwi.csme | bios.alderlake,bios.arrowlake,bios.lunarlake,bios.meteorlake,bios.raptorlake,ifwi.raptorlake | Low | L2 Mandatory-BAT
26 | 14013156793 | Verify System Boot with "Dual Tau Boost" option Enabled /Disabled Post Sx | CSS-IVE-133571 | reddyv5x | bios.cpu_pm | bios.alderlake,bios.arrowlake,bios.cometlake,bios.lunarlake,bios.meteorlake,bios.pantherlake,bios.pantherlake-p,bios.raptorlake,bios.rocketlake | Low | L1 DailyCI-Basic-Sanity
27 | 14013156797 | Verify System Boot with "Dual Tau Boost" option Enabled /disabled | CSS-IVE-133570 | reddyv5x | bios.cpu_pm | bios.alderlake,bios.arrowlake,bios.cometlake,bios.lunarlake,bios.meteorlake,bios.pantherlake,bios.pantherlake-p,bios.raptorlake,bios.rocketlake,ifwi.arrowlake,ifwi.meteorlake | Low | L1 DailyCI-Basic-Sanity
28 | 14013156867 | BIOS should update the changes for SMBIOS type 7 | CSS-IVE-50533 | akakix | bios.pch,bios.platform | bios.alderlake,bios.amberlake,bios.apollolake,bios.arrowlake,bios.broxton,bios.cannonlake,bios.coffeelake,bios.cometlake,bios.geminilake,bios.icelake-client,bios.jasperlake,bios.kabylake,bios.kabylake_r,bios.lakefield,bios.lunarlake,bios.meteorlake,bios.pantherlake,bios.pantherlake-p,bios.pantherlake-s,bios.raptorlake,bios.raptorlake_refresh,bios.rocketlake,bios.skylake,bios.tigerlake,bios.whiskeylake | Medium | L2 Mandatory-BAT
29 | 14013156871 | Verify Processor reaches all P-states irrespective of C-states | CSS-IVE-50806 | reddyv5x | bios.cpu_pm | bios.alderlake,bios.amberlake,bios.amberlake_7w,bios.apollolake,bios.arrowlake,bios.broxton,bios.cannonlake,bios.coffeelake,bios.cometlake,bios.geminilake,bios.icelake-client,bios.jasperlake,bios.kabylake,bios.kabylake_r,bios.lakefield,bios.lunarlake,bios.meteorlake,bios.raptorlake,bios.rocketlake,bios.skylake,bios.tigerlake,bios.whiskeylake,ifwi.coffeelake | Low | L2 Mandatory-BAT
30 | 14013156876 | Verify flex ratio can be set between HFM and LFM ratio | CSS-IVE-50834 | reddyv5x | bios.cpu_pm | bios.alderlake,bios.amberlake,bios.amberlake_7w,bios.arrowlake,bios.cannonlake,bios.coffeelake,bios.cometlake,bios.icelake-client,bios.kabylake,bios.kabylake_r,bios.lunarlake,bios.meteorlake,bios.raptorlake,bios.raptorlake_refresh,bios.rocketlake,bios.skylake,bios.tigerlake | Low | L2 Mandatory-BAT
31 | 14013156881 | Verify CPU switches between all P-states when Number of P states set to 0 | CSS-IVE-50711 | reddyv5x | bios.cpu_pm,fw.ifwi.others,fw.ifwi.pmc | bios.alderlake,bios.amberlake,bios.arrowlake,bios.cannonlake,bios.coffeelake,bios.cometlake,bios.icelake-client,bios.jasperlake,bios.kabylake,bios.kabylake_r,bios.lakefield,bios.lunarlake,bios.meteorlake,bios.raptorlake,bios.rocketlake,bios.tigerlake,bios.whiskeylake,ifwi.arrowlake,ifwi.lunarlake,ifwi.meteorlake,ifwi.raptorlake,ifwi.raptorlake_refresh | Low | L1 DailyCI-Basic-Sanity
32 | 14013156882 | Verify Bios gives an option to configure Intel Processor Trace Feature(RTIT) | CSS-IVE-50714 | reddyv5x | bios.cpu_pm | bios.alderlake,bios.amberlake,bios.arrowlake,bios.cannonlake,bios.icelake-client,bios.jasperlake,bios.kabylake,bios.kabylake_r,bios.lunarlake,bios.meteorlake,bios.pantherlake,bios.pantherlake-p,bios.raptorlake,bios.rocketlake,bios.tigerlake | Low | L2 Mandatory-BAT
33 | 14013156884 | BIOS should update the changes for SMBIOS type 4 [Processor Information] | CSS-IVE-50532 | akakix | bios.pch,bios.platform | bios.alderlake,bios.amberlake,bios.apollolake,bios.arrowlake,bios.broxton,bios.cannonlake,bios.coffeelake,bios.cometlake,bios.geminilake,bios.icelake-client,bios.jasperlake,bios.kabylake,bios.kabylake_r,bios.lakefield,bios.lunarlake,bios.meteorlake,bios.pantherlake,bios.pantherlake-p,bios.pantherlake-s,bios.raptorlake,bios.raptorlake_refresh,bios.rocketlake,bios.skylake,bios.tigerlake,bios.whiskeylake | Medium | L2 Mandatory-BAT
34 | 14013156950 | Verify Platform PL1 and PL2 Bios options | CSS-IVE-70972 | reddyv5x | bios.cpu_pm | bios.alderlake,bios.amberlake,bios.arrowlake,bios.cannonlake,bios.coffeelake,bios.cometlake,bios.icelake-client,bios.jasperlake,bios.kabylake,bios.kabylake_r,bios.lakefield,bios.lunarlake,bios.meteorlake,bios.pantherlake,bios.pantherlake-p,bios.raptorlake,bios.rocketlake,bios.tigerlake,bios.whiskeylake | Low | L2 Mandatory-BAT
35 | 14013157006 | Verify that BIOS gives an option to change Tcc Activation Offset | CSS-IVE-80988 | reddyv5x | bios.cpu_pm | bios.alderlake,bios.amberlake,bios.arrowlake,bios.cannonlake,bios.cometlake,bios.icelake-client,bios.kabylake,bios.kabylake_r,bios.lunarlake,bios.meteorlake,bios.raptorlake,bios.raptorlake_refresh,bios.rocketlake,bios.tigerlake | Low | L2 Mandatory-BAT
36 | 14013157183 | Verify C-state residencies during Connected Modern Standby/S0i3 with system in AC mode | CSS-IVE-101382 | reddyv5x | bios.cpu_pm | bios.alderlake,bios.amberlake,bios.arrowlake,bios.cannonlake,bios.coffeelake,bios.cometlake,bios.geminilake,bios.icelake-client,bios.kabylake,bios.kabylake_r,bios.lunarlake,bios.meteorlake,bios.pantherlake,bios.pantherlake-p,bios.raptorlake,bios.rocketlake,bios.tigerlake,bios.whiskeylake,ifwi.amberlake,ifwi.arrowlake,ifwi.cannonlake,ifwi.coffeelake,ifwi.cometlake,ifwi.geminilake,ifwi.icelake,ifwi.kabylake,ifwi.kabylake_r,ifwi.meteorlake,ifwi.tigerlake,ifwi.whiskeylake | Medium | L2 Mandatory-BAT
37 | 14013157206 | Verify if Intel SelfTest completes successfully | CSS-IVE-101752 | chassanx | bios.platform,fw.ifwi.bios | bios.alderlake,bios.amberlake,bios.amberlake_7w,bios.apollolake,bios.arrowlake,bios.cannonlake,bios.coffeelake,bios.cometlake,bios.geminilake,bios.icelake-client,bios.kabylake,bios.kabylake_r,bios.lakefield,bios.lunarlake,bios.meteorlake,bios.raptorlake,bios.raptorlake_refresh,bios.rocketlake,bios.tigerlake,bios.whiskeylake,ifwi.amberlake,ifwi.apollolake,ifwi.arrowlake,ifwi.cannonlake,ifwi.coffeelake,ifwi.cometlake,ifwi.geminilake,ifwi.icelake,ifwi.kabylake,ifwi.kabylake_r,ifwi.lakefield,ifwi.lunarlake,ifwi.meteorlake,ifwi.raptorlake,ifwi.raptorlake_refresh,ifwi.tigerlake,ifwi.whiskeylake | Medium | L2 Mandatory-BAT
38 | 14013157212 | Verify Chipset information displayed in BIOS | CSS-IVE-86458 | chassanx | bios.pch | bios.alderlake,bios.arrowlake,bios.cannonlake,bios.coffeelake,bios.cometlake,bios.icelake-client,bios.jasperlake,bios.lakefield,bios.lunarlake,bios.meteorlake,bios.pantherlake,bios.pantherlake-p,bios.raptorlake,bios.raptorlake_refresh,bios.rocketlake,bios.tigerlake,bios.whiskeylake,ifwi.alderlake | Low | L1 DailyCI-Basic-Sanity
39 | 14013157230 | Validate system residency for SLP_S0 post audio playback in Connected MOS/S0i3 mode | CSS-IVE-102254 | reddyv5x | bios.platform | bios.alderlake,bios.amberlake,bios.arrowlake,bios.cannonlake,bios.coffeelake,bios.cometlake,bios.icelake-client,bios.jasperlake,bios.kabylake,bios.kabylake_r,bios.lakefield,bios.lunarlake,bios.meteorlake,bios.pantherlake,bios.pantherlake-p,bios.raptorlake,bios.rocketlake,bios.tigerlake,bios.whiskeylake,ifwi.amberlake,ifwi.cannonlake,ifwi.coffeelake,ifwi.cometlake,ifwi.icelake,ifwi.kabylake,ifwi.kabylake_r,ifwi.lakefield,ifwi.tigerlake,ifwi.whiskeylake | Low | L2 Mandatory-BAT
40 | 14013157367 | Verify platform"s Power Limit 1 and Power Limit 2 values | CSS-IVE-118232 | reddyv5x | bios.cpu_pm | bios.alderlake,bios.arrowlake,bios.icelake-client,bios.lunarlake,bios.meteorlake,bios.raptorlake,bios.raptorlake_refresh,bios.tigerlake | Low | L2 Mandatory-BAT
41 | 14013157460 | Verify user configured Power Limit 1 and Power Limit 2 values gets reflected correctly as part of PACKAGE_RAPL_LIMIT_0_0_0_MCHBAR_PCU MMIO region | CSS-IVE-118302 | reddyv5x | bios.cpu_pm | bios.alderlake,bios.arrowlake,bios.icelake-client,bios.lunarlake,bios.meteorlake,bios.raptorlake,bios.raptorlake_refresh,bios.tigerlake | Low | L2 Mandatory-BAT
42 | 14013157462 | Verify Bios configured Power Limit 4 | CSS-IVE-118303 | reddyv5x | bios.cpu_pm | bios.alderlake,bios.arrowlake,bios.icelake-client,bios.lunarlake,bios.meteorlake,bios.pantherlake,bios.raptorlake,bios.tigerlake | Low | L2 Mandatory-BAT
43 | 14013157472 | Verify user configured Power Limit 4 values pre and post Sx cycles | CSS-IVE-118304 | reddyv5x | bios.cpu_pm | bios.alderlake,bios.arrowlake,bios.icelake-client,bios.lunarlake,bios.meteorlake,bios.pantherlake,bios.raptorlake,bios.rocketlake,bios.tigerlake | Low | L2 Mandatory-BAT
44 | 14013157532 | Verify system stability on changing power state settings | CSS-IVE-120310 | reddyv5x | bios.platform | bios.alderlake,bios.arrowlake,bios.lunarlake,bios.meteorlake,bios.pantherlake,bios.pantherlake-p,bios.raptorlake,bios.rocketlake,bios.tigerlake | Low | L2 Mandatory-BAT
45 | 14013157548 | Verify Bios enters exclusive mode to initialize Elixir Spring patch and exits exclusive mode successfully | CSS-IVE-130035 | reddyv5x | bios.pch | bios.alderlake,bios.raptorlake | Low | L2 Mandatory-BAT
46 | 14013157594 | [Hybrid]Verify that BIOS can have active processor cores with Hyper Threading (SMT) enabled in [Dual Big core + Octa Small core] SKUs with Small cores Enabled(2C+8A) | CSS-IVE-135510 | chassanx | bios.cpu_pm | bios.alderlake,bios.arrowlake,bios.meteorlake,bios.raptorlake,bios.raptorlake_refresh | Low | L1 DailyCI-Basic-Sanity
47 | 14013157596 | [Hybrid]Verify that BIOS can have active processor cores with Hyper Threading (SMT) enabled in [Octa Big Core + Octa Small Core] SKUs when Small cores and Big core is Enabled (8C+8A) | CSS-IVE-135511 | chassanx | bios.cpu_pm | bios.alderlake,bios.pantherlake,bios.pantherlake-p,bios.pantherlake-s,bios.raptorlake,bios.raptorlake_refresh | Low | L1 DailyCI-Basic-Sanity
48 | 14013157601 | [Hybrid]Verify that BIOS can have active processor cores with Hyper Threading (SMT) enabled in [Dual Big Core+Octa Small cores] SKUs with Small cores and Big Core is enabled (2C+8A) | CSS-IVE-135513 | chassanx | bios.cpu_pm | bios.alderlake,bios.arrowlake,bios.meteorlake,bios.raptorlake,bios.raptorlake_refresh | Low | L1 DailyCI-Basic-Sanity
49 | 14013157608 | [Hybrid]Verify 3D benchmark tool on Hybrid Processor When Big and Small Cores are enabled | CSS-IVE-135517 | chassanx | bios.cpu_pm | bios.alderlake,bios.arrowlake,bios.lunarlake,bios.meteorlake,bios.raptorlake,bios.raptorlake_refresh | Low | L1 DailyCI-Basic-Sanity
50 | 14013157611 | [Hybrid]Verify 3D benchmark tool on Hybrid Processor When Big is enabled and Small Cores is disabled | CSS-IVE-135518 | chassanx | bios.cpu_pm | bios.alderlake,bios.arrowlake,bios.lunarlake,bios.meteorlake,bios.raptorlake,bios.raptorlake_refresh | Low | L1 DailyCI-Basic-Sanity
51 | 14013157613 | [Hybrid]Verify 3D benchmark tool on Hybrid Processor When Big is Disabled/1 and Small Cores is Enabled | CSS-IVE-135519 | chassanx | bios.cpu_pm | bios.alderlake,bios.arrowlake,bios.lunarlake,bios.meteorlake,bios.raptorlake,bios.raptorlake_refresh | Low | L1 DailyCI-Basic-Sanity
52 | 14013157614 | [Hybrid]Verify core and thread in BIOS/EFI , when core 1 is enabled | CSS-IVE-135520 | chassanx | bios.cpu_pm | bios.alderlake,bios.arrowlake,bios.lunarlake,bios.meteorlake,bios.raptorlake,bios.raptorlake_refresh | Low | L1 DailyCI-Basic-Sanity
53 | 14013157616 | [Hybrid]Verify 3D benchmark tool on Hybrid Processor When Big and Small core is Enabled and Hyper-Threading is Disabled | CSS-IVE-135556 | chassanx | bios.cpu_pm | bios.alderlake,bios.arrowlake,bios.lunarlake,bios.meteorlake,bios.raptorlake,bios.raptorlake_refresh | Low | L1 DailyCI-Basic-Sanity
54 | 14013157654 | [Hybrid]Verify that BIOS can have active processor cores with Hyper Threading (SMT) enabled in [Octa Big Core + Octa Small Core] SKUs with and without all Small cores disabled | CSS-IVE-145235 | chassanx | bios.cpu_pm | bios.alderlake,bios.arrowlake,bios.lunarlake,bios.raptorlake,bios.raptorlake_refresh | High | L1 DailyCI-Basic-Sanity
55 | 14013157668 | [Hybrid]Verify that BIOS can have active processor cores with Hyper Threading (SMT) enabled in Hetero Big Core SKUs with all Small cores disabled | CSS-IVE-145268 | chassanx | bios.cpu_pm | bios.alderlake,bios.arrowlake,bios.lunarlake,bios.meteorlake,bios.raptorlake,bios.raptorlake_refresh | Medium | L1 DailyCI-Basic-Sanity
56 | 14013157757 | Verify CNVi BT/ WiFi enumeration in the device manager when BT/WiFI core enabled and disabled in the setup | CSS-IVE-147222 | pvenka5x | bios.pch | bios.alderlake,bios.arrowlake,bios.lunarlake,bios.meteorlake,bios.pantherlake,bios.pantherlake-p,bios.raptorlake,bios.raptorlake_refresh | Medium | L2 Mandatory-BAT
57 | 14013157813 | Verify no errors or failures get registered as part of event viewer log post Sx cycles | CSS-IVE-65922 | reddyv5x | bios.platform | bios.alderlake,bios.amberlake,bios.apollolake,bios.arrowlake,bios.cannonlake,bios.coffeelake,bios.cometlake,bios.geminilake,bios.icelake-client,bios.jasperlake,bios.kabylake,bios.kabylake_r,bios.lunarlake,bios.meteorlake,bios.pantherlake-s,bios.raptorlake,bios.rocketlake,bios.tigerlake,bios.whiskeylake | Low | L2 Mandatory-BAT
58 | 14013158146 | Verify system stability post applying workload on CPU | CSS-IVE-69090 | reddyv5x | bios.platform | bios.alderlake,bios.amberlake,bios.apollolake,bios.arrowlake,bios.broxton,bios.cannonlake,bios.coffeelake,bios.cometlake,bios.geminilake,bios.icelake-client,bios.jasperlake,bios.kabylake,bios.kabylake_r,bios.lakefield,bios.lunarlake,bios.meteorlake,bios.raptorlake,bios.raptorlake_refresh,bios.rocketlake,bios.tigerlake,bios.whiskeylake,ifwi.coffeelake | Low | L2 Mandatory-BAT
59 | 14013158254 | Verify Legacy USB devices (Pendrive, Mouse and Keyboard) functionality over TBT port after S3 ,S4 and S5 Cycles | CSS-IVE-70874 | raghav3x | bios.platform,bios.sa,fw.ifwi.MGPhy,fw.ifwi.dekelPhy,fw.ifwi.iom,fw.ifwi.nphy,fw.ifwi.pmc,fw.ifwi.sam,fw.ifwi.sphy,fw.ifwi.tbt | bios.alderlake,bios.amberlake,bios.arrowlake,bios.cannonlake,bios.coffeelake,bios.cometlake,bios.icelake-client,bios.kabylake,bios.kabylake_r,bios.lunarlake,bios.meteorlake,bios.raptorlake,bios.raptorlake_refresh,bios.rocketlake,bios.tigerlake,bios.whiskeylake,ifwi.amberlake,ifwi.arrowlake,ifwi.cannonlake,ifwi.coffeelake,ifwi.cometlake,ifwi.icelake,ifwi.kabylake,ifwi.kabylake_r,ifwi.lunarlake,ifwi.meteorlake,ifwi.raptorlake,ifwi.raptorlake_refresh,ifwi.tigerlake,ifwi.whiskeylake | Medium | L2 Mandatory-BAT
60 | 14013158298 | Verify TBT Boot to OS functionality using Thunderbolt 3 SSD | CSS-IVE-71016 | raghav3x | bios.platform,bios.sa,fw.ifwi.MGPhy,fw.ifwi.dekelPhy,fw.ifwi.iom,fw.ifwi.pmc,fw.ifwi.sam,fw.ifwi.tbt | bios.alderlake,bios.amberlake,bios.arrowlake,bios.cannonlake,bios.coffeelake,bios.cometlake,bios.icelake-client,bios.kabylake,bios.kabylake_r,bios.lunarlake,bios.pantherlake-h,bios.pantherlake-p,bios.pantherlake-u,bios.raptorlake,bios.raptorlake_refresh,bios.rocketlake,bios.tigerlake,bios.whiskeylake,ifwi.amberlake,ifwi.cannonlake,ifwi.coffeelake,ifwi.cometlake,ifwi.icelake,ifwi.kabylake,ifwi.kabylake_r,ifwi.lunarlake,ifwi.raptorlake_refresh,ifwi.tigerlake,ifwi.whiskeylake | High | L1 DailyCI-Basic-Sanity
61 | 14013158321 | Verify System entry to Sx states via command line | CSS-IVE-72703 | reddyv5x | bios.platform | bios.alderlake,bios.amberlake,bios.apollolake,bios.arrowlake,bios.broxton,bios.cannonlake,bios.coffeelake,bios.cometlake,bios.geminilake,bios.icelake-client,bios.jasperlake,bios.kabylake,bios.kabylake_r,bios.lunarlake,bios.meteorlake,bios.raptorlake,bios.raptorlake_refresh,bios.rocketlake,bios.tigerlake,bios.whiskeylake | Low | L2 Mandatory-BAT
62 | 14013158359 | Verify ACPI table for S0ix Support | CSS-IVE-76043 | akakix | bios.cpu_pm,bios.sa | bios.alderlake,bios.amberlake,bios.apollolake,bios.arrowlake,bios.broxton,bios.cannonlake,bios.coffeelake,bios.cometlake,bios.geminilake,bios.icelake-client,bios.jasperlake,bios.kabylake,bios.kabylake_r,bios.lakefield,bios.lunarlake,bios.meteorlake,bios.pantherlake,bios.pantherlake-p,bios.raptorlake,bios.raptorlake_refresh,bios.rocketlake,bios.tigerlake,bios.whiskeylake | Low | L2 Mandatory-BAT
63 | 14013158389 | Verify system wakes from CMS / S0i3 state successfully via USB Keyboard | CSS-IVE-81127 | reddyv5x | bios.cpu_pm | bios.alderlake,bios.amberlake,bios.apollolake,bios.arrowlake,bios.cannonlake,bios.coffeelake,bios.cometlake,bios.geminilake,bios.icelake-client,bios.jasperlake,bios.kabylake,bios.kabylake_r,bios.lunarlake,bios.meteorlake,bios.pantherlake,bios.pantherlake-p,bios.raptorlake,bios.raptorlake_refresh,bios.rocketlake,bios.skylake,bios.tigerlake,bios.whiskeylake,ifwi.alderlake,ifwi.amberlake,ifwi.coffeelake,ifwi.cometlake,ifwi.icelake,ifwi.jasperlake,ifwi.kabylake,ifwi.kabylake_r,ifwi.rocketlake,ifwi.skylake | Low | L2 Mandatory-BAT
64 | 14013158399 | Verify DP display & USB Keyboard functionality over USB Type-C port during Pre and Post boot | CSS-IVE-86260 | raghav3x | bios.platform,bios.sa | bios.alderlake,bios.arrowlake,bios.geminilake,bios.icelake-client,bios.jasperlake,bios.lakefield,bios.lunarlake,bios.meteorlake,bios.pantherlake,bios.pantherlake-p,bios.raptorlake,bios.raptorlake_refresh,bios.rocketlake,bios.tigerlake | Medium | L1 DailyCI-Basic-Sanity
65 | 14013158404 | Verify On-Board Audio ADSP is Functional | CSS-IVE-73619 | pke | bios.pch,fw.ifwi.pchc | bios.alderlake,bios.amberlake,bios.amberlake_7w,bios.arrowlake,bios.cannonlake,bios.coffeelake,bios.cometlake,bios.icelake-client,bios.kabylake,bios.kabylake_r,bios.lunarlake,bios.meteorlake,bios.raptorlake,bios.rocketlake,bios.tigerlake,bios.whiskeylake,ifwi.amberlake,ifwi.arrowlake,ifwi.cannonlake,ifwi.coffeelake,ifwi.cometlake,ifwi.icelake,ifwi.kabylake,ifwi.kabylake_r,ifwi.lunarlake,ifwi.meteorlake,ifwi.raptorlake,ifwi.raptorlake_refresh,ifwi.tigerlake,ifwi.whiskeylake | Low | L2 Mandatory-BAT
66 | 14013158428 | Verify BT data transfer functionality using discrete BT module connected to System | CSS-IVE-85721 | pvenka5x | bios.pch,fw.ifwi.pchc | bios.alderlake,bios.arrowlake,bios.cannonlake,bios.coffeelake,bios.cometlake,bios.geminilake,bios.icelake-client,bios.jasperlake,bios.lakefield,bios.lunarlake,bios.meteorlake,bios.pantherlake,bios.pantherlake-p,bios.raptorlake,bios.raptorlake_refresh,bios.rocketlake,bios.tigerlake,bios.whiskeylake,ifwi.cannonlake,ifwi.coffeelake,ifwi.cometlake,ifwi.geminilake,ifwi.icelake,ifwi.lakefield,ifwi.raptorlake,ifwi.raptorlake_refresh,ifwi.tigerlake,ifwi.whiskeylake | Low | L2 Mandatory-BAT
67 | 14013158479 | Verify system state post flashing IFWI on an eSPI enabled system | CSS-IVE-86215 | chassanx | bios.platform | bios.alderlake,bios.arrowlake,bios.cannonlake,bios.cometlake,bios.geminilake,bios.icelake-client,bios.jasperlake,bios.lunarlake,bios.meteorlake,bios.raptorlake,bios.raptorlake_refresh,bios.rocketlake,bios.tigerlake,bios.whiskeylake,ifwi.cannonlake,ifwi.cometlake,ifwi.geminilake,ifwi.icelake,ifwi.lunarlake,ifwi.raptorlake,ifwi.raptorlake_refresh,ifwi.tigerlake,ifwi.whiskeylake | Low | L2 Mandatory-BAT
68 | 14013158482 | Verify Post Codes for Connected Standby entry and exit | CSS-IVE-80326 | reddyv5x | bios.cpu_pm | bios.alderlake,bios.amberlake,bios.arrowlake,bios.cannonlake,bios.coffeelake,bios.cometlake,bios.icelake-client,bios.jasperlake,bios.kabylake,bios.kabylake_r,bios.lakefield,bios.lunarlake,bios.meteorlake,bios.raptorlake,bios.raptorlake_refresh,bios.rocketlake,bios.tigerlake,bios.whiskeylake,ifwi.coffeelake | Low | L2 Mandatory-BAT
69 | 14013158543 | Verify BIOS passes all PEP Constraints using WOS PEP BIOS Checker tool | CSS-IVE-92262 | akakix | bios.platform | bios.alderlake,bios.amberlake,bios.amberlake_7w,bios.apollolake,bios.arrowlake,bios.cannonlake,bios.coffeelake,bios.cometlake,bios.geminilake,bios.icelake-client,bios.kabylake,bios.kabylake_r,bios.lakefield,bios.lunarlake,bios.meteorlake,bios.pantherlake,bios.pantherlake-p,bios.pantherlake-s,bios.raptorlake,bios.raptorlake_refresh,bios.rocketlake,bios.skylake,bios.tigerlake,bios.whiskeylake | Medium | L2 Mandatory-BAT
70 | 14013158550 | Validate system residency for SLP_S0 in CMS with system in AC mode | CSS-IVE-92269 | reddyv5x | bios.platform | bios.alderlake,bios.amberlake,bios.arrowlake,bios.cannonlake,bios.coffeelake,bios.cometlake,bios.icelake-client,bios.jasperlake,bios.kabylake,bios.kabylake_r,bios.lakefield,bios.lunarlake,bios.meteorlake,bios.pantherlake,bios.pantherlake-p,bios.raptorlake,bios.rocketlake,bios.tigerlake,bios.whiskeylake,ifwi.amberlake,ifwi.cannonlake,ifwi.coffeelake,ifwi.cometlake,ifwi.icelake,ifwi.kabylake,ifwi.kabylake_r,ifwi.lakefield,ifwi.tigerlake,ifwi.whiskeylake | Medium | L2 Mandatory-BAT
71 | 14013158689 | Verify TBT Hot-Plug device functionality after CMS cycling | CSS-IVE-118728 | raghav3x | bios.platform,bios.sa | bios.alderlake,bios.arrowlake,bios.cannonlake,bios.coffeelake,bios.cometlake,bios.icelake-client,bios.kabylake,bios.kabylake_r,bios.lunarlake,bios.meteorlake,bios.raptorlake,bios.raptorlake_refresh,bios.rocketlake,bios.tigerlake,bios.whiskeylake | High | L2 Mandatory-BAT
72 | 14013158717 | Validate PEP constraints and Hardware low power residency is achieved using sleepstudy command | CSS-IVE-92272 | akakix | bios.cpu_pm | bios.alderlake,bios.amberlake,bios.arrowlake,bios.cannonlake,bios.coffeelake,bios.cometlake,bios.icelake-client,bios.kabylake,bios.kabylake_r,bios.lakefield,bios.lunarlake,bios.meteorlake,bios.raptorlake,bios.raptorlake_refresh,bios.rocketlake,bios.tigerlake,bios.whiskeylake | Medium | L2 Mandatory-BAT
73 | 14013158803 | Validate Type-C USB3.2 gen2x1 host mode functionality on hot insert and removal over Type-C port | CSS-IVE-94314 | raghav3x | bios.platform,bios.sa,fw.ifwi.MGPhy,fw.ifwi.dekelPhy,fw.ifwi.iom,fw.ifwi.nphy,fw.ifwi.pmc,fw.ifwi.sam,fw.ifwi.sphy,fw.ifwi.tbt | bios.alderlake,bios.arrowlake,bios.cannonlake,bios.coffeelake,bios.cometlake,bios.geminilake,bios.icelake-client,bios.jasperlake,bios.kabylake_r,bios.lakefield,bios.lunarlake,bios.meteorlake,bios.pantherlake,bios.pantherlake-p,bios.raptorlake,bios.raptorlake_refresh,bios.rocketlake,bios.tigerlake,bios.whiskeylake,ifwi.arrowlake,ifwi.cannonlake,ifwi.coffeelake,ifwi.cometlake,ifwi.geminilake,ifwi.icelake,ifwi.kabylake_r,ifwi.lakefield,ifwi.lunarlake,ifwi.meteorlake,ifwi.raptorlake,ifwi.raptorlake_refresh,ifwi.tigerlake,ifwi.tigerlake_refresh,ifwi.whiskeylake | Medium | L2 Mandatory-BAT
74 | 14013158813 | Verify RTD3 flow support for Type-C USB3.1 device | CSS-IVE-94319 | raghav3x | bios.platform,bios.sa | bios.alderlake,bios.arrowlake,bios.cannonlake,bios.coffeelake,bios.icelake-client,bios.jasperlake,bios.kabylake_r,bios.lakefield,bios.lunarlake,bios.meteorlake,bios.pantherlake,bios.pantherlake-h,bios.pantherlake-p,bios.pantherlake-u,bios.raptorlake,bios.raptorlake_refresh,bios.rocketlake,bios.tigerlake,bios.whiskeylake | Medium | L2 Mandatory-BAT
75 | 14013158989 | Verify System wont wake from Connected-MoS when HDMI display "hot plug-in" and "hot plug-out" | CSS-IVE-99212 | reddyv5x | bios.cpu_pm,fw.ifwi.pmc | bios.alderlake,bios.amberlake,bios.arrowlake,bios.cannonlake,bios.coffeelake,bios.cometlake,bios.icelake-client,bios.kabylake,bios.kabylake_r,bios.lakefield,bios.lunarlake,bios.meteorlake,bios.raptorlake,bios.rocketlake,bios.tigerlake,bios.whiskeylake,ifwi.amberlake,ifwi.arrowlake,ifwi.cannonlake,ifwi.coffeelake,ifwi.cometlake,ifwi.icelake,ifwi.kabylake,ifwi.kabylake_r,ifwi.lakefield,ifwi.lunarlake,ifwi.meteorlake,ifwi.raptorlake,ifwi.raptorlake_refresh,ifwi.tigerlake,ifwi.whiskeylake | Medium | L2 Mandatory-BAT
76 | 14013159015 | Verify C-state low power audio residency on system entry and exit to low power state with audio playback | CSS-IVE-99448 | reddyv5x | bios.cpu_pm,fw.ifwi.pmc | bios.alderlake,bios.amberlake,bios.arrowlake,bios.broxton,bios.cannonlake,bios.coffeelake,bios.cometlake,bios.geminilake,bios.icelake-client,bios.jasperlake,bios.kabylake,bios.kabylake_r,bios.lakefield,bios.lunarlake,bios.meteorlake,bios.raptorlake,bios.raptorlake_refresh,bios.rocketlake,bios.skylake,bios.tigerlake,bios.whiskeylake,ifwi.amberlake,ifwi.arrowlake,ifwi.broxton,ifwi.cannonlake,ifwi.coffeelake,ifwi.cometlake,ifwi.geminilake,ifwi.icelake,ifwi.kabylake,ifwi.kabylake_r,ifwi.lakefield,ifwi.lunarlake,ifwi.meteorlake,ifwi.raptorlake,ifwi.raptorlake_refresh,ifwi.tigerlake,ifwi.whiskeylake | Low | L2 Mandatory-BAT
77 | 14013159021 | Verify USB device functionality at EFI shell connected over Type-C port | CSS-IVE-99695 | raghav3x | bios.platform,bios.sa,fw.ifwi.MGPhy,fw.ifwi.dekelPhy,fw.ifwi.iom,fw.ifwi.pmc,fw.ifwi.sam,fw.ifwi.tbt | bios.alderlake,bios.arrowlake,bios.cannonlake,bios.coffeelake,bios.cometlake,bios.geminilake,bios.icelake-client,bios.jasperlake,bios.kabylake,bios.kabylake_r,bios.lakefield,bios.lunarlake,bios.meteorlake,bios.pantherlake,bios.pantherlake-p,bios.pantherlake-s,bios.raptorlake,bios.raptorlake_refresh,bios.rocketlake,bios.tigerlake,bios.tigerlake_refresh,bios.whiskeylake,ifwi.cannonlake,ifwi.coffeelake,ifwi.cometlake,ifwi.geminilake,ifwi.icelake,ifwi.kabylake_r,ifwi.lakefield,ifwi.raptorlake_refresh,ifwi.tigerlake,ifwi.whiskeylake | Medium | L2 Mandatory-BAT
78 | 14013159022 | [TBT] Verify SUT wake from S3/S4 using TBT-Dock connected over TBT port | CSS-IVE-99961 | raghav3x | bios.platform,bios.sa | bios.alderlake,bios.amberlake,bios.arrowlake,bios.cannonlake,bios.coffeelake,bios.cometlake,bios.icelake-client,bios.kabylake,bios.kabylake_r,bios.lunarlake,bios.meteorlake,bios.pantherlake,bios.pantherlake-p,bios.raptorlake,bios.raptorlake_refresh,bios.rocketlake,bios.tigerlake,bios.whiskeylake | High | L2 Mandatory-BAT
79 | 14013159024 | [TBT] Verify SUT wake from S3/S4 using Type-C dock connected over TBT port | CSS-IVE-99962 | raghav3x | bios.platform,bios.sa | bios.alderlake,bios.arrowlake,bios.cannonlake,bios.coffeelake,bios.cometlake,bios.icelake-client,bios.kabylake,bios.kabylake_r,bios.lunarlake,bios.meteorlake,bios.pantherlake,bios.pantherlake-p,bios.raptorlake,bios.raptorlake_refresh,bios.rocketlake,bios.tigerlake,bios.whiskeylake | High | L2 Mandatory-BAT
80 | 14013159040 | Verify Discrete BT ON-OFF-ON functionality in OS | CSS-IVE-99735 | pvenka5x | bios.pch,fw.ifwi.pchc | bios.alderlake,bios.amberlake,bios.apollolake,bios.arrowlake,bios.cannonlake,bios.coffeelake,bios.cometlake,bios.geminilake,bios.icelake-client,bios.jasperlake,bios.kabylake,bios.kabylake_r,bios.lakefield,bios.lunarlake,bios.meteorlake,bios.raptorlake,bios.raptorlake_refresh,bios.rocketlake,bios.tigerlake,bios.whiskeylake,ifwi.amberlake,ifwi.apollolake,ifwi.arrowlake,ifwi.cannonlake,ifwi.coffeelake,ifwi.cometlake,ifwi.geminilake,ifwi.icelake,ifwi.kabylake,ifwi.kabylake_r,ifwi.lakefield,ifwi.lunarlake,ifwi.meteorlake,ifwi.raptorlake,ifwi.raptorlake_refresh,ifwi.tigerlake,ifwi.whiskeylake | Low | L2 Mandatory-BAT
81 | 14013159046 | Verify CNVi WLAN ON-OFF-ON functionality in OS | CSS-IVE-99944 | pvenka5x | bios.pch,fw.ifwi.pchc | bios.alderlake,bios.arrowlake,bios.cannonlake,bios.coffeelake,bios.cometlake,bios.geminilake,bios.icelake-client,bios.jasperlake,bios.lunarlake,bios.meteorlake,bios.raptorlake,bios.raptorlake_refresh,bios.rocketlake,bios.tigerlake,bios.whiskeylake,ifwi.arrowlake,ifwi.cannonlake,ifwi.coffeelake,ifwi.cometlake,ifwi.geminilake,ifwi.icelake,ifwi.lunarlake,ifwi.meteorlake,ifwi.raptorlake,ifwi.raptorlake_refresh,ifwi.tigerlake,ifwi.whiskeylake | Low | L2 Mandatory-BAT
82 | 14013159052 | Verify system enters Sleep (S3) using "ALT+F4" | CSS-IVE-99978 | reddyv5x | bios.platform | bios.alderlake,bios.amberlake,bios.apollolake,bios.arrowlake,bios.cannonlake,bios.coffeelake,bios.cometlake,bios.geminilake,bios.icelake-client,bios.jasperlake,bios.kabylake,bios.kabylake_r,bios.meteorlake,bios.pantherlake,bios.pantherlake-p,bios.raptorlake,bios.raptorlake_refresh,bios.rocketlake,bios.tigerlake,bios.whiskeylake | Low | L2 Mandatory-BAT
83 | 14013159061 | Verify system enters Sleep (S3) using OS start Menu | CSS-IVE-99982 | reddyv5x | bios.platform,fw.ifwi.pmc | bios.alderlake,bios.amberlake,bios.apollolake,bios.arrowlake,bios.cannonlake,bios.coffeelake,bios.cometlake,bios.geminilake,bios.icelake-client,bios.jasperlake,bios.kabylake,bios.kabylake_r,bios.meteorlake,bios.pantherlake,bios.pantherlake-p,bios.pantherlake-s,bios.raptorlake,bios.raptorlake_refresh,bios.rocketlake,bios.skylake,bios.tigerlake,bios.whiskeylake,ifwi.arrowlake,ifwi.meteorlake,ifwi.raptorlake,ifwi.raptorlake_refresh | Low | L2 Mandatory-BAT
84 | 14013159090 | Verify USB 3.1 Gen1 (Type-C) Device functionality in Host Router before/after Sx Cycles | CSS-IVE-84736 | raghav3x | bios.platform,bios.sa,fw.ifwi.MGPhy,fw.ifwi.dekelPhy,fw.ifwi.iom,fw.ifwi.pmc,fw.ifwi.sam,fw.ifwi.tbt | bios.alderlake,bios.amberlake,bios.arrowlake,bios.cannonlake,bios.coffeelake,bios.cometlake,bios.icelake-client,bios.kabylake,bios.kabylake_r,bios.lunarlake,bios.meteorlake,bios.pantherlake,bios.pantherlake-p,bios.raptorlake,bios.raptorlake_refresh,bios.rocketlake,bios.tigerlake,bios.whiskeylake,ifwi.amberlake,ifwi.cannonlake,ifwi.coffeelake,ifwi.cometlake,ifwi.icelake,ifwi.kabylake,ifwi.kabylake_r,ifwi.raptorlake_refresh,ifwi.tigerlake,ifwi.whiskeylake | High | L2 Mandatory-BAT
85 | 14013159094 | Verify TBT device functionality before/after CMS cycling | CSS-IVE-84761 | raghav3x | bios.platform,bios.sa,fw.ifwi.iom,fw.ifwi.pmc,fw.ifwi.tbt | bios.alderlake,bios.arrowlake,bios.cannonlake,bios.coffeelake,bios.cometlake,bios.icelake-client,bios.kabylake,bios.kabylake_r,bios.lunarlake,bios.meteorlake,bios.raptorlake,bios.raptorlake_refresh,bios.rocketlake,bios.tigerlake,bios.whiskeylake,ifwi.arrowlake,ifwi.meteorlake,ifwi.raptorlake_refresh | High | L2 Mandatory-BAT
86 | 14013159096 | Verify system enters Sleep (S3) using OS start Menu or using "ALT+F4" in alternate validation cycle | CSS-IVE-132965 | reddyv5x | bios.platform | bios.alderlake,bios.arrowlake,bios.meteorlake,bios.raptorlake,bios.raptorlake_refresh | Low | L2 Mandatory-BAT
87 | 14013159127 | [TBT] Verify SUT wake from S3/S4 using USB Lan Adapter over TBT connector | CSS-IVE-84623 | raghav3x | bios.platform,bios.sa | bios.alderlake,bios.amberlake,bios.arrowlake,bios.cannonlake,bios.coffeelake,bios.icelake-client,bios.kabylake,bios.kabylake_r,bios.lunarlake,bios.meteorlake,bios.pantherlake,bios.pantherlake-p,bios.pantherlake-s,bios.raptorlake,bios.raptorlake_refresh,bios.rocketlake,bios.tigerlake,bios.whiskeylake | High | L2 Mandatory-BAT
88 | 14013159129 | [TBT] Verify USB 2.0 Device functionality in Host Router before/after Sx cycles | CSS-IVE-84628 | raghav3x | bios.platform,bios.sa,fw.ifwi.MGPhy,fw.ifwi.dekelPhy,fw.ifwi.iom,fw.ifwi.pmc,fw.ifwi.sam,fw.ifwi.tbt | bios.alderlake,bios.amberlake,bios.arrowlake,bios.cannonlake,bios.coffeelake,bios.cometlake,bios.icelake-client,bios.kabylake,bios.kabylake_r,bios.lunarlake,bios.meteorlake,bios.raptorlake,bios.raptorlake_refresh,bios.rocketlake,bios.tigerlake,bios.whiskeylake,ifwi.amberlake,ifwi.cannonlake,ifwi.coffeelake,ifwi.cometlake,ifwi.icelake,ifwi.kabylake,ifwi.kabylake_r,ifwi.raptorlake_refresh,ifwi.tigerlake,ifwi.tigerlake_refresh,ifwi.whiskeylake | High | L2 Mandatory-BAT
89 | 14013159248 | [TBT] Verify DP display functionality on hot-plug and after Sx states over TBT port | CSS-IVE-100027 | raghav3x | bios.platform,bios.sa | bios.alderlake,bios.amberlake,bios.arrowlake,bios.cannonlake,bios.coffeelake,bios.cometlake,bios.icelake-client,bios.kabylake,bios.kabylake_r,bios.lunarlake,bios.meteorlake,bios.pantherlake,bios.pantherlake-h,bios.pantherlake-p,bios.pantherlake-u,bios.raptorlake,bios.raptorlake_refresh,bios.rocketlake,bios.tigerlake,bios.whiskeylake,ifwi.lunarlake,ifwi.raptorlake_refresh | Medium | L2 Mandatory-BAT
90 | 14013159317 | Verify TouchPad option Enable/Disable in BIOS | CSS-IVE-97325 | sumith2x | bios.pch,fw.ifwi.ish | bios.alderlake,bios.amberlake,bios.apollolake,bios.arrowlake,bios.cannonlake,bios.coffeelake,bios.cometlake,bios.geminilake,bios.icelake-client,bios.jasperlake,bios.kabylake,bios.kabylake_r,bios.lunarlake,bios.meteorlake,bios.raptorlake,bios.raptorlake_refresh,bios.skylake,bios.tigerlake,bios.whiskeylake,ifwi.amberlake,ifwi.apollolake,ifwi.cannonlake,ifwi.coffeelake,ifwi.cometlake,ifwi.geminilake,ifwi.icelake,ifwi.kabylake,ifwi.kabylake_r,ifwi.raptorlake,ifwi.tigerlake,ifwi.whiskeylake | Low | L2 Mandatory-BAT
91 | 14013159448 | Verify Type-C Concurrent x4 DP, High Speed Device Functionality on Clod-plug | CSS-IVE-101082 | raghav3x | bios.platform,bios.sa,fw.ifwi.MGPhy,fw.ifwi.dekelPhy,fw.ifwi.iom,fw.ifwi.pmc,fw.ifwi.tbt | bios.alderlake,bios.arrowlake,bios.cannonlake,bios.coffeelake,bios.cometlake,bios.geminilake,bios.icelake-client,bios.jasperlake,bios.kabylake,bios.kabylake_r,bios.lakefield,bios.lunarlake,bios.meteorlake,bios.raptorlake,bios.raptorlake_refresh,bios.tigerlake,bios.whiskeylake,ifwi.cannonlake,ifwi.coffeelake,ifwi.cometlake,ifwi.geminilake,ifwi.icelake,ifwi.kabylake_r,ifwi.lakefield,ifwi.raptorlake_refresh,ifwi.tigerlake,ifwi.whiskeylake | High | L2 Mandatory-BAT
92 | 14013159842 | Verify S0ix/CS LED Status | CSS-IVE-101352 | reddyv5x | bios.cpu_pm | bios.alderlake,bios.arrowlake,bios.cannonlake,bios.coffeelake,bios.cometlake,bios.geminilake,bios.icelake-client,bios.jasperlake,bios.kabylake_r,bios.lakefield,bios.lunarlake,bios.meteorlake,bios.pantherlake,bios.pantherlake-p,bios.raptorlake,bios.raptorlake_refresh,bios.rocketlake,bios.tigerlake,bios.whiskeylake,ifwi.coffeelake | Low | L2 Mandatory-BAT
93 | 14013159847 | Validate RTD3 for Touchpad | CSS-IVE-101363 | reddyv5x | bios.platform | bios.alderlake,bios.arrowlake,bios.cannonlake,bios.coffeelake,bios.cometlake,bios.icelake-client,bios.jasperlake,bios.lunarlake,bios.meteorlake,bios.pantherlake,bios.pantherlake-p,bios.pantherlake-s,bios.raptorlake,bios.raptorlake_refresh,bios.tigerlake,bios.whiskeylake,ifwi.cannonlake,ifwi.coffeelake,ifwi.cometlake,ifwi.icelake,ifwi.tigerlake,ifwi.whiskeylake | Low | L2 Mandatory-BAT
94 | 14013159990 | Verify USB3 DbC Functionality | CSS-IVE-101315 | chassanx | bios.platform,fw.ifwi.bios | bios.arrowlake,bios.cannonlake,bios.coffeelake,bios.cometlake,bios.icelake-client,bios.jasperlake,bios.lakefield,bios.lunarlake,bios.meteorlake,bios.pantherlake-s,bios.raptorlake,bios.raptorlake_refresh,bios.tigerlake,bios.whiskeylake,ifwi.arrowlake,ifwi.cannonlake,ifwi.coffeelake,ifwi.cometlake,ifwi.icelake,ifwi.lakefield,ifwi.lunarlake,ifwi.meteorlake,ifwi.pantherlake-p,ifwi.raptorlake,ifwi.raptorlake_refresh,ifwi.tigerlake,ifwi.tigerlake_refresh,ifwi.whiskeylake | High | L2 Mandatory-BAT
95 | 14013159992 | Verify USB2 DbC Functionality | CSS-IVE-101316 | chassanx | bios.platform,fw.ifwi.pchc | bios.alderlake,bios.arrowlake,bios.cannonlake,bios.coffeelake,bios.cometlake,bios.icelake-client,bios.jasperlake,bios.lakefield,bios.lunarlake,bios.meteorlake,bios.pantherlake-s,bios.raptorlake,bios.raptorlake_refresh,bios.rocketlake,bios.tigerlake,bios.whiskeylake,ifwi.arrowlake,ifwi.cannonlake,ifwi.coffeelake,ifwi.cometlake,ifwi.icelake,ifwi.lakefield,ifwi.lunarlake,ifwi.meteorlake,ifwi.raptorlake,ifwi.raptorlake_refresh,ifwi.tigerlake,ifwi.whiskeylake | High | L2 Mandatory-BAT
96 | 14013160085 | Verify detection and enumeration of 3.5mm Jack Wired headphones/headset | CSS-IVE-101518 | pke | bios.pch,fw.ifwi.pchc | bios.alderlake,bios.amberlake,bios.apollolake,bios.arrowlake,bios.broxton,bios.cannonlake,bios.geminilake,bios.icelake-client,bios.jasperlake,bios.kabylake,bios.kabylake_r,bios.lakefield,bios.lunarlake,bios.meteorlake,bios.raptorlake,bios.raptorlake_refresh,bios.rocketlake,bios.tigerlake,ifwi.amberlake,ifwi.apollolake,ifwi.arrowlake,ifwi.broxton,ifwi.cannonlake,ifwi.geminilake,ifwi.icelake,ifwi.kabylake,ifwi.kabylake_r,ifwi.lakefield,ifwi.meteorlake,ifwi.raptorlake,ifwi.raptorlake_refresh,ifwi.tigerlake | Low | L1 DailyCI-Basic-Sanity
97 | 14013160087 | Validate BIOS passes all PEP Constraints for DMS | CSS-IVE-101522 | akakix | bios.cpu_pm,bios.platform | bios.alderlake,bios.amberlake,bios.arrowlake,bios.cannonlake,bios.coffeelake,bios.cometlake,bios.geminilake,bios.icelake-client,bios.kabylake,bios.kabylake_r,bios.meteorlake,bios.pantherlake,bios.pantherlake-p,bios.raptorlake,bios.rocketlake,bios.tigerlake,bios.whiskeylake | High | L2 Mandatory-BAT
98 | 14013160094 | Verify Discrete BT Functionality with CNVi option Enabled in BIOS | CSS-IVE-101553 | pvenka5x | bios.pch | bios.alderlake,bios.arrowlake,bios.cannonlake,bios.coffeelake,bios.cometlake,bios.geminilake,bios.icelake-client,bios.jasperlake,bios.lunarlake,bios.meteorlake,bios.raptorlake,bios.raptorlake_refresh,bios.rocketlake,bios.tigerlake,bios.whiskeylake | Low | L2 Mandatory-BAT
99 | 14013160097 | Verify CNVi Mode BIOS Options | CSS-IVE-101555 | pvenka5x | bios.pch | bios.alderlake,bios.arrowlake,bios.cannonlake,bios.coffeelake,bios.cometlake,bios.geminilake,bios.icelake-client,bios.jasperlake,bios.lunarlake,bios.meteorlake,bios.pantherlake,bios.pantherlake-p,bios.raptorlake,bios.raptorlake_refresh,bios.rocketlake,bios.tigerlake,bios.tigerlake_refresh,bios.whiskeylake,ifwi.arrowlake,ifwi.cannonlake,ifwi.coffeelake,ifwi.cometlake,ifwi.geminilake,ifwi.icelake,ifwi.raptorlake,ifwi.raptorlake_refresh,ifwi.tigerlake,ifwi.whiskeylake | Low | L2 Mandatory-BAT
100 | 14013160109 | ME FW response and version check in EFI Shell | CSS-IVE-101576 | sumith2x | bios.me,fw.ifwi.csme | bios.alderlake,bios.amberlake,bios.amberlake_7w,bios.arrowlake,bios.cannonlake,bios.coffeelake,bios.cometlake,bios.icelake-client,bios.kabylake,bios.kabylake_r,bios.lunarlake,bios.meteorlake,bios.raptorlake,bios.raptorlake_refresh,bios.rocketlake,bios.skylake,bios.tigerlake,ifwi.amberlake,ifwi.arrowlake,ifwi.cannonlake,ifwi.cometlake,ifwi.icelake,ifwi.kabylake,ifwi.kabylake_r,ifwi.lunarlake,ifwi.meteorlake,ifwi.raptorlake,ifwi.raptorlake_refresh,ifwi.skylake,ifwi.tigerlake | Low | L0 Check-in-CI
101 | 14013160244 | Verify the SOL, USBr & KVM values in Smbios type 130 | CSS-IVE-101914 | sumith2x | bios.me | bios.arrowlake,bios.lunarlake,bios.meteorlake,bios.pantherlake,bios.pantherlake-p,bios.raptorlake,bios.raptorlake_refresh,ifwi.amberlake,ifwi.arrowlake,ifwi.cannonlake,ifwi.coffeelake,ifwi.cometlake,ifwi.kabylake,ifwi.kabylake_r,ifwi.raptorlake,ifwi.raptorlake_refresh,ifwi.tigerlake,ifwi.whiskeylake | Low | L2 Mandatory-BAT
102 | 14013160249 | BIOS Hotkey combination (CTRL-ALT-F1) should display by the BIOS during boot process | CSS-IVE-102067 | sumith2x | bios.me | bios.alderlake,bios.amberlake,bios.amberlake_7w,bios.arrowlake,bios.coffeelake,bios.cometlake,bios.kabylake,bios.kabylake_r,bios.lunarlake,bios.meteorlake,bios.pantherlake,bios.pantherlake-p,bios.raptorlake,bios.skylake,bios.whiskeylake,ifwi.amberlake,ifwi.cannonlake,ifwi.coffeelake,ifwi.cometlake,ifwi.kabylake,ifwi.kabylake_r,ifwi.skylake,ifwi.tigerlake,ifwi.whiskeylake | Medium | L1 DailyCI-Basic-Sanity
103 | 14013160438 | Verify DCI Enable BIOS policy/options | CSS-IVE-102154 | chassanx | bios.platform,fw.ifwi.bios | bios.alderlake,bios.cannonlake,bios.coffeelake,bios.cometlake,bios.icelake-client,bios.jasperlake,bios.lakefield,bios.raptorlake,bios.raptorlake_refresh,bios.rocketlake,bios.tigerlake,bios.whiskeylake,ifwi.cannonlake,ifwi.coffeelake,ifwi.cometlake,ifwi.icelake,ifwi.lakefield,ifwi.raptorlake,ifwi.tigerlake,ifwi.whiskeylake | Medium | L2 Mandatory-BAT
104 | 14013160446 | Verify "Platform Debug Consent" BIOS option/policy | CSS-IVE-102155 | chassanx | bios.platform | bios.alderlake,bios.arrowlake,bios.cannonlake,bios.coffeelake,bios.cometlake,bios.icelake-client,bios.jasperlake,bios.lakefield,bios.lunarlake,bios.meteorlake,bios.pantherlake,bios.pantherlake-h,bios.pantherlake-p,bios.pantherlake-u,bios.raptorlake,bios.raptorlake_refresh,bios.rocketlake,bios.tigerlake,bios.whiskeylake | Medium | L2 Mandatory-BAT
105 | 14013160449 | Verify different power state changes on Modern standby enabled system | CSS-IVE-102168 | reddyv5x | bios.platform,fw.ifwi.pmc | bios.alderlake,bios.amberlake,bios.arrowlake,bios.cannonlake,bios.coffeelake,bios.cometlake,bios.icelake-client,bios.jasperlake,bios.kabylake,bios.kabylake_r,bios.lakefield,bios.lunarlake,bios.meteorlake,bios.pantherlake,bios.pantherlake-p,bios.raptorlake,bios.raptorlake_refresh,bios.rocketlake,bios.tigerlake,bios.whiskeylake,ifwi.amberlake,ifwi.arrowlake,ifwi.cannonlake,ifwi.coffeelake,ifwi.cometlake,ifwi.icelake,ifwi.jasperlake,ifwi.kabylake,ifwi.kabylake_r,ifwi.lakefield,ifwi.lunarlake,ifwi.meteorlake,ifwi.raptorlake,ifwi.raptorlake_refresh,ifwi.tigerlake,ifwi.whiskeylake | Low | L2 Mandatory-BAT
106 | 14013160451 | Verify different power state changes on system post Sleep cycle | CSS-IVE-102169 | reddyv5x | bios.platform,fw.ifwi.pmc | bios.alderlake,bios.amberlake,bios.arrowlake,bios.cannonlake,bios.coffeelake,bios.cometlake,bios.icelake-client,bios.jasperlake,bios.kabylake,bios.kabylake_r,bios.lunarlake,bios.meteorlake,bios.raptorlake,bios.raptorlake_refresh,bios.rocketlake,bios.tigerlake,bios.whiskeylake,ifwi.amberlake,ifwi.arrowlake,ifwi.cannonlake,ifwi.coffeelake,ifwi.cometlake,ifwi.icelake,ifwi.jasperlake,ifwi.kabylake,ifwi.kabylake_r,ifwi.lunarlake,ifwi.meteorlake,ifwi.raptorlake,ifwi.raptorlake_refresh,ifwi.skylake,ifwi.tigerlake,ifwi.whiskeylake | Low | L2 Mandatory-BAT
107 | 14013160458 | Verify AC/DC Switching functionality while CS toggling using LID switch | CSS-IVE-102186 | raghav3x | bios.cpu_pm,fw.ifwi.bios,fw.ifwi.ec | bios.alderlake,bios.amberlake,bios.apollolake,bios.arrowlake,bios.cannonlake,bios.coffeelake,bios.cometlake,bios.icelake-client,bios.jasperlake,bios.kabylake,bios.kabylake_r,bios.lakefield,bios.lunarlake,bios.meteorlake,bios.raptorlake,bios.raptorlake_refresh,bios.rocketlake,bios.tigerlake,bios.whiskeylake,ifwi.amberlake,ifwi.arrowlake,ifwi.lunarlake,ifwi.meteorlake,ifwi.raptorlake,ifwi.raptorlake_refresh | Low | L2 Mandatory-BAT
108 | 14013160473 | Verify system stability on waking from idle state pre and post S3 cycle | CSS-IVE-102193 | reddyv5x | bios.platform,fw.ifwi.pmc | bios.alderlake,bios.amberlake,bios.apollolake,bios.arrowlake,bios.broxton,bios.cannonlake,bios.coffeelake,bios.cometlake,bios.geminilake,bios.icelake-client,bios.jasperlake,bios.kabylake,bios.kabylake_r,bios.lunarlake,bios.meteorlake,bios.raptorlake,bios.raptorlake_refresh,bios.rocketlake,bios.tigerlake,bios.whiskeylake,ifwi.amberlake,ifwi.apollolake,ifwi.arrowlake,ifwi.broxton,ifwi.cannonlake,ifwi.coffeelake,ifwi.cometlake,ifwi.geminilake,ifwi.icelake,ifwi.jasperlake,ifwi.kabylake,ifwi.kabylake_r,ifwi.lunarlake,ifwi.meteorlake,ifwi.raptorlake,ifwi.raptorlake_refresh,ifwi.tigerlake,ifwi.whiskeylake | Low | L2 Mandatory-BAT
109 | 14013160522 | Verify System Deep S4 exit in DC mode using AC brick with "Disable DSX ACPRESENT PullDown" enabled in bios | CSS-IVE-102258 | reddyv5x | bios.platform | bios.alderlake,bios.arrowlake,bios.cannonlake,bios.cometlake,bios.icelake-client,bios.jasperlake,bios.kabylake_r,bios.lunarlake,bios.meteorlake,bios.raptorlake,bios.tigerlake,bios.whiskeylake,ifwi.cannonlake,ifwi.cometlake,ifwi.icelake,ifwi.kabylake_r,ifwi.tigerlake,ifwi.whiskeylake | Low | L2 Mandatory-BAT
110 | 14013160568 | Verify HDCP 2.2 functionality over TBT port | CSS-IVE-102299 | raghav3x | bios.platform,bios.sa,fw.ifwi.MGPhy,fw.ifwi.dekelPhy,fw.ifwi.iom,fw.ifwi.nphy,fw.ifwi.pmc,fw.ifwi.sam,fw.ifwi.sphy,fw.ifwi.tbt | bios.alderlake,bios.arrowlake,bios.cometlake,bios.icelake-client,bios.kabylake_r,bios.lunarlake,bios.meteorlake,bios.raptorlake,bios.raptorlake_refresh,bios.rocketlake,bios.tigerlake,ifwi.arrowlake,ifwi.cometlake,ifwi.icelake,ifwi.kabylake_r,ifwi.lunarlake,ifwi.meteorlake,ifwi.raptorlake,ifwi.raptorlake_refresh,ifwi.tigerlake | Low | L2 Mandatory-BAT
111 | 14013160571 | Verify HDCP 2.2 functionality over TBT port after Sx and warm reboot cycles | CSS-IVE-102300 | raghav3x | bios.platform,bios.sa,fw.ifwi.MGPhy,fw.ifwi.dekelPhy,fw.ifwi.iom,fw.ifwi.nphy,fw.ifwi.pmc,fw.ifwi.sam,fw.ifwi.sphy,fw.ifwi.tbt | bios.alderlake,bios.arrowlake,bios.icelake-client,bios.kabylake_r,bios.lunarlake,bios.meteorlake,bios.raptorlake,bios.raptorlake_refresh,bios.rocketlake,bios.tigerlake,ifwi.arrowlake,ifwi.icelake,ifwi.kabylake_r,ifwi.lunarlake,ifwi.meteorlake,ifwi.raptorlake,ifwi.raptorlake_refresh,ifwi.tigerlake | Medium | L2 Mandatory-BAT
112 | 14013160613 | Verify Booting over Wi-Fi using UEFI PXEv4 Boot | CSS-IVE-102472 | pvenka5x | bios.pch | bios.alderlake,bios.arrowlake,bios.cannonlake,bios.coffeelake,bios.icelake-client,bios.lunarlake,bios.meteorlake,bios.pantherlake,bios.pantherlake-p,bios.raptorlake,bios.raptorlake_refresh,bios.tigerlake,bios.whiskeylake,ifwi.coffeelake | Low | L2 Mandatory-BAT
113 | 14013160614 | Verify Bluetooth BLE Devices scan in BIOS | CSS-IVE-102475 | pvenka5x | bios.pch | bios.alderlake,bios.arrowlake,bios.cannonlake,bios.coffeelake,bios.cometlake,bios.icelake-client,bios.lunarlake,bios.meteorlake,bios.pantherlake,bios.pantherlake-p,bios.raptorlake,bios.raptorlake_refresh,bios.rocketlake,bios.tigerlake,bios.whiskeylake | Low | L2 Mandatory-BAT
114 | 14013160620 | Verify Booting over Wi-Fi using UEFI HTTPv4 Boot | CSS-IVE-102473 | pvenka5x | bios.pch | bios.alderlake,bios.arrowlake,bios.cannonlake,bios.coffeelake,bios.icelake-client,bios.lunarlake,bios.meteorlake,bios.pantherlake,bios.pantherlake-p,bios.raptorlake,bios.raptorlake_refresh,bios.tigerlake,bios.whiskeylake | Low | L2 Mandatory-BAT
115 | 14013160631 | Validate Wi-Fi Network Connectivity by self and External ping | CSS-IVE-102612 | pvenka5x | bios.pch | bios.alderlake,bios.arrowlake,bios.cannonlake,bios.coffeelake,bios.cometlake,bios.icelake-client,bios.jasperlake,bios.lakefield,bios.lunarlake,bios.meteorlake,bios.raptorlake,bios.raptorlake_refresh,bios.rocketlake,bios.tigerlake,bios.whiskeylake,ifwi.arrowlake,ifwi.cannonlake,ifwi.coffeelake,ifwi.cometlake,ifwi.icelake,ifwi.lakefield,ifwi.meteorlake,ifwi.raptorlake,ifwi.raptorlake_refresh,ifwi.tigerlake,ifwi.whiskeylake | Low | L2 Mandatory-BAT
116 | 14013160689 | Verify CNVi WLAN Enumeration in OS before / after Connected Standby (CMS) cycle | CSS-IVE-105407 | pvenka5x | bios.pch | bios.alderlake,bios.arrowlake,bios.cannonlake,bios.coffeelake,bios.cometlake,bios.icelake-client,bios.jasperlake,bios.lunarlake,bios.meteorlake,bios.pantherlake,bios.pantherlake-p,bios.raptorlake,bios.raptorlake_refresh,bios.rocketlake,bios.tigerlake,bios.whiskeylake | Medium | L2 Mandatory-BAT
117 | 14013160694 | Verify ISH Sensor Enumeration pre and post Connected Standby (CMS) cycle - Ambient Light Sensor (ALS) | CSS-IVE-105411 | sumith2x | bios.pch | bios.alderlake,bios.amberlake,bios.arrowlake,bios.cannonlake,bios.coffeelake,bios.cometlake,bios.icelake-client,bios.kabylake_r,bios.lakefield,bios.meteorlake,bios.raptorlake,bios.raptorlake_refresh,bios.rocketlake,bios.tigerlake,bios.whiskeylake,ifwi.amberlake,ifwi.cannonlake,ifwi.coffeelake,ifwi.cometlake,ifwi.icelake,ifwi.kabylake_r,ifwi.lakefield,ifwi.tigerlake,ifwi.whiskeylake | Low | L2 Mandatory-BAT
118 | 14013160697 | Verify ISH Sensor Enumeration pre and post Connected Standby (CMS) cycle - Gyro | CSS-IVE-105412 | sumith2x | bios.pch | bios.alderlake,bios.amberlake,bios.arrowlake,bios.cannonlake,bios.coffeelake,bios.cometlake,bios.icelake-client,bios.kabylake_r,bios.lakefield,bios.meteorlake,bios.raptorlake,bios.raptorlake_refresh,bios.tigerlake,bios.whiskeylake,ifwi.amberlake,ifwi.arrowlake,ifwi.cannonlake,ifwi.coffeelake,ifwi.cometlake,ifwi.icelake,ifwi.kabylake_r,ifwi.lakefield,ifwi.tigerlake,ifwi.whiskeylake | Low | L2 Mandatory-BAT
119 | 14013160698 | Verify ISH Sensor Enumeration pre post Connected Standby (CMS) cycle - Accelerometer/3D Accelerometer | CSS-IVE-105413 | sumith2x | bios.pch | bios.alderlake,bios.arrowlake,bios.cannonlake,bios.coffeelake,bios.cometlake,bios.icelake-client,bios.kabylake_r,bios.lakefield,bios.lunarlake,bios.meteorlake,bios.raptorlake,bios.tigerlake,bios.whiskeylake,ifwi.arrowlake,ifwi.cannonlake,ifwi.coffeelake,ifwi.cometlake,ifwi.icelake,ifwi.kabylake_r,ifwi.lakefield,ifwi.raptorlake,ifwi.raptorlake_refresh,ifwi.tigerlake,ifwi.whiskeylake | Low | L2 Mandatory-BAT
120 | 14013160707 | Verify WWAN enumeration pre and post Connected Standby (CMS) cycle | CSS-IVE-105421 | pvenka5x | bios.pch,fw.ifwi.pchc | bios.alderlake,bios.amberlake,bios.arrowlake,bios.cannonlake,bios.coffeelake,bios.cometlake,bios.icelake-client,bios.kabylake,bios.kabylake_r,bios.lakefield,bios.lunarlake,bios.meteorlake,bios.pantherlake,bios.pantherlake-p,bios.raptorlake,bios.raptorlake_refresh,bios.tigerlake,bios.whiskeylake,ifwi.amberlake,ifwi.cannonlake,ifwi.coffeelake,ifwi.cometlake,ifwi.icelake,ifwi.kabylake,ifwi.kabylake_r,ifwi.lakefield,ifwi.raptorlake,ifwi.raptorlake_refresh,ifwi.tigerlake,ifwi.whiskeylake | Low | L2 Mandatory-BAT
121 | 14013160711 | Verify discrete Wi-Fi enumeration pre and post Connected Standby (CMS) cycle | CSS-IVE-105423 | pvenka5x | bios.pch,fw.ifwi.pchc | bios.alderlake,bios.arrowlake,bios.cannonlake,bios.coffeelake,bios.cometlake,bios.icelake-client,bios.jasperlake,bios.kabylake_r,bios.lakefield,bios.lunarlake,bios.meteorlake,bios.raptorlake,bios.raptorlake_refresh,bios.rocketlake,bios.tigerlake,bios.whiskeylake,ifwi.arrowlake,ifwi.cannonlake,ifwi.coffeelake,ifwi.cometlake,ifwi.icelake,ifwi.kabylake_r,ifwi.lakefield,ifwi.lunarlake,ifwi.meteorlake,ifwi.raptorlake,ifwi.raptorlake_refresh,ifwi.tigerlake,ifwi.whiskeylake | Medium | L2 Mandatory-BAT
122 | 14013160712 | Verify Touch panel Enumeration pre and post Connected Standby (CMS) cycle | CSS-IVE-105424 | sumith2x | bios.pch,fw.ifwi.ish | bios.alderlake,bios.arrowlake,bios.cannonlake,bios.coffeelake,bios.cometlake,bios.icelake-client,bios.jasperlake,bios.kabylake_r,bios.lunarlake,bios.meteorlake,bios.raptorlake,bios.whiskeylake,ifwi.arrowlake,ifwi.cannonlake,ifwi.coffeelake,ifwi.cometlake,ifwi.icelake,ifwi.kabylake_r,ifwi.lunarlake,ifwi.meteorlake,ifwi.raptorlake,ifwi.raptorlake_refresh,ifwi.whiskeylake | Low | L2 Mandatory-BAT
123 | 14013160713 | ISH Sensor Enumeration pre and post Connected Standby (CMS) cycle - Magnetometer | CSS-IVE-105425 | sumith2x | bios.pch | bios.alderlake,bios.arrowlake,bios.cannonlake,bios.coffeelake,bios.cometlake,bios.icelake-client,bios.lakefield,bios.meteorlake,bios.raptorlake,bios.tigerlake,bios.whiskeylake,ifwi.arrowlake,ifwi.cannonlake,ifwi.coffeelake,ifwi.cometlake,ifwi.icelake,ifwi.lakefield,ifwi.raptorlake,ifwi.raptorlake_refresh,ifwi.tigerlake,ifwi.whiskeylake | Low | L2 Mandatory-BAT
124 | 14013160756 | Validate data transfer functionality between USB drives connected over Type-C port | CSS-IVE-105628 | raghav3x | bios.platform,bios.sa,fw.ifwi.MGPhy,fw.ifwi.dekelPhy,fw.ifwi.iom,fw.ifwi.nphy,fw.ifwi.pmc,fw.ifwi.sam,fw.ifwi.sphy,fw.ifwi.tbt | bios.alderlake,bios.arrowlake,bios.cannonlake,bios.coffeelake,bios.cometlake,bios.icelake-client,bios.jasperlake,bios.lakefield,bios.lunarlake,bios.meteorlake,bios.pantherlake,bios.pantherlake-h,bios.pantherlake-p,bios.pantherlake-u,bios.raptorlake,bios.raptorlake_refresh,bios.rocketlake,bios.tigerlake,bios.whiskeylake,ifwi.arrowlake,ifwi.cannonlake,ifwi.coffeelake,ifwi.cometlake,ifwi.icelake,ifwi.lakefield,ifwi.lunarlake,ifwi.meteorlake,ifwi.raptorlake,ifwi.raptorlake_refresh,ifwi.tigerlake,ifwi.tigerlake_refresh,ifwi.whiskeylake | Low | L2 Mandatory-BAT
125 | 14013160760 | Verify TCSS xHCI controller support enable/disable functionality in BIOS | CSS-IVE-105632 | raghav3x | bios.platform,bios.sa | bios.alderlake,bios.arrowlake,bios.icelake-client,bios.lunarlake,bios.meteorlake,bios.pantherlake-h,bios.pantherlake-p,bios.pantherlake-u,bios.raptorlake,bios.raptorlake_refresh,bios.tigerlake,bios.whiskeylake | Medium | L2 Mandatory-BAT
126 | 14013160780 | Verify SUT does not boot in Dead battery condition | CSS-IVE-105576 | raghav3x | bios.platform,fw.ifwi.bios,fw.ifwi.ec | bios.alderlake,bios.apollolake,bios.arrowlake,bios.cannonlake,bios.coffeelake,bios.cometlake,bios.icelake-client,bios.jasperlake,bios.kabylake,bios.kabylake_r,bios.lakefield,bios.lunarlake,bios.meteorlake,bios.raptorlake,bios.raptorlake_refresh,bios.tigerlake,bios.whiskeylake,ifwi.arrowlake,ifwi.lunarlake,ifwi.meteorlake,ifwi.raptorlake,ifwi.raptorlake_refresh | Low | L2 Mandatory-BAT
127 | 14013160880 | Verify SUT wake from S3, S4 using PCIE LAN devices (WOL) | CSS-IVE-63272 | pvenka5x | bios.pch,fw.ifwi.pchc | bios.alderlake,bios.amberlake,bios.apollolake,bios.arrowlake,bios.cannonlake,bios.coffeelake,bios.cometlake,bios.geminilake,bios.icelake-client,bios.jasperlake,bios.kabylake,bios.kabylake_r,bios.lunarlake,bios.meteorlake,bios.pantherlake,bios.pantherlake-p,bios.pantherlake-s,bios.raptorlake,bios.raptorlake_refresh,bios.rocketlake,bios.tigerlake,bios.whiskeylake,ifwi.amberlake,ifwi.apollolake,ifwi.arrowlake,ifwi.cannonlake,ifwi.coffeelake,ifwi.cometlake,ifwi.geminilake,ifwi.icelake,ifwi.kabylake,ifwi.kabylake_r,ifwi.lunarlake,ifwi.meteorlake,ifwi.raptorlake,ifwi.raptorlake_refresh,ifwi.tigerlake,ifwi.whiskeylake | Low | L1 DailyCI-Basic-Sanity
128 | 14013160910 | Verify USB devices information are displayed in F7 boot menu, connected over Type-C port | CSS-IVE-113592 | raghav3x | bios.platform,bios.sa,fw.ifwi.MGPhy,fw.ifwi.dekelPhy,fw.ifwi.iom,fw.ifwi.pmc,fw.ifwi.sam,fw.ifwi.tbt | bios.alderlake,bios.arrowlake,bios.cannonlake,bios.coffeelake,bios.cometlake,bios.icelake-client,bios.jasperlake,bios.lakefield,bios.lunarlake,bios.meteorlake,bios.pantherlake,bios.pantherlake-p,bios.raptorlake,bios.raptorlake_refresh,bios.rocketlake,bios.tigerlake,bios.whiskeylake,ifwi.cannonlake,ifwi.coffeelake,ifwi.cometlake,ifwi.icelake,ifwi.lakefield,ifwi.raptorlake_refresh,ifwi.tigerlake,ifwi.tigerlake_refresh,ifwi.whiskeylake | Low | L1 DailyCI-Basic-Sanity
129 | 14013160932 | Verify crash dump and crash logging | CSS-IVE-111675 | chassanx | bios.platform,fw.ifwi.pchc | bios.alderlake,bios.arrowlake,bios.icelake-client,bios.lunarlake,bios.meteorlake,bios.pantherlake,bios.pantherlake-h,bios.pantherlake-p,bios.pantherlake-s,bios.pantherlake-u,bios.raptorlake,bios.raptorlake_refresh,bios.rocketlake,bios.tigerlake,ifwi.arrowlake,ifwi.lunarlake,ifwi.meteorlake,ifwi.raptorlake,ifwi.raptorlake_refresh | Medium | L1 DailyCI-Basic-Sanity
130 | 14013161085 | Verify 3.5mm jack Wired headphones/headset detection on Pre and Post S3 cycle | CSS-IVE-113704 | pke | bios.pch | bios.alderlake,bios.arrowlake,bios.geminilake,bios.icelake-client,bios.jasperlake,bios.lunarlake,bios.meteorlake,bios.raptorlake,bios.raptorlake_refresh,bios.rocketlake,bios.tigerlake,ifwi.arrowlake,ifwi.geminilake,ifwi.icelake,ifwi.meteorlake,ifwi.raptorlake,ifwi.raptorlake_refresh,ifwi.tigerlake | Low | L2 Mandatory-BAT
131 | 14013161102 | Verify 3.5mm jack Wired headphones/headset detection on Pre and Post S0i3 (Modern Standby) cycle | CSS-IVE-113708 | pke | bios.pch,fw.ifwi.pchc | bios.alderlake,bios.arrowlake,bios.geminilake,bios.icelake-client,bios.jasperlake,bios.lakefield,bios.lunarlake,bios.meteorlake,bios.raptorlake,bios.raptorlake_refresh,bios.rocketlake,bios.tigerlake,ifwi.geminilake,ifwi.icelake,ifwi.lakefield,ifwi.raptorlake,ifwi.raptorlake_refresh,ifwi.tigerlake | Low | L2 Mandatory-BAT
132 | 14013161111 | Verify 3.5mm jack Wired headphones/headset detection after abrupt G3 | CSS-IVE-113849 | pke | bios.pch | bios.alderlake,bios.arrowlake,bios.geminilake,bios.icelake-client,bios.lunarlake,bios.meteorlake,bios.raptorlake,bios.raptorlake_refresh,bios.rocketlake,bios.tigerlake,ifwi.arrowlake,ifwi.geminilake,ifwi.icelake,ifwi.meteorlake,ifwi.raptorlake,ifwi.raptorlake_refresh,ifwi.tigerlake | Low | L2 Mandatory-BAT
133 | 14013161139 | Verify if AMT configuration menu is accessible in MEBx setup in DC mode | CSS-IVE-113731 | sumith2x | bios.me | bios.alderlake,bios.arrowlake,bios.lunarlake,bios.raptorlake,ifwi.tigerlake | Medium | L2 Mandatory-BAT
134 | 14013161178 | Verify system completes S4 Resume Cycles using "ResumeOK.efi" tool | CSS-IVE-114359 | reddyv5x | fw.ifwi.pmc | bios.alderlake,bios.amberlake,bios.arrowlake,bios.cannonlake,bios.coffeelake,bios.cometlake,bios.icelake-client,bios.jasperlake,bios.kabylake,bios.kabylake_r,bios.lakefield,bios.lunarlake,bios.meteorlake,bios.raptorlake,bios.rocketlake,bios.tigerlake,bios.whiskeylake,ifwi.amberlake,ifwi.arrowlake,ifwi.cannonlake,ifwi.coffeelake,ifwi.cometlake,ifwi.icelake,ifwi.jasperlake,ifwi.kabylake,ifwi.kabylake_r,ifwi.lakefield,ifwi.lunarlake,ifwi.meteorlake,ifwi.raptorlake,ifwi.raptorlake_refresh,ifwi.skylake,ifwi.tigerlake,ifwi.whiskeylake | Low | L2 Mandatory-BAT
135 | 14013161197 | Verify Booting over LAN using UEFI PXEv6 Network | CSS-IVE-114715 | pvenka5x | bios.pch,fw.ifwi.gbe,fw.ifwi.pchc | bios.alderlake,bios.arrowlake,bios.cannonlake,bios.coffeelake,bios.cometlake,bios.icelake-client,bios.lunarlake,bios.meteorlake,bios.pantherlake,bios.pantherlake-p,bios.pantherlake-s,bios.raptorlake,bios.raptorlake_refresh,bios.rocketlake,bios.tigerlake,bios.whiskeylake,ifwi.arrowlake,ifwi.cannonlake,ifwi.coffeelake,ifwi.cometlake,ifwi.icelake,ifwi.lunarlake,ifwi.meteorlake,ifwi.raptorlake,ifwi.raptorlake_refresh,ifwi.tigerlake,ifwi.tigerlake_refresh,ifwi.whiskeylake | Medium | L2 Mandatory-BAT
136 | 14013161200 | Verify Booting with UEFI HTTPv6 network support availability in BIOS | CSS-IVE-114716 | pvenka5x | bios.pch | bios.alderlake,bios.arrowlake,bios.cannonlake,bios.coffeelake,bios.cometlake,bios.icelake-client,bios.lunarlake,bios.meteorlake,bios.pantherlake,bios.pantherlake-p,bios.raptorlake,bios.raptorlake_refresh,bios.rocketlake,bios.tigerlake,bios.whiskeylake | Medium | L2 Mandatory-BAT
137 | 14013161203 | Verify Booting over LAN using UEFI PXEv4 network | CSS-IVE-114717 | pvenka5x | bios.pch,fw.ifwi.gbe,fw.ifwi.pchc | bios.alderlake,bios.arrowlake,bios.cannonlake,bios.coffeelake,bios.cometlake,bios.icelake-client,bios.lunarlake,bios.meteorlake,bios.pantherlake,bios.pantherlake-p,bios.raptorlake,bios.raptorlake_refresh,bios.rocketlake,bios.tigerlake,bios.whiskeylake,ifwi.arrowlake,ifwi.cannonlake,ifwi.coffeelake,ifwi.cometlake,ifwi.icelake,ifwi.lunarlake,ifwi.meteorlake,ifwi.raptorlake,ifwi.raptorlake_refresh,ifwi.tigerlake,ifwi.tigerlake_refresh,ifwi.whiskeylake | Medium | L2 Mandatory-BAT
138 | 14013161204 | Verify Booting with UEFI HTTPv4 network support availability in BIOS | CSS-IVE-114718 | pvenka5x | bios.pch | bios.alderlake,bios.arrowlake,bios.cannonlake,bios.coffeelake,bios.cometlake,bios.icelake-client,bios.lunarlake,bios.meteorlake,bios.pantherlake,bios.pantherlake-p,bios.raptorlake,bios.raptorlake_refresh,bios.rocketlake,bios.tigerlake,bios.whiskeylake | Medium | L2 Mandatory-BAT
139 | 14013161284 | Validate Network functionality over USB3.0 Type-A port | CSS-IVE-114801 | pvenka5x | bios.pch | bios.alderlake,bios.arrowlake,bios.cannonlake,bios.coffeelake,bios.cometlake,bios.icelake-client,bios.jasperlake,bios.lunarlake,bios.meteorlake,bios.raptorlake,bios.raptorlake_refresh,bios.rocketlake,bios.tigerlake,bios.whiskeylake | Low | L2 Mandatory-BAT
140 | 14013161288 | Validate Network functionality over USB Type-C port | CSS-IVE-114802 | pvenka5x | bios.pch | bios.alderlake,bios.arrowlake,bios.cannonlake,bios.coffeelake,bios.cometlake,bios.icelake-client,bios.jasperlake,bios.lakefield,bios.lunarlake,bios.meteorlake,bios.raptorlake,bios.raptorlake_refresh,bios.rocketlake,bios.tigerlake,bios.whiskeylake | Low | L2 Mandatory-BAT
141 | 14013161300 | Verify PPIN feature support using Processor Utility tool | CSS-IVE-114973 | chassanx | bios.cpu_pm | bios.alderlake,bios.arrowlake,bios.icelake-client,bios.lunarlake,bios.pantherlake,bios.pantherlake-p,bios.raptorlake,bios.raptorlake_refresh,bios.rocketlake,bios.tigerlake | Low | L2 Mandatory-BAT
142 | 14013161304 | Verify PPIN Feature when SUT is in EOM mode | CSS-IVE-114980 | chassanx | bios.cpu_pm | bios.alderlake,bios.arrowlake,bios.icelake-client,bios.jasperlake,bios.lakefield,bios.lunarlake,bios.meteorlake,bios.pantherlake,bios.pantherlake-p,bios.raptorlake,bios.raptorlake_refresh,bios.rocketlake,bios.tigerlake,ifwi.lakefield | Low | L2 Mandatory-BAT
143 | 14013161309 | [FSP] Verify SX transition of the system with FSP VS build | CSS-IVE-114982 | akakix | bios.cpu_pm,bios.fsp,bios.platform | bios.alderlake,bios.arrowlake,bios.cannonlake,bios.coffeelake,bios.cometlake,bios.icelake-client,bios.lunarlake,bios.meteorlake,bios.pantherlake,bios.pantherlake-p,bios.raptorlake,bios.raptorlake_refresh,bios.rocketlake,bios.whiskeylake | Medium | L1 DailyCI-Basic-Sanity
144 | 14013161312 | Verify Connected MoS entry/exit using power button/Timer option | CSS-IVE-115018 | reddyv5x | bios.cpu_pm,fw.ifwi.pmc | bios.alderlake,bios.amberlake,bios.arrowlake,bios.cannonlake,bios.coffeelake,bios.cometlake,bios.icelake-client,bios.jasperlake,bios.kabylake,bios.kabylake_r,bios.lakefield,bios.lunarlake,bios.meteorlake,bios.pantherlake,bios.pantherlake-p,bios.raptorlake,bios.raptorlake_refresh,bios.rocketlake,bios.tigerlake,bios.whiskeylake,ifwi.amberlake,ifwi.arrowlake,ifwi.cannonlake,ifwi.coffeelake,ifwi.cometlake,ifwi.icelake,ifwi.jasperlake,ifwi.kabylake,ifwi.kabylake_r,ifwi.lakefield,ifwi.lunarlake,ifwi.meteorlake,ifwi.raptorlake,ifwi.raptorlake_refresh,ifwi.skylake,ifwi.tigerlake,ifwi.tigerlake_refresh,ifwi.whiskeylake | Low | L1 DailyCI-Basic-Sanity
145 | 14013161454 | Verify AMT storage redirection should support for TBT vPro dock | CSS-IVE-113806 | sumith2x | bios.me | bios.alderlake,bios.arrowlake,bios.lunarlake,bios.meteorlake,bios.pantherlake,bios.pantherlake-p,bios.raptorlake,bios.tigerlake,ifwi.arrowlake,ifwi.cometlake,ifwi.lunarlake,ifwi.meteorlake | High | L1 DailyCI-Basic-Sanity
146 | 14013161482 | Verify Dual Touch functionality in OS | CSS-IVE-113744 | sumith2x | bios.pch | bios.alderlake,bios.amberlake,bios.arrowlake,bios.cannonlake,bios.coffeelake,bios.icelake-client,bios.kabylake,bios.kabylake_r,bios.lakefield,bios.lunarlake,bios.meteorlake,bios.raptorlake,bios.raptorlake_refresh,bios.tigerlake | Low | L2 Mandatory-BAT
147 | 14013161487 | Verify Dual Touch functionality in OS after Sx | CSS-IVE-113809 | sumith2x | bios.pch | bios.alderlake,bios.amberlake,bios.arrowlake,bios.cannonlake,bios.coffeelake,bios.icelake-client,bios.kabylake,bios.kabylake_r,bios.lakefield,bios.lunarlake,bios.meteorlake,bios.raptorlake,bios.raptorlake_refresh,bios.tigerlake | Medium | L2 Mandatory-BAT
148 | 14013161489 | Verify Dual Touch functionality in OS after CMS cycle | CSS-IVE-113810 | sumith2x | bios.pch | bios.alderlake,bios.amberlake,bios.arrowlake,bios.cannonlake,bios.coffeelake,bios.icelake-client,bios.kabylake,bios.kabylake_r,bios.lakefield,bios.lunarlake,bios.meteorlake,bios.raptorlake,bios.raptorlake_refresh,bios.tigerlake | Low | L2 Mandatory-BAT
149 | 14013161528 | Verify discrete WLAN ON-OFF-ON functionality in OS | CSS-IVE-115310 | pvenka5x | bios.pch,fw.ifwi.pchc | bios.alderlake,bios.arrowlake,bios.cannonlake,bios.coffeelake,bios.cometlake,bios.icelake-client,bios.jasperlake,bios.kabylake_r,bios.lakefield,bios.lunarlake,bios.meteorlake,bios.raptorlake,bios.raptorlake_refresh,bios.rocketlake,bios.tigerlake,bios.whiskeylake,ifwi.arrowlake,ifwi.cannonlake,ifwi.coffeelake,ifwi.cometlake,ifwi.icelake,ifwi.kabylake_r,ifwi.lakefield,ifwi.lunarlake,ifwi.meteorlake,ifwi.raptorlake,ifwi.raptorlake_refresh,ifwi.tigerlake,ifwi.whiskeylake | Low | L2 Mandatory-BAT
150 | 14013161555 | Verify System auto wakes from hibernate via RTC with system in DC mode | CSS-IVE-115590 | reddyv5x | bios.platform,fw.ifwi.pmc | bios.alderlake,bios.arrowlake,bios.coffeelake,bios.cometlake,bios.icelake-client,bios.jasperlake,bios.lakefield,bios.lunarlake,bios.meteorlake,bios.pantherlake,bios.pantherlake-p,bios.raptorlake,bios.raptorlake_refresh,bios.tigerlake,bios.whiskeylake,ifwi.arrowlake,ifwi.coffeelake,ifwi.cometlake,ifwi.icelake,ifwi.jasperlake,ifwi.lakefield,ifwi.lunarlake,ifwi.meteorlake,ifwi.raptorlake,ifwi.raptorlake_refresh,ifwi.tigerlake,ifwi.whiskeylake | Low | L2 Mandatory-BAT
151 | 14013161576 | Verify ISH Sensor Enumeration pre and post Connected Modern Standby (CMS) cycle - Altimeter | CSS-IVE-115738 | sumith2x | bios.pch | bios.alderlake,bios.arrowlake,bios.cometlake,bios.icelake-client,bios.lakefield,bios.lunarlake,bios.meteorlake,bios.raptorlake,bios.whiskeylake,ifwi.cometlake,ifwi.icelake,ifwi.lakefield,ifwi.raptorlake,ifwi.raptorlake_refresh,ifwi.whiskeylake | Low | L2 Mandatory-BAT
152 | 14013161592 | Verify independent BIOS setup option to Enable/Disable INT3400 Device and Processor thermal device participants | CSS-IVE-116722 | raghav3x | bios.cpu_pm | bios.alderlake,bios.apollolake,bios.arrowlake,bios.cannonlake,bios.coffeelake,bios.cometlake,bios.icelake-client,bios.jasperlake,bios.kabylake,bios.kabylake_r,bios.lakefield,bios.lunarlake,bios.meteorlake,bios.pantherlake,bios.pantherlake-p,bios.raptorlake,bios.raptorlake_refresh,bios.rocketlake,bios.tigerlake,bios.whiskeylake | Low | L2 Mandatory-BAT
153 | 14013161602 | Validate system residency for SLP_S0 in CMS post Sx | CSS-IVE-116741 | reddyv5x | bios.platform | bios.alderlake,bios.amberlake,bios.arrowlake,bios.cannonlake,bios.coffeelake,bios.cometlake,bios.icelake-client,bios.jasperlake,bios.kabylake,bios.kabylake_r,bios.lakefield,bios.lunarlake,bios.meteorlake,bios.pantherlake,bios.pantherlake-p,bios.pantherlake-s,bios.raptorlake,bios.raptorlake_refresh,bios.rocketlake,bios.skylake,bios.tigerlake,bios.whiskeylake,ifwi.amberlake,ifwi.cannonlake,ifwi.coffeelake,ifwi.cometlake,ifwi.icelake,ifwi.kabylake,ifwi.kabylake_r,ifwi.lakefield,ifwi.raptorlake_refresh,ifwi.tigerlake,ifwi.whiskeylake | Medium | L2 Mandatory-BAT
154 | 14013161623 | Verify BIOS shall provide the support to publish the CNVi WIFI and BT UEFI variables with connectivity platform configurations | CSS-IVE-117069 | pvenka5x | bios.pch | bios.alderlake,bios.arrowlake,bios.cannonlake,bios.coffeelake,bios.cometlake,bios.icelake-client,bios.lunarlake,bios.meteorlake,bios.pantherlake,bios.pantherlake-p,bios.raptorlake,bios.raptorlake_refresh,bios.rocketlake,bios.tigerlake,bios.whiskeylake | Low | L2 Mandatory-BAT
155 | 14013161629 | Verify BIOS shall provide support to add new Switched Antenna Diversity Selection (SADS) field to BIOS configuration | CSS-IVE-117072 | pvenka5x | bios.pch | bios.alderlake,bios.arrowlake,bios.cannonlake,bios.coffeelake,bios.cometlake,bios.icelake-client,bios.lunarlake,bios.meteorlake,bios.pantherlake,bios.pantherlake-p,bios.raptorlake,bios.raptorlake_refresh,bios.rocketlake,bios.tigerlake,bios.whiskeylake | Low | L2 Mandatory-BAT
156 | 14013161630 | Verify BIOS shall provide support to add new Bluetooth SAR tables (BRDS) and GPC Method | CSS-IVE-117073 | pvenka5x | bios.pch | bios.alderlake,bios.arrowlake,bios.cannonlake,bios.coffeelake,bios.cometlake,bios.icelake-client,bios.lunarlake,bios.meteorlake,bios.pantherlake,bios.pantherlake-p,bios.raptorlake,bios.raptorlake_refresh,bios.rocketlake,bios.tigerlake,bios.whiskeylake | Low | L2 Mandatory-BAT
157 | 14013161633 | Verify Modem ASPM support | CSS-IVE-114258 | pvenka5x | bios.pch | bios.alderlake,bios.arrowlake,bios.cometlake,bios.lunarlake,bios.meteorlake,bios.pantherlake,bios.pantherlake-p,bios.raptorlake,bios.raptorlake_refresh,bios.tigerlake | Medium | L2 Mandatory-BAT
158 | 14013161693 | Verify Bluetooth BLE supported HID device Functionality in OS | CSS-IVE-117339 | pvenka5x | bios.pch | bios.alderlake,bios.arrowlake,bios.cannonlake,bios.coffeelake,bios.cometlake,bios.icelake-client,bios.jasperlake,bios.kabylake_r,bios.lakefield,bios.lunarlake,bios.meteorlake,bios.pantherlake,bios.pantherlake-p,bios.raptorlake,bios.raptorlake_refresh,bios.rocketlake,bios.tigerlake,bios.whiskeylake | Low | L2 Mandatory-BAT
159 | 14013161731 | Verify Power Consumption by Wi-Fi module using "Power Meter" tool | CSS-IVE-117486 | pvenka5x | bios.pch | bios.alderlake,bios.amberlake,bios.arrowlake,bios.icelake-client,bios.jasperlake,bios.lakefield,bios.lunarlake,bios.meteorlake,bios.raptorlake,bios.raptorlake_refresh,bios.tigerlake | Low | L2 Mandatory-BAT
160 | 14013161809 | Verify Wi-Fi and Bluetooth functionality after Sx(S3, S4, S5) and reboot cycles with RTD3 option enabled in BIOS | CSS-IVE-117680 | pvenka5x | bios.platform | bios.alderlake,bios.amberlake,bios.apollolake,bios.arrowlake,bios.broxton,bios.cannonlake,bios.cometlake,bios.geminilake,bios.icelake-client,bios.jasperlake,bios.kabylake,bios.kabylake_r,bios.lunarlake,bios.meteorlake,bios.raptorlake,bios.rocketlake,bios.tigerlake,bios.whiskeylake,ifwi.amberlake,ifwi.apollolake,ifwi.arrowlake,ifwi.broxton,ifwi.cannonlake,ifwi.cometlake,ifwi.geminilake,ifwi.icelake,ifwi.kabylake,ifwi.kabylake_r,ifwi.tigerlake,ifwi.whiskeylake | High | L2 Mandatory-BAT
161 | 14013161879 | Verify RTD3 flow support for TBT SSD device | CSS-IVE-117850 | raghav3x | bios.platform,bios.sa | bios.alderlake,bios.amberlake,bios.arrowlake,bios.cannonlake,bios.coffeelake,bios.icelake-client,bios.kabylake,bios.kabylake_r,bios.lunarlake,bios.meteorlake,bios.pantherlake,bios.pantherlake-p,bios.raptorlake,bios.raptorlake_refresh,bios.rocketlake,bios.tigerlake,bios.whiskeylake | Medium | L2 Mandatory-BAT
162 | 14013161920 | Verify Dual Touch Enumeration in Device manager | CSS-IVE-117947 | sumith2x | bios.pch,bios.platform,fw.ifwi.ish | bios.alderlake,bios.amberlake,bios.arrowlake,bios.cannonlake,bios.coffeelake,bios.icelake-client,bios.kabylake,bios.kabylake_r,bios.lakefield,bios.lunarlake,bios.meteorlake,bios.raptorlake,bios.tigerlake,ifwi.arrowlake,ifwi.lakefield,ifwi.lunarlake,ifwi.meteorlake,ifwi.raptorlake,ifwi.raptorlake_refresh,ifwi.tigerlake | Low | L1 DailyCI-Basic-Sanity
163 | 14013161931 | Verify Xml Cli support for External Bios | CSS-IVE-117937 | chassanx | bios.platform | bios.alderlake,bios.arrowlake,bios.lunarlake,bios.meteorlake,bios.pantherlake,bios.pantherlake-p,bios.pantherlake-s,bios.raptorlake,bios.raptorlake_refresh,bios.rocketlake | Low | L2 Mandatory-BAT
164 | 14013161969 | Verify CPU frequency throttles when core temperature exceeds passive trip point with DTS SMM enabled and DTT disabled | CSS-IVE-117969 | reddyv5x | bios.cpu_pm | bios.alderlake,bios.amberlake,bios.apollolake,bios.arrowlake,bios.cannonlake,bios.coffeelake,bios.cometlake,bios.geminilake,bios.icelake-client,bios.jasperlake,bios.kabylake,bios.kabylake_r,bios.lunarlake,bios.meteorlake,bios.pantherlake,bios.pantherlake-p,bios.raptorlake,bios.rocketlake,bios.tigerlake,bios.whiskeylake | Low | L2 Mandatory-BAT
165 | 14013162056 | Verify Dual Touch Enumeration in Device manager Pre and Post S4 Cycle | CSS-IVE-117948 | sumith2x | bios.pch,bios.platform,fw.ifwi.ish | bios.alderlake,bios.amberlake,bios.arrowlake,bios.cannonlake,bios.coffeelake,bios.icelake-client,bios.kabylake,bios.kabylake_r,bios.lakefield,bios.lunarlake,bios.meteorlake,bios.raptorlake,bios.raptorlake_refresh,bios.tigerlake,ifwi.lakefield,ifwi.tigerlake | Low | L1 DailyCI-Basic-Sanity
166 | 14013162059 | Verify Dual Touch Enumeration in Device manager Pre and Post S5 Cycle | CSS-IVE-117949 | sumith2x | bios.pch,bios.platform,fw.ifwi.ish | bios.alderlake,bios.amberlake,bios.arrowlake,bios.cannonlake,bios.coffeelake,bios.icelake-client,bios.kabylake,bios.kabylake_r,bios.lakefield,bios.lunarlake,bios.meteorlake,bios.raptorlake,bios.raptorlake_refresh,bios.tigerlake,ifwi.lakefield,ifwi.tigerlake | Low | L1 DailyCI-Basic-Sanity
167 | 14013162062 | Verify Dual Touch Enumeration in Device manager Pre and Post CMS | CSS-IVE-117950 | sumith2x | bios.pch,fw.ifwi.ish | bios.alderlake,bios.amberlake,bios.arrowlake,bios.cannonlake,bios.coffeelake,bios.icelake-client,bios.kabylake,bios.kabylake_r,bios.lakefield,bios.lunarlake,bios.meteorlake,bios.raptorlake,bios.tigerlake,ifwi.arrowlake,ifwi.lakefield,ifwi.lunarlake,ifwi.meteorlake,ifwi.raptorlake,ifwi.raptorlake_refresh,ifwi.tigerlake | Low | L1 DailyCI-Basic-Sanity
168 | 14013162108 | Verify local machine AMT WEBUI is accessible after sx cycles over TBT-vPRO-Dock | CSS-IVE-118133 | sumith2x | bios.me | bios.alderlake,bios.arrowlake,bios.lunarlake,bios.meteorlake,bios.pantherlake,bios.pantherlake-p,bios.raptorlake,bios.tigerlake,ifwi.arrowlake,ifwi.cometlake,ifwi.lunarlake,ifwi.meteorlake | High | L2 Mandatory-BAT
169 | 14013162132 | Verify Remote Restart and shutdown on TBT-vPRO Dock | CSS-IVE-118152 | sumith2x | bios.me | bios.alderlake,bios.arrowlake,bios.lunarlake,bios.meteorlake,bios.pantherlake,bios.pantherlake-p,bios.raptorlake,bios.tigerlake,ifwi.arrowlake,ifwi.cometlake,ifwi.lunarlake,ifwi.meteorlake | High | L1 DailyCI-Basic-Sanity
170 | 14013162168 | Verify USB-R Controllers is initialized during boot by verifying Keyboard/Mouse can be used to enter BIOS Setup while Booting SUT from S5 using KVM over TBT-vPRO-Dock | CSS-IVE-118173 | sumith2x | bios.me | bios.alderlake,bios.arrowlake,bios.lunarlake,bios.meteorlake,bios.pantherlake,bios.pantherlake-p,bios.raptorlake,bios.tigerlake,ifwi.cometlake | Low | L2 Mandatory-BAT
171 | 14013162175 | Verify if BIOS populates SMBIOS table 130 with "vPro TBT dock supported state | CSS-IVE-118175 | akakix | bios.pch | bios.alderlake,bios.pantherlake,bios.pantherlake-p,bios.raptorlake,bios.raptorlake_refresh,bios.rocketlake | Low | L2 Mandatory-BAT
172 | 14013162385 | Verify Booting over PCIe LAN using UEFI PXEv4 network | CSS-IVE-118279 | pvenka5x | bios.pch | bios.arrowlake,bios.cannonlake,bios.coffeelake,bios.cometlake,bios.icelake-client,bios.lunarlake,bios.meteorlake,bios.pantherlake,bios.pantherlake-p,bios.raptorlake,bios.raptorlake_refresh,bios.rocketlake,bios.tigerlake,bios.whiskeylake | Medium | L2 Mandatory-BAT
173 | 14013162406 | Verify BIOS policy for WWAN support | CSS-IVE-118328 | pvenka5x | bios.pch | bios.alderlake,bios.arrowlake,bios.cometlake,bios.icelake-client,bios.lakefield,bios.lunarlake,bios.meteorlake,bios.pantherlake,bios.pantherlake-p,bios.raptorlake,bios.raptorlake_refresh,bios.tigerlake | Low | L2 Mandatory-BAT
174 | 14013162416 | Verify Per Platform Antenna Gain support in BIOS | CSS-IVE-118409 | pvenka5x | bios.platform | bios.alderlake,bios.arrowlake,bios.cometlake,bios.jasperlake,bios.lunarlake,bios.meteorlake,bios.raptorlake,bios.raptorlake_refresh,bios.rocketlake,bios.tigerlake | Low | L2 Mandatory-BAT
175 | 14013162422 | Verify stability of Wi-Fi and BT functionality with PPAG (Per Platform Antenna Gain) option enabled in BIOS | CSS-IVE-118410 | pvenka5x | bios.platform | bios.alderlake,bios.arrowlake,bios.cometlake,bios.jasperlake,bios.lunarlake,bios.meteorlake,bios.raptorlake,bios.raptorlake_refresh,bios.rocketlake,bios.tigerlake | Low | L2 Mandatory-BAT
176 | 14013162431 | Verify External 32KHz clock support in BIOS for WLAN function with optimal power | CSS-IVE-118413 | pvenka5x | bios.platform | bios.alderlake,bios.arrowlake,bios.cometlake,bios.lunarlake,bios.meteorlake,bios.raptorlake,bios.raptorlake_refresh,bios.rocketlake,bios.tigerlake | Low | L2 Mandatory-BAT
177 | 14013162433 | Verify stability of Wi-Fi and BT functionality with ECKV (External Clock Valid) option enabled in BIOS | CSS-IVE-118414 | pvenka5x | bios.platform | bios.alderlake,bios.arrowlake,bios.cometlake,bios.jasperlake,bios.lunarlake,bios.meteorlake,bios.pantherlake,bios.pantherlake-p,bios.pantherlake-u,bios.raptorlake,bios.raptorlake_refresh,bios.rocketlake,bios.tigerlake | Low | L2 Mandatory-BAT
178 | 14013162499 | Verify BIOS settings remains intact with MAF mode booting after Warm and Cold Boot cycles | CSS-IVE-118683 | chassanx | bios.platform | bios.alderlake,bios.arrowlake,bios.cometlake,bios.icelake-client,bios.jasperlake,bios.lunarlake,bios.meteorlake,bios.pantherlake,bios.pantherlake-p,bios.raptorlake,bios.raptorlake_refresh,bios.rocketlake,bios.tigerlake | Low | L2 Mandatory-BAT
179 | 14013162509 | Verify BIOS settings remains intact with G3 mode booting after Warm and Cold Boot cycles | CSS-IVE-118684 | chassanx | bios.platform | bios.alderlake,bios.amberlake,bios.arrowlake,bios.cometlake,bios.icelake-client,bios.lunarlake,bios.meteorlake,bios.raptorlake,bios.raptorlake_refresh | Low | L2 Mandatory-BAT
180 | 14013162512 | Verify BIOS settings remains intact with MAF mode booting after Sx cycles | CSS-IVE-118685 | chassanx | bios.platform | bios.alderlake,bios.arrowlake,bios.cometlake,bios.icelake-client,bios.jasperlake,bios.lunarlake,bios.meteorlake,bios.pantherlake,bios.pantherlake-p,bios.raptorlake,bios.raptorlake_refresh,bios.rocketlake,bios.tigerlake | Low | L2 Mandatory-BAT
181 | 14013162515 | Verify BIOS settings remains intact with G3 mode booting after Sx cycles | CSS-IVE-118686 | chassanx | bios.platform | bios.alderlake,bios.amberlake,bios.arrowlake,bios.cometlake,bios.icelake-client,bios.lunarlake,bios.meteorlake,bios.raptorlake,bios.raptorlake_refresh | Low | L2 Mandatory-BAT
182 | 14013162517 | Verify BIOS settings remains intact with G3 mode booting after power interrupts (Reset / G3) cycles | CSS-IVE-118688 | chassanx | bios.platform | bios.alderlake,bios.amberlake,bios.arrowlake,bios.cometlake,bios.icelake-client,bios.lunarlake,bios.meteorlake,bios.raptorlake,bios.raptorlake_refresh | Low | L2 Mandatory-BAT
183 | 14013162538 | Verify PD controller Firmware version in BIOS, OS and System Scope Tool | CSS-IVE-118741 | chassanx | bios.platform,fw.ifwi.bios | bios.alderlake,bios.arrowlake,bios.icelake-client,bios.lunarlake,bios.meteorlake,bios.pantherlake-p,bios.pantherlake-px,bios.pantherlake-s,bios.raptorlake,bios.raptorlake_refresh,bios.tigerlake,ifwi.alderlake,ifwi.icelake,ifwi.tigerlake | Low | L2 Mandatory-BAT
184 | 14013162548 | Verify Debug log for no Heci Timeout | CSS-IVE-118742 | sumith2x | bios.cpu_pm | bios.alderlake,bios.arrowlake,bios.cometlake,bios.icelake-client,bios.lunarlake,bios.meteorlake,bios.raptorlake,bios.raptorlake_refresh | Medium | L0 Check-in-CI
185 | 14013162551 | Verify CSME change from MKHI agent to MCHI agent | CSS-IVE-118745 | sumith2x | bios.me | bios.alderlake,bios.arrowlake,bios.cometlake,bios.icelake-client,bios.lunarlake,bios.meteorlake,bios.raptorlake,bios.raptorlake_refresh,bios.rocketlake,bios.tigerlake | Low | L2 Mandatory-BAT
186 | 14013162577 | Verify BIOS settings remains intact with MAF mode booting after power interrupts (Reset / G3) cycles | CSS-IVE-118687 | chassanx | bios.platform | bios.alderlake,bios.arrowlake,bios.cometlake,bios.icelake-client,bios.jasperlake,bios.lunarlake,bios.meteorlake,bios.pantherlake,bios.pantherlake-p,bios.raptorlake,bios.raptorlake_refresh,bios.rocketlake,bios.tigerlake | Low | L2 Mandatory-BAT
187 | 14013162764 | Verify system stability on performing Modern Standby cycle on freshly preloaded OS post flashing Release BIOS | CSS-IVE-120328 | reddyv5x | bios.platform | bios.alderlake,bios.arrowlake,bios.coffeelake,bios.cometlake,bios.icelake-client,bios.jasperlake,bios.lakefield,bios.lunarlake,bios.meteorlake,bios.raptorlake,bios.raptorlake_refresh,bios.rocketlake,bios.tigerlake,bios.whiskeylake,ifwi.coffeelake,ifwi.cometlake,ifwi.icelake,ifwi.lakefield,ifwi.raptorlake_refresh,ifwi.tigerlake,ifwi.whiskeylake | Low | L2 Mandatory-BAT
188 | 14013162847 | Verify USB4 storage functionality after S4,S5, warm and cold boot cycles | CSS-IVE-122123 | raghav3x | bios.platform,bios.sa,fw.ifwi.dekelPhy,fw.ifwi.iom,fw.ifwi.pmc,fw.ifwi.sam,fw.ifwi.tbt | bios.alderlake,bios.arrowlake,bios.lunarlake,bios.meteorlake,bios.pantherlake,bios.pantherlake-p,bios.raptorlake,bios.raptorlake_refresh,bios.rocketlake,bios.tigerlake,ifwi.raptorlake_refresh,ifwi.tigerlake | High | L2 Mandatory-BAT
189 | 14013162852 | Verify GPE event triggered in ACPI during ACPI wake alarm test in hibernate | CSS-IVE-122129 | reddyv5x | bios.platform | bios.alderlake,bios.arrowlake,bios.coffeelake,bios.cometlake,bios.icelake-client,bios.lunarlake,bios.meteorlake,bios.raptorlake,bios.rocketlake,bios.tigerlake,bios.whiskeylake | Low | L2 Mandatory-BAT
190 | 14013162869 | Validate the CPU ID information is captured in Debug logs | CSS-IVE-119128 | chassanx | bios.platform | bios.alderlake,bios.amberlake,bios.arrowlake,bios.cannonlake,bios.coffeelake,bios.cometlake,bios.icelake-client,bios.jasperlake,bios.kabylake,bios.kabylake_r,bios.lakefield,bios.lunarlake,bios.meteorlake,bios.raptorlake,bios.raptorlake_refresh,bios.rocketlake,bios.tigerlake | Low | L2 Mandatory-BAT
191 | 14013162983 | Verify ACPI D3Cold setup option"s help text | CSS-IVE-128700 | reddyv5x | bios.cpu_pm | bios.alderlake,bios.arrowlake,bios.lunarlake,bios.meteorlake,bios.pantherlake,bios.pantherlake-p,bios.raptorlake,bios.raptorlake_refresh,bios.rocketlake,bios.tigerlake | Low | L2 Mandatory-BAT
192 | 14013163063 | Verify CPU enters C10 after removal of USB disk used as source for Music playback in Modern Standby | CSS-IVE-130049 | raghav3x | bios.platform,bios.sa | bios.alderlake,bios.amberlake,bios.arrowlake,bios.coffeelake,bios.cometlake,bios.icelake-client,bios.jasperlake,bios.kabylake,bios.lakefield,bios.lunarlake,bios.meteorlake,bios.raptorlake,bios.raptorlake_refresh,bios.rocketlake,bios.skylake,bios.tigerlake,bios.whiskeylake,ifwi.alderlake,ifwi.coffeelake,ifwi.cometlake,ifwi.icelake,ifwi.raptorlake_refresh,ifwi.rocketlake | High | L2 Mandatory-BAT
193 | 14013163067 | Verify PC10 with TBT Dock Hotplug/unplug after S4 | CSS-IVE-130050 | raghav3x | bios.platform,bios.sa,fw.ifwi.dekelPhy,fw.ifwi.iom,fw.ifwi.pmc,fw.ifwi.sam,fw.ifwi.tbt | bios.alderlake,bios.amberlake,bios.arrowlake,bios.coffeelake,bios.cometlake,bios.icelake-client,bios.kabylake,bios.lunarlake,bios.meteorlake,bios.raptorlake,bios.raptorlake_refresh,bios.rocketlake,bios.skylake,bios.tigerlake,bios.whiskeylake,ifwi.alderlake,ifwi.coffeelake,ifwi.cometlake,ifwi.icelake,ifwi.lunarlake,ifwi.raptorlake_refresh,ifwi.rocketlake,ifwi.tigerlake,ifwi.tigerlake_refresh,ifwi.whiskeylake | Medium | L2 Mandatory-BAT
194 | 14013163080 | Verify Bus0 Devices with function disabled in bios setup using PEP bios checker tool | CSS-IVE-132607 | akakix | bios.cpu_pm,bios.platform | bios.alderlake,bios.amberlake,bios.arrowlake,bios.cannonlake,bios.coffeelake,bios.cometlake,bios.icelake-client,bios.kabylake,bios.kabylake_r,bios.lakefield,bios.lunarlake,bios.meteorlake,bios.pantherlake,bios.pantherlake-p,bios.raptorlake,bios.rocketlake,bios.tigerlake,bios.whiskeylake | High | L2 Mandatory-BAT
195 | 14013163101 | Verify BIOS to implement DSM to enable UAOL workaround | CSS-IVE-132616 | pke | bios.pch | bios.alderlake,bios.arrowlake,bios.lunarlake,bios.meteorlake,bios.pantherlake,bios.pantherlake-p,bios.raptorlake,bios.raptorlake_refresh,bios.tigerlake | Low | L2 Mandatory-BAT
196 | 14013163150 | Verify TBT-External Graphics hot-plug functionality with Integrated graphics | CSS-IVE-86989 | raghav3x | bios.platform,bios.sa,fw.ifwi.MGPhy,fw.ifwi.dekelPhy,fw.ifwi.iom,fw.ifwi.pmc,fw.ifwi.sam,fw.ifwi.tbt | bios.alderlake,bios.amberlake,bios.arrowlake,bios.cannonlake,bios.coffeelake,bios.cometlake,bios.icelake-client,bios.kabylake,bios.kabylake_r,bios.lunarlake,bios.meteorlake,bios.raptorlake,bios.raptorlake_refresh,bios.rocketlake,bios.tigerlake,bios.whiskeylake,ifwi.amberlake,ifwi.cannonlake,ifwi.coffeelake,ifwi.cometlake,ifwi.icelake,ifwi.kabylake,ifwi.kabylake_r,ifwi.raptorlake_refresh,ifwi.tigerlake,ifwi.whiskeylake | High | L2 Mandatory-BAT
197 | 14013163162 | Validate GOP-VBT Merge tool functionality by comparing VBT dump file from EDK shell with modified VBT file | CSS-IVE-132907 | pke | bios.sa | bios.alderlake,bios.arrowlake,bios.cometlake,bios.icelake-client,bios.jasperlake,bios.lakefield,bios.lunarlake,bios.meteorlake,bios.pantherlake,bios.pantherlake-p,bios.pantherlake-s,bios.raptorlake,bios.raptorlake_refresh,bios.rocketlake,bios.tigerlake | Medium | L2 Mandatory-BAT
198 | 14013163191 | Verify display plug/unplug using Type-C Dock when SUT in CMS | CSS-IVE-133011 | raghav3x | bios.platform,bios.sa | bios.alderlake,bios.arrowlake,bios.lunarlake,bios.meteorlake,bios.raptorlake,bios.raptorlake_refresh,bios.rocketlake | Low | L2 Mandatory-BAT
199 | 14013163199 | [OCR] Verify BIOS should provide Boot options Support for one Click recovery | CSS-IVE-122399 | sumith2x | bios.me,fw.ifwi.csme | bios.alderlake,bios.arrowlake,bios.lunarlake,bios.meteorlake,bios.raptorlake,bios.tigerlake,ifwi.tigerlake | Low | L2 Mandatory-BAT
200 | 14013163232 | Verify all Type-C port functionality with debug settings disabled | CSS-IVE-133069 | raghav3x | bios.platform,bios.sa | bios.alderlake,bios.arrowlake,bios.lunarlake,bios.meteorlake,bios.pantherlake-h,bios.pantherlake-p,bios.pantherlake-u,bios.raptorlake,bios.raptorlake_refresh | Medium | L2 Mandatory-BAT
201 | 14013163281 | Verify TBT Device functionality with TCSS D3 Cold support enabled | CSS-IVE-133080 | raghav3x | bios.platform,bios.sa | bios.alderlake,bios.arrowlake,bios.icelake-client,bios.lunarlake,bios.meteorlake,bios.pantherlake,bios.pantherlake-p,bios.raptorlake,bios.raptorlake_refresh,bios.tigerlake | Low | L2 Mandatory-BAT
202 | 14013163289 | Verify USB4 storage functionality on cold plug | CSS-IVE-122095 | raghav3x | bios.platform,bios.sa,fw.ifwi.iom,fw.ifwi.nphy,fw.ifwi.pmc,fw.ifwi.sam,fw.ifwi.sphy,fw.ifwi.tbt | bios.alderlake,bios.arrowlake,bios.lunarlake,bios.meteorlake,bios.pantherlake,bios.pantherlake-p,bios.pantherlake-s,bios.raptorlake,bios.raptorlake_refresh,bios.rocketlake,bios.tigerlake,ifwi.arrowlake,ifwi.lunarlake,ifwi.meteorlake,ifwi.raptorlake,ifwi.raptorlake_refresh | Medium | L2 Mandatory-BAT
203 | 14013163310 | Verify system stability on performing 5 cycles of Hybrid Sleep | CSS-IVE-133121 | reddyv5x | bios.cpu_pm,fw.ifwi.pmc | bios.alderlake,bios.arrowlake,bios.lunarlake,bios.meteorlake,bios.raptorlake,ifwi.arrowlake,ifwi.lunarlake,ifwi.meteorlake,ifwi.raptorlake,ifwi.raptorlake_refresh | Low | L1 DailyCI-Basic-Sanity
204 | 14013163315 | Validate USB4 Hub Device functionality on hot insert and removal | CSS-IVE-133219 | raghav3x | bios.platform,bios.sa,fw.ifwi.dekelPhy,fw.ifwi.iom,fw.ifwi.pmc,fw.ifwi.sam,fw.ifwi.tbt | bios.alderlake,bios.arrowlake,bios.lunarlake,bios.meteorlake,bios.pantherlake,bios.pantherlake-p,bios.raptorlake,bios.raptorlake_refresh,bios.rocketlake,bios.tigerlake,ifwi.alderlake,ifwi.raptorlake_refresh,ifwi.tigerlake | Medium | L2 Mandatory-BAT
205 | 14013163332 | Validate USB4 Hub Device functionality after S4, S5, warm and cold boot cycles | CSS-IVE-133222 | raghav3x | bios.platform,bios.sa,fw.ifwi.dekelPhy,fw.ifwi.iom,fw.ifwi.pmc,fw.ifwi.sam,fw.ifwi.tbt | bios.alderlake,bios.arrowlake,bios.lunarlake,bios.meteorlake,bios.pantherlake,bios.pantherlake-p,bios.raptorlake,bios.raptorlake_refresh,bios.rocketlake,bios.tigerlake,ifwi.raptorlake_refresh,ifwi.tigerlake,ifwi.tigerlake_refresh | High | L2 Mandatory-BAT
206 | 14013163339 | Validate USB4 Hub Device functionality hot plug during S4, S5 cycles | CSS-IVE-133223 | raghav3x | bios.platform,bios.sa,fw.ifwi.dekelPhy,fw.ifwi.iom,fw.ifwi.pmc,fw.ifwi.sam,fw.ifwi.tbt | bios.alderlake,bios.arrowlake,bios.lunarlake,bios.meteorlake,bios.pantherlake,bios.pantherlake-p,bios.raptorlake,bios.raptorlake_refresh,bios.rocketlake,bios.tigerlake,ifwi.raptorlake_refresh,ifwi.tigerlake | Medium | L2 Mandatory-BAT
207 | 14013163359 | Validate USB4 Hub Device functionality on cold plug | CSS-IVE-133225 | raghav3x | bios.platform,bios.sa,fw.ifwi.dekelPhy,fw.ifwi.iom,fw.ifwi.pmc,fw.ifwi.sam,fw.ifwi.tbt | bios.alderlake,bios.arrowlake,bios.lunarlake,bios.meteorlake,bios.pantherlake,bios.pantherlake-p,bios.raptorlake,bios.raptorlake_refresh,bios.rocketlake,bios.tigerlake,ifwi.raptorlake_refresh,ifwi.tigerlake | Medium | L2 Mandatory-BAT
208 | 14013163371 | Validate USB4 Dock Device functionality on hot insert and removal | CSS-IVE-133227 | raghav3x | bios.platform,bios.sa,fw.ifwi.dekelPhy,fw.ifwi.iom,fw.ifwi.pmc,fw.ifwi.sam,fw.ifwi.tbt | bios.alderlake,bios.arrowlake,bios.lunarlake,bios.meteorlake,bios.pantherlake,bios.pantherlake-p,bios.raptorlake,bios.raptorlake_refresh,bios.rocketlake,bios.tigerlake,ifwi.alderlake,ifwi.raptorlake_refresh,ifwi.tigerlake | Medium | L2 Mandatory-BAT
209 | 14013163390 | Validate USB4 Dock Device functionality after S4,S5, warm and cold boot cycles | CSS-IVE-133230 | raghav3x | bios.platform,bios.sa,fw.ifwi.dekelPhy,fw.ifwi.iom,fw.ifwi.pmc,fw.ifwi.sam,fw.ifwi.tbt | bios.alderlake,bios.arrowlake,bios.lunarlake,bios.meteorlake,bios.pantherlake,bios.pantherlake-p,bios.raptorlake,bios.raptorlake_refresh,bios.rocketlake,bios.tigerlake,ifwi.raptorlake_refresh,ifwi.tigerlake,ifwi.tigerlake_refresh | High | L2 Mandatory-BAT
210 | 14013163393 | Validate USB4 Dock Device functionality hot plug during S4, S5 cycles | CSS-IVE-133231 | raghav3x | bios.platform,bios.sa,fw.ifwi.dekelPhy,fw.ifwi.iom,fw.ifwi.pmc,fw.ifwi.sam,fw.ifwi.tbt | bios.alderlake,bios.arrowlake,bios.lunarlake,bios.meteorlake,bios.pantherlake,bios.pantherlake-p,bios.raptorlake,bios.raptorlake_refresh,bios.rocketlake,bios.tigerlake,ifwi.raptorlake_refresh,ifwi.tigerlake | Medium | L2 Mandatory-BAT
211 | 14013163402 | Validate USB4 Dock Device functionality on cold plug | CSS-IVE-133233 | raghav3x | bios.platform,bios.sa,fw.ifwi.dekelPhy,fw.ifwi.iom,fw.ifwi.pmc,fw.ifwi.sam,fw.ifwi.tbt | bios.alderlake,bios.arrowlake,bios.lunarlake,bios.meteorlake,bios.pantherlake,bios.pantherlake-p,bios.raptorlake,bios.raptorlake_refresh,bios.rocketlake,bios.tigerlake,ifwi.raptorlake_refresh,ifwi.tigerlake | Low | L2 Mandatory-BAT
212 | 14013163415 | Verify Display Functionality over USB4 Dock Device when SUT is in BIOS, EFI and OS level | CSS-IVE-133293 | raghav3x | bios.platform,bios.sa,fw.ifwi.dekelPhy,fw.ifwi.iom,fw.ifwi.pmc,fw.ifwi.sam,fw.ifwi.tbt | bios.alderlake,bios.arrowlake,bios.lunarlake,bios.meteorlake,bios.pantherlake,bios.pantherlake-p,bios.raptorlake,bios.raptorlake_refresh,bios.rocketlake,bios.tigerlake,ifwi.raptorlake_refresh,ifwi.tigerlake | Medium | L2 Mandatory-BAT
213 | 14013163425 | Verify USB4 Storage connection swap during S4, S5 cycle | CSS-IVE-133296 | raghav3x | bios.platform,bios.sa,fw.ifwi.dekelPhy,fw.ifwi.iom,fw.ifwi.pmc,fw.ifwi.sam,fw.ifwi.tbt | bios.alderlake,bios.arrowlake,bios.lunarlake,bios.meteorlake,bios.pantherlake,bios.pantherlake-p,bios.raptorlake,bios.raptorlake_refresh,bios.rocketlake,bios.tigerlake,ifwi.raptorlake_refresh,ifwi.tigerlake,ifwi.tigerlake_refresh | High | L2 Mandatory-BAT
214 | 14013163434 | Verify SUT wake from S3/S4 using USB device & LAN connected behind USB4 Dock | CSS-IVE-133297 | raghav3x | bios.platform,bios.sa,fw.ifwi.dekelPhy,fw.ifwi.iom,fw.ifwi.pmc,fw.ifwi.sam,fw.ifwi.tbt | bios.alderlake,bios.arrowlake,bios.lunarlake,bios.meteorlake,bios.pantherlake,bios.pantherlake-p,bios.raptorlake,bios.raptorlake_refresh,bios.rocketlake,bios.tigerlake,ifwi.raptorlake_refresh,ifwi.tigerlake,ifwi.tigerlake_refresh | High | L2 Mandatory-BAT
215 | 14013163449 | Verify Boot to OS functionality using USB4 Storage | CSS-IVE-133299 | raghav3x | bios.platform,bios.sa,fw.ifwi.dekelPhy,fw.ifwi.iom,fw.ifwi.pmc,fw.ifwi.sam,fw.ifwi.tbt | bios.alderlake,bios.arrowlake,bios.lunarlake,bios.meteorlake,bios.pantherlake,bios.pantherlake-p,bios.raptorlake,bios.raptorlake_refresh,bios.rocketlake,bios.tigerlake,ifwi.lunarlake,ifwi.pantherlake-p,ifwi.raptorlake_refresh,ifwi.tigerlake | Medium | L2 Mandatory-BAT
216 | 14013163467 | Verify PCH DFx Trace hub support | CSS-IVE-133123 | chassanx | bios.platform | bios.alderlake,bios.arrowlake,bios.lunarlake,bios.meteorlake,bios.pantherlake-h,bios.pantherlake-p,bios.pantherlake-u,bios.raptorlake,bios.raptorlake_refresh | High | L2 Mandatory-BAT
217 | 14013163887 | [Automation]Verify system stability when hot-plug Type-C power adapter 1000 cycles | CSS-IVE-134013 | raghav3x | bios.platform,bios.sa,fw.ifwi.MGPhy,fw.ifwi.dekelPhy,fw.ifwi.iom,fw.ifwi.pmc,fw.ifwi.tbt | bios.alderlake,bios.icelake-client,bios.jasperlake,bios.lakefield,bios.raptorlake,bios.raptorlake_refresh,bios.tigerlake,ifwi.icelake,ifwi.lakefield,ifwi.raptorlake_refresh,ifwi.tigerlake | High | L2 Mandatory-BAT
218 | 14013163931 | Verify 40 Gbps Link speed for TBT3 device on hot plug | CSS-IVE-133736 | raghav3x | bios.platform,bios.sa | bios.alderlake,bios.arrowlake,bios.lunarlake,bios.meteorlake,bios.raptorlake,bios.raptorlake_refresh | Medium | L2 Mandatory-BAT
219 | 14013164082 | Verify CNVi WLAN Enumeration in OS before / after warm reset cycle | CSS-IVE-135472 | pvenka5x | bios.pch | bios.alderlake,bios.arrowlake,bios.cannonlake,bios.coffeelake,bios.cometlake,bios.icelake-client,bios.jasperlake,bios.lunarlake,bios.meteorlake,bios.pantherlake,bios.pantherlake-p,bios.raptorlake,bios.raptorlake_refresh,bios.rocketlake,bios.tigerlake,bios.whiskeylake | Low | L2 Mandatory-BAT
220 | 14013164115 | Verify 40 Gbps CIO Link speed for USB4 Storage | CSS-IVE-135589 | raghav3x | bios.platform,bios.sa | bios.alderlake,bios.arrowlake,bios.lunarlake,bios.meteorlake,bios.pantherlake,bios.pantherlake-p,bios.raptorlake,bios.raptorlake_refresh | Low | L2 Mandatory-BAT
221 | 14013164191 | Verify Touch Panel(I2C) functionality in Bios | CSS-IVE-135865 | sumith2x | bios.platform | bios.arrowlake,bios.icelake-client,bios.lunarlake,bios.meteorlake,bios.raptorlake,bios.raptorlake_refresh,bios.tigerlake | Low | L2 Mandatory-BAT
222 | 14013164398 | [OCR] Verify AMT triggered Windows Recovery Environment (WinRE) over wired LAN | CSS-IVE-136305 | sumith2x | bios.me,fw.ifwi.csme | bios.alderlake,bios.arrowlake,bios.lunarlake,bios.meteorlake,bios.raptorlake,bios.tigerlake,ifwi.tigerlake | Medium | L2 Mandatory-BAT
223 | 14013164448 | [OCR] Verify if BIOS provides option to enable/disable AMT UEFI Boot Options | CSS-IVE-135851 | sumith2x | bios.me,fw.ifwi.csme | bios.alderlake,bios.arrowlake,bios.lunarlake,bios.meteorlake,bios.raptorlake,bios.tigerlake,ifwi.tigerlake | Low | L2 Mandatory-BAT
224 | 14013164489 | [OCR] Verify Windows Recovery working if OCR WinRE option is disabled in BIOS | CSS-IVE-136301 | sumith2x | bios.me | bios.alderlake,bios.arrowlake,bios.lunarlake,bios.meteorlake,bios.raptorlake,bios.tigerlake | Low | L2 Mandatory-BAT
225 | 14013164505 | [OCR] Verify Windows Recovery (WinRE) Functionality from AMT Remote session with OCR option disabled in BIOS over wired LAN | CSS-IVE-136306 | sumith2x | bios.me,fw.ifwi.csme | bios.alderlake,bios.arrowlake,bios.lunarlake,bios.meteorlake,bios.raptorlake,bios.tigerlake,ifwi.tigerlake | Low | L2 Mandatory-BAT
226 | 14013164519 | [OCR] Verify AMT triggered PBA Boot Flow over wired LAN | CSS-IVE-136309 | sumith2x | bios.me,fw.ifwi.csme | bios.alderlake,bios.arrowlake,bios.lunarlake,bios.meteorlake,bios.pantherlake,bios.pantherlake-p,bios.raptorlake,bios.tigerlake,ifwi.tigerlake | Medium | L2 Mandatory-BAT
227 | 14013164543 | [OCR] Verify AMT triggered HTTPS Boot Flow over wired LAN | CSS-IVE-136310 | sumith2x | bios.me,fw.ifwi.csme | bios.alderlake,bios.arrowlake,bios.lunarlake,bios.meteorlake,bios.pantherlake,bios.pantherlake-p,bios.raptorlake,bios.tigerlake,ifwi.tigerlake | Medium | L2 Mandatory-BAT
228 | 14013164570 | [OCR] Verify Windows Recovery Environment (WinRE) Boot with Reset PC(Keep my files) Option over wired LAN | CSS-IVE-136313 | sumith2x | bios.me,fw.ifwi.csme | bios.alderlake,bios.arrowlake,bios.lunarlake,bios.meteorlake,bios.raptorlake,bios.tigerlake,ifwi.tigerlake | Medium | L2 Mandatory-BAT
229 | 14013164575 | [OCR] Verify Windows Recovery Environment (WinRE) Boot with Reset PC(Remove everything ) Option over wired LAN | CSS-IVE-136314 | sumith2x | bios.me,fw.ifwi.csme | bios.alderlake,bios.arrowlake,bios.lunarlake,bios.meteorlake,bios.raptorlake,bios.tigerlake,ifwi.tigerlake | Medium | L2 Mandatory-BAT
230 | 14013164593 | [OCR] Verify OCR progress and state via AMT Event log for WinRE boot over wired LAN | CSS-IVE-136380 | sumith2x | bios.me | bios.alderlake,bios.arrowlake,bios.lunarlake,bios.meteorlake,bios.raptorlake,bios.tigerlake | Medium | L2 Mandatory-BAT
231 | 14013164617 | [OCR] Verify OCR progress and state via AMT Event log for PBA boot over wired LAN | CSS-IVE-136381 | sumith2x | bios.me | bios.alderlake,bios.arrowlake,bios.lunarlake,bios.meteorlake,bios.raptorlake,bios.tigerlake | Medium | L2 Mandatory-BAT
232 | 14013164625 | [OCR] Verify OCR progress and state via AMT Event log for HTTPS Boot over wired LAN | CSS-IVE-136382 | sumith2x | bios.me | bios.alderlake,bios.arrowlake,bios.lunarlake,bios.meteorlake,bios.pantherlake,bios.pantherlake-p,bios.raptorlake,bios.tigerlake | Medium | L2 Mandatory-BAT
233 | 14013164746 | Verify BIOS support for [CNV] New ACPI table WPFC - Wi-Fi PHY Filter Configuration | CSS-IVE-138244 | pvenka5x | bios.pch | bios.alderlake,bios.arrowlake,bios.lunarlake,bios.meteorlake,bios.raptorlake,bios.raptorlake_refresh | Low | L2 Mandatory-BAT
234 | 14013164753 | Verify BIOS support for ACPI table WRDS and EWRD for Concurrency Dual Band (CDB) | CSS-IVE-138245 | pvenka5x | bios.pch | bios.alderlake,bios.arrowlake,bios.lunarlake,bios.meteorlake,bios.pantherlake,bios.pantherlake-p,bios.raptorlake,bios.raptorlake_refresh | Low | L2 Mandatory-BAT
235 | 14013164915 | [OCR] Verify HTTPS Boot flow for One Click Recovery | CSS-IVE-144440 | sumith2x | bios.me | bios.alderlake,bios.arrowlake,bios.lunarlake,bios.meteorlake,bios.raptorlake,bios.tigerlake | Low | L2 Mandatory-BAT
236 | 14013164923 | [OCR] Verify Windows Recovery Environment (WinRE) Boot flow for One Click Recovery | CSS-IVE-144432 | sumith2x | bios.me | bios.alderlake,bios.arrowlake,bios.lunarlake,bios.meteorlake,bios.raptorlake,bios.tigerlake | Medium | L2 Mandatory-BAT
237 | 14013164937 | [OCR] Verify PBA Boot flow for One Click Recovery | CSS-IVE-144439 | sumith2x | bios.me | bios.alderlake,bios.arrowlake,bios.lunarlake,bios.meteorlake,bios.raptorlake,bios.tigerlake | Low | L2 Mandatory-BAT
238 | 14013165004 | [OCR] Verify System Recovery When OCR_HTTPS boot Flow is interrupted from AMT Remote session over wired LAN | CSS-IVE-144511 | sumith2x | bios.me,fw.ifwi.csme | bios.alderlake,bios.arrowlake,bios.lunarlake,bios.meteorlake,bios.raptorlake,bios.tigerlake,ifwi.tigerlake | Medium | L2 Mandatory-BAT
239 | 14013165013 | [OCR] Verify System Recovery When OCR_PBA boot Flow is interrupted from AMT Remote session over wired LAN | CSS-IVE-144510 | sumith2x | bios.me,fw.ifwi.csme | bios.alderlake,bios.arrowlake,bios.lunarlake,bios.meteorlake,bios.raptorlake,bios.tigerlake,ifwi.tigerlake | Medium | L2 Mandatory-BAT
240 | 14013165037 | Verify BIOS to update post codes on punit register | CSS-IVE-135714 | reddyv5x | bios.sa | bios.alderlake,bios.arrowlake,bios.lunarlake,bios.meteorlake,bios.pantherlake,bios.pantherlake-p,bios.raptorlake,bios.rocketlake | Low | L2 Mandatory-BAT
241 | 14013165053 | Verify multiple global reset functionality cycles check in SUT with Debug BIOS | CSS-IVE-144719 | chassanx | bios.platform | bios.alderlake,bios.arrowlake,bios.lunarlake,bios.meteorlake,bios.raptorlake,bios.raptorlake_refresh,bios.tigerlake,ifwi.tigerlake | Low | L2 Mandatory-BAT
242 | 14013165068 | [OCR] Verify One Click Recovery boot options when AC power is removed from SUT | CSS-IVE-144589 | sumith2x | bios.me | bios.alderlake,bios.arrowlake,bios.lunarlake,bios.meteorlake,bios.raptorlake,bios.tigerlake | Medium | L2 Mandatory-BAT
243 | 14013165072 | [OCR] Verify user consent flow is performed during OCR_WinRE boot in Client control Mode (CCM) Mode | CSS-IVE-144641 | sumith2x | bios.me,fw.ifwi.csme | bios.alderlake,bios.arrowlake,bios.lunarlake,bios.meteorlake,bios.raptorlake,bios.tigerlake,ifwi.tigerlake | Medium | L2 Mandatory-BAT
244 | 14013165103 | [OCR] Verify user consent flow is performed during OCR_WinRE boot in Admin control Mode (ACM) Mode | CSS-IVE-144642 | sumith2x | bios.me,fw.ifwi.csme | bios.alderlake,bios.arrowlake,bios.lunarlake,bios.meteorlake,bios.raptorlake,bios.tigerlake,ifwi.tigerlake | Medium | L2 Mandatory-BAT
245 | 14013165105 | [OCR] Verify OCR_Boot Capabilities Via WSMAN Browser | CSS-IVE-144830 | sumith2x | bios.me,fw.ifwi.csme | bios.alderlake,bios.arrowlake,bios.lunarlake,bios.meteorlake,bios.raptorlake,bios.tigerlake,ifwi.tigerlake | Medium | L2 Mandatory-BAT
246 | 14013165106 | [OCR] Verify Remote Power Command after performing OCR_WinRE Boot flow | CSS-IVE-144829 | sumith2x | bios.me,fw.ifwi.csme | bios.alderlake,bios.arrowlake,bios.lunarlake,bios.meteorlake,bios.pantherlake,bios.pantherlake-p,bios.raptorlake,bios.tigerlake,ifwi.tigerlake | Medium | L2 Mandatory-BAT
247 | 14013165112 | Verify Concurrent Type-C Display functionality on hot plug over Type-C port and Connector reversibility | CSS-IVE-144827 | raghav3x | bios.platform,bios.sa | bios.alderlake,bios.arrowlake,bios.jasperlake,bios.lakefield,bios.lunarlake,bios.meteorlake,bios.raptorlake,bios.raptorlake_refresh,bios.rocketlake,bios.tigerlake | High | L2 Mandatory-BAT
248 | 14013165116 | Verify Concurrent Type-C Display functionality on cold plug over Type-C port | CSS-IVE-144828 | raghav3x | bios.platform,bios.sa | bios.alderlake,bios.arrowlake,bios.jasperlake,bios.lakefield,bios.lunarlake,bios.meteorlake,bios.raptorlake,bios.raptorlake_refresh,bios.rocketlake,bios.tigerlake | Low | L2 Mandatory-BAT
249 | 14013165121 | Verify USB4 Storage enumeration in EFI shell and BIOS setup | CSS-IVE-133656 | raghav3x | bios.platform,bios.sa | bios.alderlake,bios.arrowlake,bios.lunarlake,bios.meteorlake,bios.pantherlake,bios.pantherlake-p,bios.raptorlake,bios.raptorlake_refresh,bios.rocketlake,bios.tigerlake | Low | L2 Mandatory-BAT
250 | 14013165202 | Verify Concurrent DP Display functionality on hot plug over Type-C port | CSS-IVE-145124 | raghav3x | bios.platform,bios.sa | bios.alderlake,bios.arrowlake,bios.jasperlake,bios.lakefield,bios.lunarlake,bios.meteorlake,bios.raptorlake,bios.raptorlake_refresh,bios.rocketlake,bios.tigerlake | High | L2 Mandatory-BAT
251 | 14013165225 | Verify Concurrent HDMI Display functionality on hot plug over Type-C port and Connector reversibility | CSS-IVE-145127 | raghav3x | bios.platform,bios.sa | bios.alderlake,bios.arrowlake,bios.jasperlake,bios.lakefield,bios.lunarlake,bios.meteorlake,bios.raptorlake,bios.raptorlake_refresh,bios.rocketlake,bios.tigerlake | High | L2 Mandatory-BAT
252 | 14013165243 | Verify Concurrent Type-C Display and DP Display functionality on hot plug over Type-C port and connector reversibility | CSS-IVE-145130 | raghav3x | bios.platform,bios.sa | bios.alderlake,bios.arrowlake,bios.jasperlake,bios.lakefield,bios.lunarlake,bios.meteorlake,bios.raptorlake,bios.raptorlake_refresh,bios.rocketlake,bios.tigerlake | High | L2 Mandatory-BAT
253 | 14013165260 | Verify Concurrent Type-C Display and HDMI Display functionality on hot plug over Type-C port and connector revresibility | CSS-IVE-145133 | raghav3x | bios.platform,bios.sa | bios.alderlake,bios.arrowlake,bios.jasperlake,bios.lakefield,bios.lunarlake,bios.meteorlake,bios.raptorlake,bios.raptorlake_refresh,bios.rocketlake,bios.tigerlake | High | L2 Mandatory-BAT
254 | 14013165272 | Verify Concurrent Type-C Display and Type-C Dock with DP Display functionality on hot plug over Type-C port and Connector reversibility | CSS-IVE-145139 | raghav3x | bios.platform,bios.sa | bios.alderlake,bios.arrowlake,bios.jasperlake,bios.lakefield,bios.lunarlake,bios.meteorlake,bios.raptorlake,bios.raptorlake_refresh,bios.rocketlake,bios.tigerlake | High | L2 Mandatory-BAT
255 | 14013165281 | Verify Concurrent Type-C Display and Type-C Dock with HDMI Display functionality on hot plug over Type-C port and Connector reversibility | CSS-IVE-145142 | raghav3x | bios.platform,bios.sa | bios.alderlake,bios.arrowlake,bios.jasperlake,bios.lakefield,bios.lunarlake,bios.meteorlake,bios.raptorlake,bios.raptorlake_refresh,bios.rocketlake,bios.tigerlake | High | L2 Mandatory-BAT
256 | 14013165287 | Verify Concurrent TBT3 Display and Type-C Dock with DP Display functionality on hot plug over Type-C port and Connector reversibility | CSS-IVE-145149 | raghav3x | bios.platform,bios.sa | bios.alderlake,bios.arrowlake,bios.lakefield,bios.lunarlake,bios.meteorlake,bios.raptorlake,bios.raptorlake_refresh,bios.rocketlake,bios.tigerlake | High | L2 Mandatory-BAT
257 | 14013165290 | Verify Concurrent TBT3 Display and Type-C Dock with HDMI Display functionality on hot plug over Type-C port and connector reversibility | CSS-IVE-145152 | raghav3x | bios.platform,bios.sa | bios.alderlake,bios.arrowlake,bios.lakefield,bios.lunarlake,bios.meteorlake,bios.raptorlake,bios.raptorlake_refresh,bios.rocketlake,bios.tigerlake | High | L2 Mandatory-BAT
258 | 14013165295 | Verify Concurrent USB3.1-Gen2-SSD and TBT3 Display functionality on hot plug over Type-C port and Connector reversibility | CSS-IVE-145156 | raghav3x | bios.platform,bios.sa | bios.alderlake,bios.arrowlake,bios.lakefield,bios.lunarlake,bios.meteorlake,bios.raptorlake,bios.raptorlake_refresh,bios.rocketlake,bios.tigerlake | High | L2 Mandatory-BAT
259 | 14013165425 | Verify MEBx Menu should not Present in BIOS on Consumer SKU IFWI | CSS-IVE-145632 | sumith2x | bios.me,fw.ifwi.csme | bios.alderlake,bios.arrowlake,bios.lunarlake,bios.meteorlake,bios.raptorlake,bios.raptorlake_refresh,ifwi.raptorlake | Low | L2 Mandatory-BAT
260 | 14013165524 | Validate GOP-VBT Merge tool functionality with Release and Debug image | CSS-IVE-145232 | pke | bios.sa | bios.alderlake,bios.arrowlake,bios.jasperlake,bios.lunarlake,bios.meteorlake,bios.raptorlake,bios.raptorlake_refresh,bios.rocketlake | Medium | L2 Mandatory-BAT
261 | 14013165541 | Verify if system support disable/enable of the Crossover Canyon capability | CSS-IVE-133650 | sumith2x | bios.me | bios.alderlake,bios.amberlake,bios.arrowlake,bios.lunarlake,bios.meteorlake,bios.raptorlake,bios.rocketlake,bios.tigerlake | Medium | L2 Mandatory-BAT
262 | 14013165584 | Verify WiFi functionality in UEFI and KVM session establishment working same time for WiFi OCR support | CSS-IVE-145974 | sumith2x | bios.me | bios.alderlake,bios.arrowlake,bios.lunarlake,bios.meteorlake,bios.raptorlake | High | L2 Mandatory-BAT
263 | 14013165586 | [OCR] Verify AMT triggered HTTPS Boot Flow over Wifi | CSS-IVE-145976 | sumith2x | bios.me,bios.platform | bios.alderlake,bios.arrowlake,bios.lunarlake,bios.meteorlake,bios.pantherlake,bios.pantherlake-p,bios.raptorlake | Medium | L2 Mandatory-BAT
264 | 14013165591 | Verify HD Display Audio enumeration and functionality using Type-C to HDMI display by hot-plugging/unplugging display during and before/after S3/S4 cycles | CSS-IVE-145982 | pke | bios.pch | bios.alderlake,bios.arrowlake,bios.lunarlake,bios.meteorlake,bios.raptorlake,bios.raptorlake_refresh,bios.tigerlake | Medium | L2 Mandatory-BAT
265 | 14013165606 | ISH Sensor Enumeration- Hall effect Sensor | CSS-IVE-146961 | sumith2x | bios.pch | bios.alderlake,bios.arrowlake,bios.meteorlake,bios.raptorlake,bios.raptorlake_refresh | Low | L2 Mandatory-BAT
266 | 14013165608 | [Hybrid] Verify system stability post Connected Modern Standby when only Atom or BIG cores are individually enabled | CSS-IVE-147000 | chassanx | bios.cpu_pm | bios.alderlake,bios.arrowlake,bios.lunarlake,bios.meteorlake,bios.raptorlake,bios.raptorlake_refresh | High | L2 Mandatory-BAT
267 | 14013165637 | [OCR] Verify AMT triggered Windows Recovery Environment (WinRE) over Wireless LAN | CSS-IVE-147136 | sumith2x | bios.me | bios.alderlake,bios.arrowlake,bios.lunarlake,bios.meteorlake,bios.pantherlake,bios.pantherlake-p,bios.raptorlake | Medium | L2 Mandatory-BAT
268 | 14013165642 | [OCR] Verify Windows Recovery (WinRE) Functionality from AMT Remote session with OCR option disabled in BIOS over Wireless LAN | CSS-IVE-147137 | sumith2x | bios.me | bios.alderlake,bios.arrowlake,bios.lunarlake,bios.meteorlake,bios.raptorlake | Medium | L2 Mandatory-BAT
269 | 14013165647 | [OCR] Verify AMT triggered PBA Boot Flow over Wireless LAN | CSS-IVE-147138 | sumith2x | bios.me | bios.alderlake,bios.arrowlake,bios.lunarlake,bios.meteorlake,bios.pantherlake,bios.pantherlake-p,bios.raptorlake | Medium | L2 Mandatory-BAT
270 | 14013165649 | [OCR] Verify Windows Recovery Environment (WinRE) Boot with Reset PC(Keep my files) Option over Wireless LAN | CSS-IVE-147139 | sumith2x | bios.me | bios.alderlake,bios.arrowlake,bios.lunarlake,bios.meteorlake,bios.pantherlake,bios.pantherlake-p,bios.raptorlake | Medium | L2 Mandatory-BAT
271 | 14013165652 | [OCR] Verify Windows Recovery Environment (WinRE) Boot with Reset PC(Remove everything ) Option over Wireless LAN | CSS-IVE-147140 | sumith2x | bios.me | bios.alderlake,bios.arrowlake,bios.lunarlake,bios.meteorlake,bios.pantherlake,bios.pantherlake-p,bios.raptorlake,bios.tigerlake | Medium | L2 Mandatory-BAT
272 | 14013165663 | [OCR] Verify OCR progress and state via AMT Event log for WinRE boot over Wireless LAN | CSS-IVE-147143 | sumith2x | bios.me,fw.ifwi.csme | bios.alderlake,bios.arrowlake,bios.lunarlake,bios.meteorlake,bios.pantherlake,bios.pantherlake-p,bios.raptorlake,ifwi.alderlake,ifwi.arrowlake,ifwi.lunarlake,ifwi.meteorlake,ifwi.raptorlake,ifwi.raptorlake_refresh | Medium | L2 Mandatory-BAT
273 | 14013165665 | [OCR] Verify OCR progress and state via AMT Event log for PBA boot over Wireless LAN | CSS-IVE-147144 | sumith2x | bios.me,fw.ifwi.csme | bios.alderlake,bios.arrowlake,bios.lunarlake,bios.meteorlake,bios.pantherlake,bios.pantherlake-p,bios.raptorlake,ifwi.alderlake,ifwi.arrowlake,ifwi.lunarlake,ifwi.meteorlake,ifwi.raptorlake,ifwi.raptorlake_refresh | Medium | L2 Mandatory-BAT
274 | 14013165673 | [OCR] Verify OCR progress and state via AMT Event log for HTTPS Boot over Wireless LAN | CSS-IVE-147145 | sumith2x | bios.me,fw.ifwi.csme | bios.alderlake,bios.arrowlake,bios.lunarlake,bios.meteorlake,bios.raptorlake,ifwi.alderlake,ifwi.arrowlake,ifwi.lunarlake,ifwi.meteorlake,ifwi.raptorlake,ifwi.raptorlake_refresh | Medium | L2 Mandatory-BAT
275 | 14013165857 | [OCR] Verify HTTPS Boot flow for One Click Recovery | CSS-IVE-147177 | sumith2x | bios.me | bios.alderlake,bios.arrowlake,bios.lunarlake,bios.meteorlake,bios.raptorlake,bios.tigerlake | Medium | L2 Mandatory-BAT
276 | 14013165860 | [OCR] Verify Windows Recovery Environment (WinRE) Boot flow for One Click Recovery | CSS-IVE-147178 | sumith2x | bios.me | bios.alderlake,bios.arrowlake,bios.lunarlake,bios.meteorlake,bios.raptorlake,bios.tigerlake | Medium | L2 Mandatory-BAT
277 | 14013165863 | [OCR] Verify PBA Boot flow for One Click Recovery | CSS-IVE-147179 | sumith2x | bios.me | bios.alderlake,bios.arrowlake,bios.lunarlake,bios.meteorlake,bios.raptorlake,bios.tigerlake | Medium | L2 Mandatory-BAT
278 | 14013165865 | [OCR] Verify System Recovery When OCR_WinRE boot Flow is interrupted from AMT Remote session over Wireless LAN | CSS-IVE-147180 | sumith2x | bios.me | bios.alderlake,bios.arrowlake,bios.lunarlake,bios.meteorlake,bios.raptorlake | Medium | L2 Mandatory-BAT
279 | 14013165868 | [OCR] Verify System Recovery When OCR_HTTPS boot Flow is interrupted from AMT Remote session over Wireless LAN | CSS-IVE-147181 | sumith2x | bios.me | bios.alderlake,bios.arrowlake,bios.lunarlake,bios.meteorlake,bios.raptorlake | Medium | L2 Mandatory-BAT
280 | 14013165873 | [OCR] Verify System Recovery When OCR_PBA boot Flow is interrupted from AMT Remote session over Wireless LAN | CSS-IVE-147182 | sumith2x | bios.me | bios.alderlake,bios.arrowlake,bios.lunarlake,bios.meteorlake,bios.raptorlake | Medium | L2 Mandatory-BAT
281 | 14013165895 | [OCR] Verify One Click Recovery boot options when AC power is removed from SUT | CSS-IVE-147183 | sumith2x | bios.me | bios.alderlake,bios.arrowlake,bios.lunarlake,bios.meteorlake,bios.raptorlake,bios.tigerlake | Medium | L2 Mandatory-BAT
282 | 14013165901 | [OCR] Verify user consent flow is performed during OCR_WinRE boot in Client control Mode (CCM) Mode | CSS-IVE-147184 | sumith2x | bios.me | bios.alderlake,bios.arrowlake,bios.lunarlake,bios.meteorlake,bios.raptorlake,bios.tigerlake | Medium | L2 Mandatory-BAT
283 | 14013165906 | [OCR] Verify user consent flow is performed during OCR_WinRE boot in Admin control Mode (ACM) Mode | CSS-IVE-147185 | sumith2x | bios.me | bios.alderlake,bios.arrowlake,bios.lunarlake,bios.meteorlake,bios.raptorlake,bios.tigerlake | Medium | L2 Mandatory-BAT
284 | 14013165908 | [OCR] Verify Remote Power Command after performing OCR_WinRE Boot flow | CSS-IVE-147186 | sumith2x | bios.me | bios.alderlake,bios.arrowlake,bios.lunarlake,bios.meteorlake,bios.raptorlake,bios.tigerlake | Medium | L2 Mandatory-BAT
285 | 14013166922 | Verify the BIOS first Boot time and Cold Boot time is inline with responsiveness metrics | CSS-IVE-70027 | sumith2x | bios.platform | bios.alderlake,bios.apollolake,bios.arrowlake,bios.geminilake,bios.lunarlake,bios.meteorlake,bios.pantherlake,bios.pantherlake-p,bios.raptorlake,bios.raptorlake_refresh | Medium | L2 Mandatory-BAT
286 | 14013168579 | Verify System memory using Windows Memory Diagnostics tool (Basic) | CSS-IVE-99732 | anaray5x | bios.mrc_client | bios.alderlake,bios.amberlake,bios.arrowlake,bios.geminilake,bios.icelake-client,bios.jasperlake,bios.lakefield,bios.lunarlake,bios.meteorlake,bios.raptorlake,bios.rocketlake,bios.tigerlake,ifwi.arrowlake,ifwi.geminilake,ifwi.icelake,ifwi.lakefield,ifwi.lunarlake,ifwi.meteorlake,ifwi.raptorlake,ifwi.raptorlake_refresh,ifwi.tigerlake | Low | L2 Mandatory-BAT
287 | 14013169052 | Verify System memory using Windows Memory Diagnostics tool (Standard) | CSS-IVE-135380 | anaray5x | bios.mrc_client | bios.alderlake,bios.amberlake,bios.arrowlake,bios.geminilake,bios.icelake-client,bios.jasperlake,bios.lakefield,bios.lunarlake,bios.meteorlake,bios.raptorlake,bios.rocketlake,bios.tigerlake,ifwi.arrowlake,ifwi.geminilake,ifwi.icelake,ifwi.lakefield,ifwi.lunarlake,ifwi.meteorlake,ifwi.raptorlake,ifwi.raptorlake_refresh,ifwi.tigerlake | Medium | L2 Mandatory-BAT
288 | 14013169126 | Verify MRC training with 2xRefresh is Enabled | CSS-IVE-136372 | anaray5x | bios.mrc_client | bios.alderlake,bios.amberlake,bios.amberlake_7w,bios.arrowlake,bios.cannonlake,bios.coffeelake,bios.cometlake,bios.geminilake,bios.icelake-client,bios.jasperlake,bios.kabylake,bios.kabylake_g,bios.kabylake_r,bios.lakefield,bios.lunarlake,bios.meteorlake,bios.raptorlake,bios.raptorlake_refresh,bios.rocketlake,bios.skylake,bios.tigerlake,bios.whiskeylake | Medium | L2 Mandatory-BAT
289 | 14013169128 | Verify MRC training when 2xRefresh is Disabled and Hardware RHP is Enabled | CSS-IVE-136373 | anaray5x | bios.mrc_client | bios.alderlake,bios.amberlake,bios.amberlake_7w,bios.arrowlake,bios.cannonlake,bios.coffeelake,bios.cometlake,bios.icelake-client,bios.jasperlake,bios.kabylake,bios.kabylake_g,bios.kabylake_r,bios.lakefield,bios.lunarlake,bios.meteorlake,bios.raptorlake,bios.raptorlake_refresh,bios.rocketlake,bios.skylake,bios.tigerlake,bios.whiskeylake | Medium | L2 Mandatory-BAT
290 | 14013172087 | Verify Volume Management Device (VMD) controller bar registers should initialize at PEI phase | CSS-IVE-135443 | albinbal | bios.platform | bios.alderlake,bios.arrowlake,bios.lunarlake,bios.meteorlake,bios.raptorlake,bios.tigerlake | Low | L2 Mandatory-BAT
291 | 14013172855 | Verify S4 wake using power button in DC /AC only mode | CSS-IVE-61856 | raghav3x | bios.cpu_pm,fw.ifwi.bios,fw.ifwi.ec | bios.alderlake,bios.amberlake,bios.apollolake,bios.arrowlake,bios.cannonlake,bios.coffeelake,bios.cometlake,bios.icelake-client,bios.jasperlake,bios.kabylake,bios.kabylake_r,bios.lakefield,bios.lunarlake,bios.meteorlake,bios.raptorlake,bios.raptorlake_refresh,bios.tigerlake,bios.whiskeylake,ifwi.amberlake,ifwi.arrowlake,ifwi.lunarlake,ifwi.meteorlake,ifwi.raptorlake,ifwi.raptorlake_refresh | Low | L2 Mandatory-BAT
292 | 14013172859 | Verify Lid Switch open/close functionality at S3 state - test | CSS-IVE-61859 | raghav3x | bios.pch,fw.ifwi.bios,fw.ifwi.ec,fw.ifwi.pchc | bios.alderlake,bios.amberlake,bios.apollolake,bios.arrowlake,bios.cannonlake,bios.coffeelake,bios.cometlake,bios.icelake-client,bios.jasperlake,bios.kabylake,bios.kabylake_r,bios.lakefield,bios.lunarlake,bios.meteorlake,bios.raptorlake,bios.raptorlake_refresh,bios.skylake,bios.tigerlake,bios.whiskeylake,ifwi.amberlake,ifwi.arrowlake,ifwi.lunarlake,ifwi.meteorlake,ifwi.raptorlake,ifwi.raptorlake_refresh | Low | L1 DailyCI-Basic-Sanity
293 | 14013172861 | Verify Lid Switch Action can "Shut down" the system | CSS-IVE-61860 | raghav3x | bios.pch | bios.alderlake,bios.amberlake,bios.apollolake,bios.arrowlake,bios.cannonlake,bios.coffeelake,bios.cometlake,bios.icelake-client,bios.jasperlake,bios.kabylake,bios.kabylake_r,bios.lakefield,bios.lunarlake,bios.meteorlake,bios.raptorlake,bios.raptorlake_refresh,bios.tigerlake,bios.whiskeylake | Low | L2 Mandatory-BAT
294 | 14013172864 | Verify Lid Switch Action can put system to S4 and Lid Switch Action can not wake system from S4 | CSS-IVE-61861 | raghav3x | bios.pch,fw.ifwi.bios,fw.ifwi.ec,fw.ifwi.pchc | bios.alderlake,bios.amberlake,bios.apollolake,bios.arrowlake,bios.cannonlake,bios.coffeelake,bios.cometlake,bios.geminilake,bios.icelake-client,bios.jasperlake,bios.kabylake,bios.kabylake_r,bios.lakefield,bios.lunarlake,bios.meteorlake,bios.raptorlake,bios.raptorlake_refresh,bios.tigerlake,bios.whiskeylake,ifwi.amberlake,ifwi.apollolake,ifwi.arrowlake,ifwi.lunarlake,ifwi.meteorlake,ifwi.raptorlake,ifwi.raptorlake_refresh | Low | L2 Mandatory-BAT
295 | 14013172868 | Verify if the SUT shuts down when the Power Button is held for more than 10 seconds | CSS-IVE-61866 | raghav3x | bios.pch,fw.ifwi.bios,fw.ifwi.ec,fw.ifwi.pchc | bios.alderlake,bios.amberlake,bios.apollolake,bios.arrowlake,bios.cannonlake,bios.coffeelake,bios.cometlake,bios.icelake-client,bios.jasperlake,bios.kabylake,bios.kabylake_r,bios.lakefield,bios.lunarlake,bios.meteorlake,bios.raptorlake,bios.raptorlake_refresh,bios.rocketlake,bios.tigerlake,bios.whiskeylake,ifwi.amberlake,ifwi.arrowlake,ifwi.lunarlake,ifwi.meteorlake,ifwi.raptorlake,ifwi.raptorlake_refresh | Low | L2 Mandatory-BAT
296 | 14013172872 | Verify the functionality of Hardware buttons | CSS-IVE-61869 | raghav3x | bios.pch | bios.alderlake,bios.amberlake,bios.apollolake,bios.arrowlake,bios.cannonlake,bios.coffeelake,bios.cometlake,bios.icelake-client,bios.jasperlake,bios.kabylake,bios.kabylake_r,bios.lakefield,bios.lunarlake,bios.meteorlake,bios.raptorlake,bios.raptorlake_refresh,bios.tigerlake,bios.whiskeylake,ifwi.coffeelake,ifwi.raptorlake_refresh | Low | L2 Mandatory-BAT
297 | 14013172875 | Verify Press power button can act as a wake source for S4 and S3 states | CSS-IVE-91440 | raghav3x | bios.pch,fw.ifwi.bios,fw.ifwi.ec,fw.ifwi.pchc | bios.alderlake,bios.apollolake,bios.arrowlake,bios.cannonlake,bios.coffeelake,bios.cometlake,bios.icelake-client,bios.jasperlake,bios.kabylake,bios.kabylake_r,bios.lakefield,bios.lunarlake,bios.meteorlake,bios.pantherlake,bios.pantherlake-p,bios.raptorlake,bios.raptorlake_refresh,bios.tigerlake,bios.whiskeylake,ifwi.arrowlake,ifwi.lunarlake,ifwi.meteorlake,ifwi.raptorlake,ifwi.raptorlake_refresh | Low | L2 Mandatory-BAT
298 | 14013172908 | Verify "Slide to shutdown" option does not come up on UI on resuming from CMS / S0i3 | CSS-IVE-79983 | reddyv5x | bios.platform,fw.ifwi.pmc | bios.alderlake,bios.amberlake,bios.arrowlake,bios.cannonlake,bios.coffeelake,bios.cometlake,bios.geminilake,bios.icelake-client,bios.jasperlake,bios.kabylake,bios.kabylake_r,bios.lakefield,bios.lunarlake,bios.meteorlake,bios.raptorlake,bios.rocketlake,bios.tigerlake,bios.whiskeylake,ifwi.amberlake,ifwi.arrowlake,ifwi.cannonlake,ifwi.coffeelake,ifwi.cometlake,ifwi.geminilake,ifwi.icelake,ifwi.kabylake,ifwi.kabylake_r,ifwi.lakefield,ifwi.lunarlake,ifwi.meteorlake,ifwi.raptorlake,ifwi.raptorlake_refresh,ifwi.tigerlake,ifwi.whiskeylake | Low | L2 Mandatory-BAT
299 | 14013172912 | Verify Type-C Connector reversibility - USB only devices | CSS-IVE-73195 | raghav3x | bios.platform,bios.sa,fw.ifwi.MGPhy,fw.ifwi.dekelPhy,fw.ifwi.iom,fw.ifwi.nphy,fw.ifwi.pmc,fw.ifwi.sam,fw.ifwi.sphy,fw.ifwi.tbt | bios.alderlake,bios.amberlake,bios.apollolake,bios.arrowlake,bios.cannonlake,bios.coffeelake,bios.cometlake,bios.geminilake,bios.icelake-client,bios.jasperlake,bios.kabylake,bios.kabylake_r,bios.lakefield,bios.lunarlake,bios.meteorlake,bios.pantherlake,bios.pantherlake-p,bios.pantherlake-s,bios.raptorlake,bios.raptorlake_refresh,bios.rocketlake,bios.skylake,bios.tigerlake,bios.tigerlake_refresh,bios.whiskeylake,ifwi.amberlake,ifwi.apollolake,ifwi.arrowlake,ifwi.cannonlake,ifwi.coffeelake,ifwi.cometlake,ifwi.geminilake,ifwi.icelake,ifwi.kabylake,ifwi.kabylake_r,ifwi.lakefield,ifwi.lunarlake,ifwi.meteorlake,ifwi.raptorlake,ifwi.raptorlake_refresh,ifwi.tigerlake,ifwi.tigerlake_refresh,ifwi.whiskeylake | Medium | L2 Mandatory-BAT
300 | 14013172917 | Verify USB-Keyboards functionality connected on Type-C port in Pre-OS and Post OS environment | CSS-IVE-76273 | raghav3x | bios.platform,bios.sa,fw.ifwi.MGPhy,fw.ifwi.dekelPhy,fw.ifwi.iom,fw.ifwi.nphy,fw.ifwi.pmc,fw.ifwi.sam,fw.ifwi.sphy,fw.ifwi.tbt | bios.alderlake,bios.amberlake,bios.apollolake,bios.arrowlake,bios.cannonlake,bios.coffeelake,bios.geminilake,bios.icelake-client,bios.jasperlake,bios.kabylake,bios.kabylake_r,bios.lakefield,bios.lunarlake,bios.meteorlake,bios.pantherlake-h,bios.pantherlake-p,bios.pantherlake-u,bios.raptorlake,bios.raptorlake_refresh,bios.rocketlake,bios.tigerlake,bios.tigerlake_refresh,bios.whiskeylake,ifwi.amberlake,ifwi.apollolake,ifwi.arrowlake,ifwi.cannonlake,ifwi.coffeelake,ifwi.geminilake,ifwi.icelake,ifwi.kabylake,ifwi.kabylake_r,ifwi.lakefield,ifwi.lunarlake,ifwi.meteorlake,ifwi.raptorlake,ifwi.raptorlake_refresh,ifwi.tigerlake,ifwi.whiskeylake | Medium | L2 Mandatory-BAT
301 | 14013172938 | Verify USB Type-C device Connector reversibility functionality when SUT is in Sx (S3,S4,S5)_x000D_ state | CSS-IVE-99710 | raghav3x | bios.platform,bios.sa,fw.ifwi.MGPhy,fw.ifwi.dekelPhy,fw.ifwi.iom,fw.ifwi.pmc,fw.ifwi.sam,fw.ifwi.tbt | bios.alderlake,bios.amberlake,bios.arrowlake,bios.cannonlake,bios.coffeelake,bios.cometlake,bios.geminilake,bios.icelake-client,bios.jasperlake,bios.kabylake,bios.kabylake_r,bios.lakefield,bios.lunarlake,bios.meteorlake,bios.pantherlake,bios.pantherlake-h,bios.pantherlake-p,bios.pantherlake-u,bios.raptorlake,bios.raptorlake_refresh,bios.rocketlake,bios.tigerlake,bios.whiskeylake,ifwi.amberlake,ifwi.cannonlake,ifwi.coffeelake,ifwi.cometlake,ifwi.geminilake,ifwi.icelake,ifwi.kabylake,ifwi.kabylake_r,ifwi.lakefield,ifwi.raptorlake_refresh,ifwi.tigerlake,ifwi.tigerlake_refresh,ifwi.whiskeylake | High | L2 Mandatory-BAT
302 | 14013172940 | Verify Type-C Connector reversibility functionality for Display over Type-C port | CSS-IVE-99711 | raghav3x | bios.platform,bios.sa,fw.ifwi.MGPhy,fw.ifwi.dekelPhy,fw.ifwi.iom,fw.ifwi.nphy,fw.ifwi.pmc,fw.ifwi.sam,fw.ifwi.sphy,fw.ifwi.tbt | bios.alderlake,bios.amberlake,bios.arrowlake,bios.cannonlake,bios.coffeelake,bios.cometlake,bios.geminilake,bios.icelake-client,bios.jasperlake,bios.kabylake,bios.kabylake_r,bios.lakefield,bios.lunarlake,bios.meteorlake,bios.pantherlake-s,bios.raptorlake,bios.raptorlake_refresh,bios.rocketlake,bios.tigerlake,bios.whiskeylake,ifwi.amberlake,ifwi.arrowlake,ifwi.cannonlake,ifwi.coffeelake,ifwi.cometlake,ifwi.geminilake,ifwi.icelake,ifwi.kabylake,ifwi.kabylake_r,ifwi.lakefield,ifwi.lunarlake,ifwi.meteorlake,ifwi.raptorlake,ifwi.raptorlake_refresh,ifwi.tigerlake,ifwi.whiskeylake | Medium | L1 DailyCI-Basic-Sanity
303 | 14013172952 | Verify system stability when hot-plug Type-C power adapter | CSS-IVE-134011 | raghav3x | bios.platform,bios.sa,fw.ifwi.dekelPhy,fw.ifwi.iom,fw.ifwi.pmc,fw.ifwi.tbt | bios.alderlake,bios.apollolake,bios.arrowlake,bios.cannonlake,bios.coffeelake,bios.cometlake,bios.geminilake,bios.icelake-client,bios.jasperlake,bios.kabylake,bios.kabylake_r,bios.lakefield,bios.lunarlake,bios.meteorlake,bios.raptorlake,bios.raptorlake_refresh,bios.tigerlake,bios.whiskeylake,ifwi.apollolake,ifwi.cannonlake,ifwi.coffeelake,ifwi.cometlake,ifwi.geminilake,ifwi.icelake,ifwi.jasperlake,ifwi.kabylake,ifwi.kabylake_r,ifwi.lakefield,ifwi.raptorlake_refresh,ifwi.tigerlake,ifwi.whiskeylake | High | L2 Mandatory-BAT
304 | 14013172956 | Verify Boot to OS from NVMe Storage | CSS-IVE-76111 | anaray5x | bios.pch,fw.ifwi.bios,fw.ifwi.others | bios.alderlake,bios.amberlake,bios.apollolake,bios.arrowlake,bios.cannonlake,bios.coffeelake,bios.cometlake,bios.geminilake,bios.icelake-client,bios.jasperlake,bios.kabylake,bios.kabylake_r,bios.lakefield,bios.lunarlake,bios.meteorlake,bios.pantherlake,bios.pantherlake-p,bios.pantherlake-s,bios.pantherlake-u,bios.raptorlake,bios.ridgeport,bios.rocketlake,bios.skylake,bios.tigerlake,bios.tigerlake_refresh,bios.whiskeylake,ifwi.arrowlake,ifwi.coffeelake,ifwi.lunarlake,ifwi.meteorlake,ifwi.raptorlake | High | L2 Mandatory-BAT
305 | 14013172958 | Verify Dead battery charging in S5 state using Type-C charger | CSS-IVE-80690 | raghav3x | bios.pch,fw.ifwi.bios,fw.ifwi.ec | bios.alderlake,bios.apollolake,bios.arrowlake,bios.cannonlake,bios.coffeelake,bios.cometlake,bios.icelake-client,bios.jasperlake,bios.kabylake,bios.kabylake_r,bios.lakefield,bios.lunarlake,bios.meteorlake,bios.raptorlake,bios.raptorlake_refresh,bios.tigerlake,bios.whiskeylake,ifwi.lunarlake,ifwi.meteorlake,ifwi.raptorlake,ifwi.raptorlake_refresh | Medium | L2 Mandatory-BAT
306 | 14013173026 | Verify that battery gets charged only when AC is inserted and battery is present | CSS-IVE-76042 | raghav3x | bios.pch,fw.ifwi.bios,fw.ifwi.ec,fw.ifwi.pchc | bios.alderlake,bios.amberlake,bios.apollolake,bios.arrowlake,bios.cannonlake,bios.coffeelake,bios.cometlake,bios.icelake-client,bios.jasperlake,bios.kabylake,bios.kabylake_r,bios.lakefield,bios.lunarlake,bios.meteorlake,bios.raptorlake,bios.raptorlake_refresh,bios.tigerlake,bios.whiskeylake,ifwi.amberlake,ifwi.arrowlake,ifwi.coffeelake,ifwi.lunarlake,ifwi.meteorlake,ifwi.raptorlake,ifwi.raptorlake_refresh | Medium | L2 Mandatory-BAT
307 | 14013173040 | Verify that SUT goes to S4 automatically on reaching critical battery level and does not resume on pressing power button | CSS-IVE-71185 | raghav3x | bios.pch,fw.ifwi.bios,fw.ifwi.ec,fw.ifwi.pchc | bios.alderlake,bios.amberlake,bios.apollolake,bios.arrowlake,bios.cannonlake,bios.coffeelake,bios.cometlake,bios.icelake-client,bios.jasperlake,bios.kabylake,bios.kabylake_r,bios.lakefield,bios.lunarlake,bios.meteorlake,bios.raptorlake,bios.raptorlake_refresh,bios.tigerlake,bios.whiskeylake,ifwi.amberlake,ifwi.arrowlake,ifwi.lunarlake,ifwi.meteorlake,ifwi.raptorlake,ifwi.raptorlake_refresh | Medium | L2 Mandatory-BAT
308 | 14013173043 | Verify that battery is charged and discharged at near critical battery level | CSS-IVE-71567 | raghav3x | bios.pch,fw.ifwi.bios,fw.ifwi.ec,fw.ifwi.pchc | bios.alderlake,bios.amberlake,bios.apollolake,bios.arrowlake,bios.broxton,bios.cannonlake,bios.coffeelake,bios.cometlake,bios.elkhartlake,bios.geminilake,bios.icelake-client,bios.jasperlake,bios.kabylake,bios.kabylake_r,bios.lakefield,bios.lunarlake,bios.meteorlake,bios.raptorlake,bios.raptorlake_refresh,bios.tigerlake,bios.whiskeylake,ifwi.amberlake,ifwi.apollolake,ifwi.arrowlake,ifwi.broxton,ifwi.cannonlake,ifwi.coffeelake,ifwi.cometlake,ifwi.elkhartlake,ifwi.geminilake,ifwi.icelake,ifwi.kabylake,ifwi.kabylake_r,ifwi.lakefield,ifwi.lunarlake,ifwi.meteorlake,ifwi.raptorlake,ifwi.raptorlake_refresh,ifwi.tigerlake,ifwi.whiskeylake | Low | L2 Mandatory-BAT
309 | 14013173057 | Verify that SUT goes to S4 automatically on reaching critical battery level (5%) and does not resume on pressing power button | CSS-IVE-81059 | raghav3x | bios.pch,fw.ifwi.bios,fw.ifwi.ec,fw.ifwi.pchc | bios.alderlake,bios.amberlake,bios.apollolake,bios.arrowlake,bios.cannonlake,bios.coffeelake,bios.cometlake,bios.icelake-client,bios.jasperlake,bios.kabylake,bios.kabylake_r,bios.lakefield,bios.lunarlake,bios.meteorlake,bios.raptorlake,bios.raptorlake_refresh,bios.tigerlake,bios.whiskeylake,ifwi.amberlake,ifwi.arrowlake,ifwi.lunarlake,ifwi.meteorlake,ifwi.raptorlake,ifwi.raptorlake_refresh | Medium | L2 Mandatory-BAT
310 | 14013173090 | Verify System stability on Sleep on battery and resume on AC brick and vice versa | CSS-IVE-145301 | raghav3x | bios.pch,fw.ifwi.bios,fw.ifwi.ec,fw.ifwi.pchc | bios.alderlake,bios.apollolake,bios.arrowlake,bios.cannonlake,bios.coffeelake,bios.cometlake,bios.icelake-client,bios.jasperlake,bios.kabylake,bios.kabylake_r,bios.lakefield,bios.lunarlake,bios.meteorlake,bios.raptorlake,bios.raptorlake_refresh,bios.tigerlake,bios.whiskeylake,ifwi.arrowlake,ifwi.lunarlake,ifwi.meteorlake,ifwi.raptorlake,ifwi.raptorlake_refresh | Low | L2 Mandatory-BAT
311 | 14013173096 | Verify CPU fan is on during system boot | CSS-IVE-71406 | raghav3x | bios.cpu_pm | bios.alderlake,bios.amberlake,bios.apollolake,bios.arrowlake,bios.cannonlake,bios.coffeelake,bios.cometlake,bios.icelake-client,bios.jasperlake,bios.kabylake,bios.kabylake_r,bios.lakefield,bios.lunarlake,bios.meteorlake,bios.pantherlake,bios.pantherlake-p,bios.pantherlake-s,bios.raptorlake,bios.raptorlake_refresh,bios.rocketlake,bios.tigerlake,bios.whiskeylake,ifwi.coffeelake,ifwi.raptorlake_refresh | Low | L2 Mandatory-BAT
312 | 14013173107 | Verify CPU Fan speed can be set/read through commands in EFI mode | CSS-IVE-72687 | raghav3x | bios.cpu_pm | bios.alderlake,bios.amberlake,bios.apollolake,bios.arrowlake,bios.cannonlake,bios.coffeelake,bios.cometlake,bios.geminilake,bios.icelake-client,bios.jasperlake,bios.kabylake,bios.kabylake_r,bios.lakefield,bios.raptorlake,bios.raptorlake_refresh,bios.rocketlake,bios.tigerlake,bios.whiskeylake,ifwi.coffeelake,ifwi.cometlake,ifwi.raptorlake_refresh | Low | L2 Mandatory-BAT
313 | 14013173137 | Verify Scan matrix keyboard windows hotkey functionality | CSS-IVE-61868 | raghav3x | bios.platform | bios.alderlake,bios.amberlake,bios.apollolake,bios.arrowlake,bios.cannonlake,bios.coffeelake,bios.cometlake,bios.icelake-client,bios.jasperlake,bios.kabylake,bios.kabylake_r,bios.lakefield,bios.lunarlake,bios.meteorlake,bios.pantherlake,bios.pantherlake-p,bios.raptorlake,bios.raptorlake_refresh,bios.tigerlake,bios.whiskeylake,ifwi.alderlake,ifwi.raptorlake_refresh | Low | L2 Mandatory-BAT
314 | 14013173144 | Verify S3 and S4 LED status | CSS-IVE-61838 | reddyv5x | bios.platform | bios.alderlake,bios.amberlake,bios.apollolake,bios.arrowlake,bios.cannonlake,bios.coffeelake,bios.cometlake,bios.geminilake,bios.icelake-client,bios.kabylake,bios.kabylake_r,bios.lunarlake,bios.meteorlake,bios.pantherlake,bios.pantherlake-p,bios.raptorlake,bios.raptorlake_refresh,bios.rocketlake,bios.tigerlake,bios.whiskeylake,ifwi.coffeelake,ifwi.cometlake | Low | L2 Mandatory-BAT
315 | 14013173175 | Verify system can be Shutdown, Hibernate and Restart using "ALT+F4" key combination | CSS-IVE-145404 | reddyv5x | bios.platform | bios.alderlake,bios.arrowlake,bios.jasperlake,bios.lunarlake,bios.meteorlake,bios.raptorlake,bios.raptorlake_refresh,bios.rocketlake | Low | L2 Mandatory-BAT
316 | 14013173176 | Verify system can be Shutdown, Hibernate and Restart using OS start menu | CSS-IVE-145405 | reddyv5x | bios.platform,fw.ifwi.others,fw.ifwi.pmc | bios.alderlake,bios.arrowlake,bios.jasperlake,bios.lunarlake,bios.meteorlake,bios.raptorlake,bios.raptorlake_refresh,bios.rocketlake,ifwi.arrowlake,ifwi.lunarlake,ifwi.meteorlake,ifwi.raptorlake,ifwi.raptorlake_refresh | Low | L2 Mandatory-BAT
317 | 14013173177 | Verify Hibernate, Shutdown entry and exit via power button | CSS-IVE-145406 | reddyv5x | bios.platform | bios.alderlake,bios.arrowlake,bios.jasperlake,bios.lunarlake,bios.meteorlake,bios.pantherlake,bios.pantherlake-p,bios.raptorlake,bios.raptorlake_refresh,bios.rocketlake,ifwi.arrowlake,ifwi.lunarlake,ifwi.meteorlake,ifwi.raptorlake | Low | L2 Mandatory-BAT
318 | 14013173187 | Verify system can be cold reset and warm reset from EDK shell | CSS-IVE-145410 | reddyv5x | bios.platform | bios.alderlake,bios.arrowlake,bios.jasperlake,bios.lunarlake,bios.meteorlake,bios.raptorlake,bios.raptorlake_refresh,bios.rocketlake,ifwi.arrowlake,ifwi.lunarlake,ifwi.meteorlake,ifwi.raptorlake | Low | L2 Mandatory-BAT
319 | 14013173189 | Verify system Shutdown, Hibernate and Restart from OS via command Line | CSS-IVE-145412 | reddyv5x | bios.platform,fw.ifwi.pmc | bios.alderlake,bios.arrowlake,bios.jasperlake,bios.lunarlake,bios.meteorlake,bios.raptorlake,bios.raptorlake_refresh,bios.rocketlake,ifwi.arrowlake,ifwi.lunarlake,ifwi.meteorlake,ifwi.raptorlake,ifwi.raptorlake_refresh | High | L2 Mandatory-BAT
320 | 14013173193 | Verify system entry and exit from Deep S4 and Deep S5 power state | CSS-IVE-145413 | reddyv5x | bios.platform,fw.ifwi.pmc | bios.alderlake,bios.arrowlake,bios.jasperlake,bios.lunarlake,bios.meteorlake,bios.pantherlake-s,bios.raptorlake,ifwi.arrowlake,ifwi.lunarlake,ifwi.meteorlake,ifwi.raptorlake,ifwi.raptorlake_refresh | Low | L1 DailyCI-Basic-Sanity
321 | 14013173197 | Verify system entry and exit to Deep S4 and Deep S5 modes with system in AC mode | CSS-IVE-145414 | reddyv5x | bios.platform | bios.alderlake,bios.arrowlake,bios.lunarlake,bios.meteorlake,bios.raptorlake,bios.rocketlake,ifwi.arrowlake,ifwi.lunarlake,ifwi.meteorlake,ifwi.raptorlake,ifwi.raptorlake_refresh | Low | L2 Mandatory-BAT
322 | 14013173200 | Verify CPU turbo boost functionality pre and post S4 , S5 , warm and cold reboot cycles | CSS-IVE-145415 | reddyv5x | bios.cpu_pm,fw.ifwi.pmc | bios.alderlake,bios.amberlake,bios.arrowlake,bios.coffeelake,bios.jasperlake,bios.kabylake,bios.lunarlake,bios.meteorlake,bios.raptorlake,bios.raptorlake_refresh,bios.rocketlake,bios.skylake,bios.whiskeylake,ifwi.alderlake,ifwi.arrowlake,ifwi.jasperlake,ifwi.lunarlake,ifwi.meteorlake,ifwi.raptorlake,ifwi.raptorlake_refresh,ifwi.rocketlake | Low | L2 Mandatory-BAT
323 | 14013173203 | Verify system stability on waking from idle state pre and post S4,S5 ,warm and cold reboot cycles | CSS-IVE-145416 | reddyv5x | bios.platform | bios.alderlake,bios.arrowlake,bios.jasperlake,bios.lunarlake,bios.meteorlake,bios.raptorlake,bios.raptorlake_refresh,bios.rocketlake,ifwi.arrowlake,ifwi.lunarlake,ifwi.meteorlake,ifwi.raptorlake,ifwi.raptorlake_refresh | Low | L2 Mandatory-BAT
324 | 14013173229 | Verify post code functionality across Sx cycles | CSS-IVE-118169 | chassanx | bios.platform | bios.alderlake,bios.amberlake,bios.arrowlake,bios.cannonlake,bios.coffeelake,bios.cometlake,bios.geminilake,bios.icelake-client,bios.jasperlake,bios.kabylake,bios.kabylake_r,bios.lakefield,bios.lunarlake,bios.meteorlake,bios.raptorlake,bios.raptorlake_refresh,bios.rocketlake,bios.tigerlake,bios.whiskeylake,ifwi.coffeelake | Medium | L2 Mandatory-BAT
325 | 14013173236 | Verify SUT wake from Pseudo G3 via RTC Wake Functionality | CSS-IVE-145824 | raghav3x | bios.platform,fw.ifwi.pmc | bios.alderlake,bios.amberlake,bios.apollolake,bios.arrowlake,bios.cannonlake,bios.coffeelake,bios.cometlake,bios.geminilake,bios.icelake-client,bios.jasperlake,bios.kabylake,bios.kabylake_r,bios.lunarlake,bios.meteorlake,bios.pantherlake,bios.pantherlake-p,bios.raptorlake,bios.raptorlake_refresh,bios.rocketlake,bios.tigerlake,bios.whiskeylake,ifwi.alderlake,ifwi.arrowlake,ifwi.lunarlake,ifwi.meteorlake,ifwi.raptorlake,ifwi.raptorlake_refresh | Medium | L2 Mandatory-BAT
326 | 14013173243 | Verify EC initiate PG3 only when SUT is on battery power source | CSS-IVE-147130 | raghav3x | bios.platform,fw.ifwi.bios,fw.ifwi.ec | bios.alderlake,bios.arrowlake,bios.meteorlake,bios.raptorlake,bios.raptorlake_refresh,ifwi.arrowlake,ifwi.meteorlake,ifwi.raptorlake,ifwi.raptorlake_refresh | Low | L2 Mandatory-BAT
327 | 14013173249 | [FSP2.0]: Verify FSP_INFO_HEADER Information | CSS-IVE-78895 | akakix | bios.cpu_pm,bios.me,bios.platform,bios.sa | bios.alderlake,bios.amberlake,bios.apollolake,bios.arrowlake,bios.cannonlake,bios.coffeelake,bios.cometlake,bios.geminilake,bios.icelake-client,bios.jasperlake,bios.kabylake,bios.kabylake_r,bios.lakefield,bios.lunarlake,bios.meteorlake,bios.pantherlake,bios.pantherlake-p,bios.pantherlake-u,bios.raptorlake,bios.raptorlake_refresh,bios.rocketlake,bios.tigerlake,bios.whiskeylake | Low | L2 Mandatory-BAT
328 | 14013173254 | [FSP2.0]: Verify FSP_INFO_EXTENDED_HEADER Information. | CSS-IVE-78896 | akakix | bios.cpu_pm,bios.me,bios.platform,bios.sa | bios.alderlake,bios.amberlake,bios.apollolake,bios.arrowlake,bios.cannonlake,bios.coffeelake,bios.geminilake,bios.icelake-client,bios.jasperlake,bios.kabylake,bios.kabylake_r,bios.lakefield,bios.lunarlake,bios.meteorlake,bios.pantherlake,bios.pantherlake-p,bios.raptorlake,bios.raptorlake_refresh,bios.rocketlake,bios.tigerlake,bios.whiskeylake | Low | L2 Mandatory-BAT
329 | 14013173257 | [FSP2.0]: Verify FSP Patch Table Information | CSS-IVE-78899 | akakix | bios.cpu_pm,bios.me,bios.platform,bios.sa | bios.alderlake,bios.amberlake,bios.apollolake,bios.arrowlake,bios.cannonlake,bios.coffeelake,bios.cometlake,bios.geminilake,bios.icelake-client,bios.jasperlake,bios.kabylake,bios.kabylake_r,bios.lakefield,bios.lunarlake,bios.meteorlake,bios.pantherlake,bios.pantherlake-p,bios.raptorlake,bios.raptorlake_refresh,bios.rocketlake,bios.tigerlake,bios.whiskeylake | Low | L2 Mandatory-BAT
330 | 14013173279 | [FSP] Verify FSP Header File(.fd) and boot setting file(.bsf) loads correctly into BCT tool | CSS-IVE-80420 | akakix | bios.cpu_pm | bios.alderlake,bios.amberlake,bios.apollolake,bios.arrowlake,bios.cannonlake,bios.coffeelake,bios.cometlake,bios.geminilake,bios.icelake-client,bios.jasperlake,bios.kabylake,bios.kabylake_r,bios.lakefield,bios.lunarlake,bios.meteorlake,bios.raptorlake,bios.raptorlake_refresh,bios.rocketlake,bios.tigerlake,bios.whiskeylake | Low | L2 Mandatory-BAT
331 | 14013173281 | [FSP2.0]: Verify GUID of SMBIOS HOB"s (Memory, Processor and Cache) | CSS-IVE-86540 | akakix | bios.fsp,bios.pch,bios.platform | bios.alderlake,bios.amberlake,bios.apollolake,bios.arrowlake,bios.cannonlake,bios.coffeelake,bios.cometlake,bios.geminilake,bios.icelake-client,bios.jasperlake,bios.kabylake,bios.kabylake_r,bios.lakefield,bios.lunarlake,bios.meteorlake,bios.pantherlake,bios.pantherlake-p,bios.pantherlake-s,bios.raptorlake,bios.raptorlake_refresh,bios.rocketlake,bios.skylake,bios.tigerlake,bios.whiskeylake | Low | L2 Mandatory-BAT
332 | 14013173287 | [FSP] Verify FSP BIOS Boot Flow | CSS-IVE-78905 | akakix | bios.cpu_pm,bios.platform,fw.ifwi.bios | bios.alderlake,bios.arrowlake,bios.cannonlake,bios.coffeelake,bios.geminilake,bios.icelake-client,bios.jasperlake,bios.kabylake,bios.kabylake_r,bios.lakefield,bios.lunarlake,bios.meteorlake,bios.pantherlake,bios.pantherlake-p,bios.pantherlake-s,bios.raptorlake,bios.raptorlake_refresh,bios.tigerlake,ifwi.arrowlake,ifwi.cannonlake,ifwi.coffeelake,ifwi.geminilake,ifwi.icelake,ifwi.kabylake,ifwi.kabylake_r,ifwi.lakefield,ifwi.raptorlake,ifwi.raptorlake_refresh | Low | L1 DailyCI-Basic-Sanity
333 | 14013173289 | [FSP] Verify FSP BIOS Dispatch mode Boot Flow | CSS-IVE-118658 | akakix | bios.cpu_pm | bios.alderlake,bios.arrowlake,bios.cometlake,bios.icelake-client,bios.jasperlake,bios.kabylake,bios.lunarlake,bios.meteorlake,bios.pantherlake,bios.pantherlake-p,bios.pantherlake-u,bios.raptorlake,bios.raptorlake_refresh,bios.rocketlake,bios.tigerlake,ifwi.arrowlake,ifwi.cometlake,ifwi.icelake,ifwi.kabylake,ifwi.lunarlake,ifwi.raptorlake,ifwi.raptorlake_refresh,ifwi.tigerlake,ifwi.tigerlake_refresh | Low | L1 DailyCI-Basic-Sanity
334 | 14013173295 | [FSP2.1]: Verify FSP_SMBIOS_EFI_PEI_GRAPHICS_DEVICE_INFO_HOB table | CSS-IVE-122365 | akakix | bios.fsp,bios.pch,bios.platform | bios.alderlake,bios.arrowlake,bios.cometlake,bios.jasperlake,bios.lunarlake,bios.meteorlake,bios.pantherlake,bios.pantherlake-p,bios.pantherlake-s,bios.raptorlake,bios.raptorlake_refresh,bios.rocketlake,bios.tigerlake | Low | L2 Mandatory-BAT
335 | 14013173307 | [FSP][GCC]: Validate Pre and Post OS display with different FSP Bios | CSS-IVE-132857 | akakix | bios.cpu_pm,bios.fsp,bios.platform | bios.alderlake,bios.amberlake,bios.apollolake,bios.arrowlake,bios.cannonlake,bios.coffeelake,bios.cometlake,bios.geminilake,bios.icelake-client,bios.jasperlake,bios.kabylake,bios.kabylake_r,bios.lunarlake,bios.meteorlake,bios.pantherlake,bios.pantherlake-p,bios.raptorlake,bios.raptorlake_refresh,bios.rocketlake,bios.whiskeylake | Low | L2 Mandatory-BAT
336 | 14013173311 | [FSP][GCC]: Verify FSP Patch Table Information | CSS-IVE-132856 | akakix | bios.cpu_pm,bios.fsp,bios.platform | bios.alderlake,bios.amberlake,bios.apollolake,bios.arrowlake,bios.cannonlake,bios.coffeelake,bios.cometlake,bios.geminilake,bios.icelake-client,bios.jasperlake,bios.kabylake,bios.kabylake_r,bios.lunarlake,bios.meteorlake,bios.pantherlake,bios.pantherlake-p,bios.raptorlake,bios.raptorlake_refresh,bios.rocketlake,bios.whiskeylake | Low | L2 Mandatory-BAT
337 | 14013173313 | [FSP][GCC]: Verify FSP image ID and Image Revision | CSS-IVE-132851 | akakix | bios.cpu_pm,bios.fsp,bios.platform | bios.alderlake,bios.amberlake,bios.apollolake,bios.arrowlake,bios.cannonlake,bios.coffeelake,bios.cometlake,bios.geminilake,bios.icelake-client,bios.jasperlake,bios.kabylake,bios.kabylake_r,bios.lunarlake,bios.meteorlake,bios.pantherlake,bios.pantherlake-p,bios.raptorlake,bios.raptorlake_refresh,bios.rocketlake,bios.whiskeylake | Low | L2 Mandatory-BAT
338 | 14013173323 | [FSP][GCC]: Verify GUID of SMBIOS HOB"s (Memory, Processor and Cache) | CSS-IVE-132862 | akakix | bios.cpu_pm,bios.fsp,bios.platform | bios.alderlake,bios.amberlake,bios.apollolake,bios.arrowlake,bios.cannonlake,bios.coffeelake,bios.cometlake,bios.geminilake,bios.icelake-client,bios.jasperlake,bios.kabylake,bios.kabylake_r,bios.lunarlake,bios.meteorlake,bios.pantherlake,bios.pantherlake-p,bios.pantherlake-s,bios.raptorlake,bios.raptorlake_refresh,bios.rocketlake,bios.skylake,bios.whiskeylake | Low | L2 Mandatory-BAT
339 | 14013173325 | [FSP][GCC]: Verify FSP BIOS Boot Flow | CSS-IVE-132864 | akakix | bios.cpu_pm,bios.fsp,bios.platform,fw.ifwi.bios | bios.alderlake,bios.arrowlake,bios.cannonlake,bios.coffeelake,bios.cometlake,bios.geminilake,bios.icelake-client,bios.jasperlake,bios.kabylake,bios.kabylake_r,bios.lunarlake,bios.meteorlake,bios.pantherlake,bios.pantherlake-p,bios.pantherlake-s,bios.raptorlake,bios.raptorlake_refresh,ifwi.arrowlake,ifwi.cannonlake,ifwi.coffeelake,ifwi.cometlake,ifwi.geminilake,ifwi.kabylake,ifwi.kabylake_r,ifwi.raptorlake,ifwi.raptorlake_refresh | Low | L1 DailyCI-Basic-Sanity
340 | 14013173326 | [FSP][GCC] Verify FSP BIOS Dispatch/API mode Boot Flow | CSS-IVE-132865 | akakix | bios.cpu_pm,bios.fsp,bios.platform | bios.alderlake,bios.arrowlake,bios.cometlake,bios.icelake-client,bios.jasperlake,bios.kabylake,bios.lunarlake,bios.meteorlake,bios.pantherlake,bios.pantherlake-p,bios.pantherlake-u,bios.raptorlake,bios.raptorlake_refresh,bios.rocketlake,ifwi.arrowlake,ifwi.cometlake,ifwi.icelake,ifwi.kabylake,ifwi.lunarlake,ifwi.raptorlake,ifwi.raptorlake_refresh | Low | L1 DailyCI-Basic-Sanity
341 | 14013173331 | [FSP2.0][GCC]: Verify "FSP Information" under BIOS | CSS-IVE-132867 | akakix | bios.cpu_pm,bios.fsp,bios.platform | bios.alderlake,bios.arrowlake,bios.cannonlake,bios.coffeelake,bios.cometlake,bios.icelake-client,bios.lunarlake,bios.meteorlake,bios.pantherlake,bios.pantherlake-p,bios.pantherlake-s,bios.raptorlake,bios.raptorlake_refresh,bios.rocketlake,bios.whiskeylake | Low | L2 Mandatory-BAT
342 | 14013173339 | [FSP] [GCC]Verify SX transition of the system with FSP GCC Release build | CSS-IVE-132870 | akakix | bios.cpu_pm,bios.fsp,bios.platform | bios.alderlake,bios.arrowlake,bios.cannonlake,bios.coffeelake,bios.cometlake,bios.icelake-client,bios.lunarlake,bios.meteorlake,bios.raptorlake,bios.raptorlake_refresh,bios.rocketlake,bios.whiskeylake | Medium | L1 DailyCI-Basic-Sanity
343 | 14013173341 | [FSP][GCC]: Verify FSP_INFO_HEADER Information | CSS-IVE-132852 | akakix | bios.cpu_pm,bios.fsp,bios.platform | bios.alderlake,bios.amberlake,bios.apollolake,bios.arrowlake,bios.cannonlake,bios.coffeelake,bios.cometlake,bios.geminilake,bios.icelake-client,bios.jasperlake,bios.kabylake,bios.kabylake_r,bios.lunarlake,bios.meteorlake,bios.pantherlake,bios.pantherlake-p,bios.pantherlake-u,bios.raptorlake,bios.raptorlake_refresh,bios.rocketlake,bios.whiskeylake | Low | L2 Mandatory-BAT
344 | 14013173344 | [FSP][GCC]: Verify FSP version on SUT | CSS-IVE-132853 | akakix | bios.cpu_pm,bios.fsp,bios.platform | bios.alderlake,bios.amberlake,bios.apollolake,bios.arrowlake,bios.cannonlake,bios.coffeelake,bios.cometlake,bios.geminilake,bios.icelake-client,bios.jasperlake,bios.kabylake,bios.kabylake_r,bios.lunarlake,bios.meteorlake,bios.raptorlake,bios.raptorlake_refresh,bios.rocketlake,bios.skylake,bios.whiskeylake | Low | L2 Mandatory-BAT
345 | 14013173347 | [FSP][GCC]: Validate FSP TempRamInit initialization and TempRamExit API"s | CSS-IVE-132854 | akakix | bios.cpu_pm,bios.fsp,bios.platform | bios.alderlake,bios.amberlake,bios.apollolake,bios.arrowlake,bios.cannonlake,bios.coffeelake,bios.cometlake,bios.geminilake,bios.icelake-client,bios.jasperlake,bios.kabylake,bios.kabylake_r,bios.lunarlake,bios.meteorlake,bios.pantherlake,bios.pantherlake-p,bios.raptorlake,bios.raptorlake_refresh,bios.rocketlake,bios.whiskeylake | Low | L2 Mandatory-BAT
346 | 14013173351 | [FSP][GCC]: Verify FSP_INFO_EXTENDED_HEADER Information. | CSS-IVE-132855 | akakix | bios.cpu_pm,bios.fsp,bios.platform | bios.alderlake,bios.amberlake,bios.apollolake,bios.arrowlake,bios.cannonlake,bios.coffeelake,bios.cometlake,bios.geminilake,bios.icelake-client,bios.jasperlake,bios.kabylake,bios.kabylake_r,bios.lunarlake,bios.meteorlake,bios.raptorlake,bios.raptorlake_refresh,bios.rocketlake,bios.whiskeylake | Low | L2 Mandatory-BAT
347 | 14013173359 | [FSP2.1][GCC]: Verify FSP_SMBIOS_EFI_PEI_GRAPHICS_DEVICE_INFO_HOB table | CSS-IVE-132898 | akakix | bios.fsp,bios.platform,bios.sa | bios.alderlake,bios.arrowlake,bios.cometlake,bios.jasperlake,bios.lunarlake,bios.meteorlake,bios.pantherlake,bios.pantherlake-p,bios.pantherlake-s,bios.raptorlake,bios.raptorlake_refresh,bios.rocketlake | Low | L2 Mandatory-BAT
348 | 14013173927 | Verify BIOS expose option to enable/disable the SRIOV feature | CSS-IVE-130040 | pke | bios.platform | bios.alderlake,bios.arrowlake,bios.lunarlake,bios.meteorlake,bios.pantherlake,bios.pantherlake-p,bios.raptorlake,bios.raptorlake_refresh,bios.tigerlake,ifwi.tigerlake | Low | L2 Mandatory-BAT
349 | 14013173935 | Exercising GMM/GNA Error check in BIOS and corresponding BDF values | CSS-IVE-50447 | pke | bios.sa | bios.alderlake,bios.amberlake,bios.arrowlake,bios.cannonlake,bios.coffeelake,bios.icelake-client,bios.jasperlake,bios.kabylake,bios.kabylake_r,bios.lunarlake,bios.meteorlake,bios.raptorlake,bios.raptorlake_refresh,bios.rocketlake,bios.tigerlake,bios.whiskeylake | Low | L2 Mandatory-BAT
350 | 14013173938 | Check if GMM/GNA device is fused enabled and check for BIOS option to Enable/ Disable GMM/GNA | CSS-IVE-50448 | pke | bios.sa | bios.alderlake,bios.arrowlake,bios.cannonlake,bios.coffeelake,bios.cometlake,bios.icelake-client,bios.jasperlake,bios.kabylake,bios.raptorlake,bios.raptorlake_refresh,bios.rocketlake,bios.tigerlake | Low | L2 Mandatory-BAT
351 | 14013173952 | Verify that the BIOS shall display the VBIOS/GOP version | CSS-IVE-50460 | pke | bios.sa | bios.alderlake,bios.arrowlake,bios.cannonlake,bios.icelake-client,bios.jasperlake,bios.kabylake,bios.lunarlake,bios.meteorlake,bios.pantherlake,bios.pantherlake-p,bios.raptorlake,bios.raptorlake_refresh,bios.rocketlake,bios.tigerlake | Low | L2 Mandatory-BAT
352 | 14013174020 | Verify PAVP BIOS option | CSS-IVE-69482 | pke | bios.sa | bios.alderlake,bios.amberlake,bios.apollolake,bios.arrowlake,bios.broxton,bios.cannonlake,bios.coffeelake,bios.geminilake,bios.icelake-client,bios.jasperlake,bios.kabylake,bios.lakefield,bios.lunarlake,bios.meteorlake,bios.pantherlake,bios.pantherlake-p,bios.raptorlake,bios.raptorlake_refresh,bios.rocketlake,bios.tigerlake,bios.whiskeylake | Low | L1 DailyCI-Basic-Sanity
353 | 14013174030 | Verify HDMI & DP hot-plug functionality, with default display connected | CSS-IVE-69500 | pke | bios.platform | bios.alderlake,bios.apollolake,bios.arrowlake,bios.broxton,bios.cannonlake,bios.cometlake,bios.geminilake,bios.icelake-client,bios.kabylake,bios.lunarlake,bios.meteorlake,bios.raptorlake,bios.raptorlake_refresh,bios.rocketlake,bios.tigerlake | Low | L2 Mandatory-BAT
354 | 14013174036 | Verify that platform supports for DP and Hot-plug of DP in dual display mode | CSS-IVE-69884 | pke | bios.cpu_pm | bios.alderlake,bios.apollolake,bios.arrowlake,bios.broxton,bios.cannonlake,bios.cometlake,bios.geminilake,bios.icelake-client,bios.kabylake,bios.lunarlake,bios.meteorlake,bios.pantherlake,bios.pantherlake-p,bios.raptorlake,bios.raptorlake_refresh,bios.rocketlake,bios.tigerlake | Low | L1 DailyCI-Basic-Sanity
355 | 14013174040 | Verifying EDID (Extended Display Identification Data) support check for display resolution/refresh rate | CSS-IVE-69915 | pke | bios.sa | bios.alderlake,bios.apollolake,bios.arrowlake,bios.broxton,bios.geminilake,bios.lunarlake,bios.meteorlake,bios.raptorlake,bios.raptorlake_refresh,bios.rocketlake,bios.tigerlake | Low | L2 Mandatory-BAT
356 | 14013174056 | Check DMI is enabled by default in BIOS for Halo/ DT boards | CSS-IVE-70915 | reddyv5x | bios.platform,bios.sa | bios.alderlake,bios.arrowlake,bios.cannonlake,bios.coffeelake,bios.cometlake,bios.kabylake,bios.lunarlake,bios.meteorlake,bios.raptorlake,bios.rocketlake,bios.tigerlake | Low | L2 Mandatory-BAT
357 | 14013174080 | Verify Power Management (PM) support for GT | CSS-IVE-70951 | pke | bios.cpu_pm | bios.alderlake,bios.amberlake,bios.arrowlake,bios.cannonlake,bios.coffeelake,bios.cometlake,bios.icelake-client,bios.kabylake,bios.kabylake_r,bios.lunarlake,bios.meteorlake,bios.raptorlake,bios.raptorlake_refresh,bios.rocketlake,bios.skylake,bios.tigerlake,bios.whiskeylake | Low | L2 Mandatory-BAT
358 | 14013174195 | Check HG is detected in UEFI shell and OS Device Manager | CSS-IVE-71471 | pke | bios.sa | bios.alderlake,bios.arrowlake,bios.cannonlake,bios.coffeelake,bios.icelake-client,bios.jasperlake,bios.kabylake,bios.kabylake_r,bios.meteorlake,bios.pantherlake,bios.pantherlake-p,bios.raptorlake,bios.raptorlake_refresh,bios.rocketlake,bios.skylake,bios.tigerlake,bios.whiskeylake | Low | L1 DailyCI-Basic-Sanity
359 | 14013174205 | Validate Hybrid Graphics (HG) enumeration at OS with DP display connected on SUT | CSS-IVE-80836 | pke | bios.sa | bios.alderlake,bios.apollolake,bios.arrowlake,bios.cometlake,bios.geminilake,bios.icelake-client,bios.meteorlake,bios.pantherlake,bios.pantherlake-p,bios.raptorlake,bios.rocketlake,bios.tigerlake,ifwi.apollolake,ifwi.arrowlake,ifwi.cometlake,ifwi.geminilake,ifwi.icelake,ifwi.raptorlake,ifwi.raptorlake_refresh,ifwi.tigerlake | Low | L2 Mandatory-BAT
360 | 14013174208 | Validate basic eDP display functionality at Pre-OS and Post OS level with Hybrid Graphics (HG) on PCIe x4 slot | CSS-IVE-80838 | pke | bios.sa,fw.ifwi.bios | bios.alderlake,bios.apollolake,bios.arrowlake,bios.cometlake,bios.geminilake,bios.icelake-client,bios.meteorlake,bios.pantherlake,bios.pantherlake-p,bios.raptorlake,bios.tigerlake,ifwi.apollolake,ifwi.arrowlake,ifwi.cometlake,ifwi.geminilake,ifwi.icelake,ifwi.meteorlake,ifwi.raptorlake,ifwi.raptorlake_refresh,ifwi.tigerlake | Low | L2 Mandatory-BAT
361 | 14013174212 | Verify system completes S3 successfully when Hybrid Graphics (HG) card on PCIe x4 Slot with DP display connected in SUT | CSS-IVE-80845 | pke | bios.sa,fw.ifwi.bios | bios.alderlake,bios.amberlake,bios.apollolake,bios.arrowlake,bios.cometlake,bios.geminilake,bios.icelake-client,bios.meteorlake,bios.pantherlake,bios.pantherlake-p,bios.raptorlake,bios.tigerlake,ifwi.apollolake,ifwi.arrowlake,ifwi.cometlake,ifwi.geminilake,ifwi.icelake,ifwi.meteorlake,ifwi.raptorlake,ifwi.raptorlake_refresh,ifwi.tigerlake | Medium | L2 Mandatory-BAT
362 | 14013174234 | Verify system completes warm reboot cycles successfully with Hybrid graphics on PCIE-X4 slot | CSS-IVE-80849 | pke | bios.sa,fw.ifwi.bios | bios.alderlake,bios.apollolake,bios.arrowlake,bios.geminilake,bios.icelake-client,bios.meteorlake,bios.pantherlake,bios.pantherlake-p,bios.raptorlake,bios.rocketlake,bios.tigerlake,ifwi.apollolake,ifwi.arrowlake,ifwi.geminilake,ifwi.icelake,ifwi.meteorlake,ifwi.raptorlake,ifwi.raptorlake_refresh,ifwi.tigerlake | Medium | L2 Mandatory-BAT
363 | 14013174283 | Verify FHD USB camera is functioning properly for capturing images & video | CSS-IVE-86896 | pke | bios.platform,fw.ifwi.bios | bios.alderlake,bios.arrowlake,bios.geminilake,bios.jasperlake,bios.lakefield,bios.lunarlake,bios.meteorlake,bios.pantherlake-p,bios.pantherlake-u,bios.raptorlake,bios.raptorlake_refresh,bios.rocketlake,bios.tigerlake,ifwi.arrowlake,ifwi.geminilake,ifwi.lakefield,ifwi.lunarlake,ifwi.meteorlake,ifwi.raptorlake,ifwi.raptorlake_refresh,ifwi.tigerlake | Low | L2 Mandatory-BAT
364 | 14013174344 | Verify ACPI Id of Audio DSP Device in ACPI dump | CSS-IVE-80316 | pke | bios.pch | bios.alderlake,bios.amberlake,bios.arrowlake,bios.cannonlake,bios.coffeelake,bios.cometlake,bios.icelake-client,bios.kabylake,bios.kabylake_r,bios.lakefield,bios.lunarlake,bios.meteorlake,bios.raptorlake,bios.raptorlake_refresh,bios.rocketlake,bios.tigerlake,bios.whiskeylake | Low | L2 Mandatory-BAT
365 | 14013174372 | Validate HDMI/DP Display Out at Pre-OS and Post OS level with Hybrid Graphics (HG) Card connected on x4 Slot | CSS-IVE-80840 | pke | bios.sa,fw.ifwi.bios | bios.alderlake,bios.amberlake,bios.apollolake,bios.arrowlake,bios.cometlake,bios.icelake-client,bios.meteorlake,bios.pantherlake,bios.pantherlake-p,bios.raptorlake,bios.tigerlake,ifwi.apollolake,ifwi.arrowlake,ifwi.cometlake,ifwi.icelake,ifwi.meteorlake,ifwi.raptorlake,ifwi.raptorlake_refresh,ifwi.tigerlake | Medium | L2 Mandatory-BAT
366 | 14013174447 | Verify Display detection in EFI shell with 5K display panel | CSS-IVE-98890 | pke | bios.platform | bios.alderlake,bios.arrowlake,bios.cannonlake,bios.coffeelake,bios.icelake-client,bios.jasperlake,bios.lunarlake,bios.meteorlake,bios.raptorlake,bios.raptorlake_refresh,bios.rocketlake,bios.tigerlake,bios.whiskeylake | Low | L2 Mandatory-BAT
367 | 14013174476 | Verification of resolution for 5K display panel in Pre-OS | CSS-IVE-99449 | pke | bios.platform | bios.alderlake,bios.arrowlake,bios.icelake-client,bios.lunarlake,bios.meteorlake,bios.raptorlake,bios.raptorlake_refresh,bios.rocketlake,bios.tigerlake | Low | L2 Mandatory-BAT
368 | 14013174576 | Verify Video play back on Extended Mode with eDP+HDMI Display panels connected | CSS-IVE-99733 | pke | bios.platform | bios.alderlake,bios.arrowlake,bios.cannonlake,bios.coffeelake,bios.cometlake,bios.icelake-client,bios.jasperlake,bios.lunarlake,bios.meteorlake,bios.raptorlake,bios.raptorlake_refresh,bios.rocketlake,bios.tigerlake,bios.whiskeylake,ifwi.coffeelake | Low | L2 Mandatory-BAT
369 | 14013174585 | Verify Video play back on Extended Mode with eDP+DP Display panels connected | CSS-IVE-99734 | pke | bios.platform | bios.alderlake,bios.arrowlake,bios.cannonlake,bios.coffeelake,bios.cometlake,bios.icelake-client,bios.jasperlake,bios.lunarlake,bios.meteorlake,bios.raptorlake,bios.raptorlake_refresh,bios.rocketlake,bios.tigerlake,bios.whiskeylake | Low | L2 Mandatory-BAT
370 | 14013174597 | Verify Audio play back on Speakers/headset with enabling Soundwire option in BIOS | CSS-IVE-86900 | pke | bios.pch,fw.ifwi.bios | bios.alderlake,bios.arrowlake,bios.cannonlake,bios.coffeelake,bios.cometlake,bios.icelake-client,bios.jasperlake,bios.lakefield,bios.lunarlake,bios.meteorlake,bios.pantherlake-s,bios.raptorlake,bios.raptorlake_refresh,bios.rocketlake,bios.tigerlake,bios.whiskeylake,ifwi.arrowlake,ifwi.cannonlake,ifwi.coffeelake,ifwi.cometlake,ifwi.icelake,ifwi.lakefield,ifwi.raptorlake,ifwi.raptorlake_refresh,ifwi.tigerlake,ifwi.whiskeylake | Low | L2 Mandatory-BAT
371 | 14013174602 | Verify Audio play back and recording on 3.5mm-Jack-Headset (via Soundwire) | CSS-IVE-99977 | pke | bios.pch,fw.ifwi.bios,fw.ifwi.pchc | bios.alderlake,bios.arrowlake,bios.cannonlake,bios.coffeelake,bios.cometlake,bios.icelake-client,bios.jasperlake,bios.lakefield,bios.lunarlake,bios.meteorlake,bios.raptorlake,bios.raptorlake_refresh,bios.rocketlake,bios.tigerlake,bios.whiskeylake,ifwi.arrowlake,ifwi.cannonlake,ifwi.coffeelake,ifwi.cometlake,ifwi.icelake,ifwi.lakefield,ifwi.meteorlake,ifwi.raptorlake,ifwi.raptorlake_refresh,ifwi.tigerlake,ifwi.whiskeylake | Low | L2 Mandatory-BAT
372 | 14013174623 | Verify 8K Display Panel enumeration in Device Manager | CSS-IVE-100089 | pke | bios.platform | bios.alderlake,bios.arrowlake,bios.lunarlake,bios.meteorlake,bios.raptorlake,bios.raptorlake_refresh,bios.tigerlake | Low | L1 DailyCI-Basic-Sanity
373 | 14013174625 | Verification of resolution for 8K display panel in Pre-OS | CSS-IVE-100090 | pke | bios.platform | bios.alderlake,bios.arrowlake,bios.lunarlake,bios.meteorlake,bios.raptorlake,bios.raptorlake_refresh,bios.tigerlake | Low | L2 Mandatory-BAT
374 | 14013174630 | Verification of resolution for 8K display panel in Post OS | CSS-IVE-100091 | pke | bios.platform,fw.ifwi.bios | bios.alderlake,bios.arrowlake,bios.birchstream_diamondrapids,bios.lunarlake,bios.meteorlake,bios.raptorlake,bios.raptorlake_refresh,bios.tigerlake,ifwi.arrowlake,ifwi.lunarlake,ifwi.meteorlake,ifwi.raptorlake,ifwi.raptorlake_refresh,ifwi.tigerlake | Low | L2 Mandatory-BAT
375 | 14013174685 | Verify VP9 video playback functionality in OS | CSS-IVE-101310 | pke | bios.pch | bios.alderlake,bios.arrowlake,bios.icelake-client,bios.jasperlake,bios.lakefield,bios.lunarlake,bios.meteorlake,bios.raptorlake,bios.raptorlake_refresh,bios.rocketlake,bios.tigerlake | Low | L2 Mandatory-BAT
376 | 14013174718 | Verify Display detection in Pre OS with 4K display panel | CSS-IVE-101920 | pke | bios.platform | bios.alderlake,bios.arrowlake,bios.cannonlake,bios.coffeelake,bios.cometlake,bios.icelake-client,bios.lunarlake,bios.meteorlake,bios.raptorlake,bios.raptorlake_refresh,bios.rocketlake,bios.tigerlake | Low | L2 Mandatory-BAT
377 | 14013174731 | Verify Audio Play back on HDMI 4K Display Panel | CSS-IVE-101924 | pke | bios.cpu_pm | bios.alderlake,bios.arrowlake,bios.cometlake,bios.icelake-client,bios.lunarlake,bios.meteorlake,bios.raptorlake,bios.raptorlake_refresh,bios.rocketlake,bios.tigerlake | Low | L2 Mandatory-BAT
378 | 14013174741 | Verify Tri-display is working in Extended mode | CSS-IVE-103532 | pke | bios.cpu_pm | bios.alderlake,bios.arrowlake,bios.icelake-client,bios.lunarlake,bios.meteorlake,bios.raptorlake,bios.rocketlake,bios.tigerlake | Low | L2 Mandatory-BAT
379 | 14013174746 | Verify IPU Enable/Disable Capability in BIOS | CSS-IVE-105482 | pke | bios.sa,fw.ifwi.bios | bios.alderlake,bios.arrowlake,bios.cometlake,bios.icelake-client,bios.jasperlake,bios.lunarlake,bios.meteorlake,bios.pantherlake-p,bios.pantherlake-s,bios.pantherlake-u,bios.raptorlake,bios.raptorlake_refresh,bios.tigerlake,bios.tigerlake_refresh,ifwi.arrowlake,ifwi.lunarlake,ifwi.meteorlake,ifwi.raptorlake,ifwi.raptorlake_refresh | Low | L2 Mandatory-BAT
380 | 14013174768 | Verify Audio Play back on USB-Headset post S3 cycle | CSS-IVE-114636 | pke | bios.pch,fw.ifwi.pchc,fw.ifwi.pmc | bios.alderlake,bios.arrowlake,bios.cannonlake,bios.coffeelake,bios.cometlake,bios.icelake-client,bios.lunarlake,bios.meteorlake,bios.raptorlake,bios.raptorlake_refresh,bios.rocketlake,bios.tigerlake,ifwi.arrowlake,ifwi.cannonlake,ifwi.coffeelake,ifwi.cometlake,ifwi.icelake,ifwi.lunarlake,ifwi.meteorlake,ifwi.raptorlake,ifwi.raptorlake_refresh,ifwi.tigerlake | Low | L2 Mandatory-BAT
381 | 14013174775 | Verify Audio Play back on USB-Headset pre and post S0i3(Modern Standby) cycle | CSS-IVE-114639 | pke | bios.pch,fw.ifwi.bios,fw.ifwi.pchc | bios.alderlake,bios.apollolake,bios.arrowlake,bios.broxton,bios.cannonlake,bios.coffeelake,bios.cometlake,bios.geminilake,bios.icelake-client,bios.jasperlake,bios.kabylake,bios.kabylake_r,bios.lakefield,bios.lunarlake,bios.meteorlake,bios.raptorlake,bios.raptorlake_refresh,bios.rocketlake,bios.tigerlake,ifwi.apollolake,ifwi.arrowlake,ifwi.broxton,ifwi.cannonlake,ifwi.coffeelake,ifwi.cometlake,ifwi.geminilake,ifwi.icelake,ifwi.kabylake,ifwi.kabylake_r,ifwi.lakefield,ifwi.lunarlake,ifwi.meteorlake,ifwi.raptorlake,ifwi.raptorlake_refresh,ifwi.tigerlake | Low | L2 Mandatory-BAT
382 | 14013174814 | Verify Audio Play back on 8K DP Monitor | CSS-IVE-102052 | pke | bios.pch | bios.alderlake,bios.arrowlake,bios.lunarlake,bios.meteorlake,bios.raptorlake,bios.raptorlake_refresh,bios.tigerlake | Low | L2 Mandatory-BAT
383 | 14013174902 | Verify Gen4 HG card basic functionality on x16 PEG slot post S3 cycles | CSS-IVE-118790 | pke | bios.sa,fw.ifwi.bios | bios.alderlake,bios.arrowlake,bios.meteorlake,bios.pantherlake,bios.pantherlake-p,bios.raptorlake,bios.raptorlake_refresh,bios.rocketlake,bios.tigerlake,ifwi.arrowlake,ifwi.meteorlake,ifwi.raptorlake,ifwi.raptorlake_refresh | Medium | L2 Mandatory-BAT
384 | 14013174909 | Verify Gen4 HG card basic functionality on x16 PEG slot post CMS cycles | CSS-IVE-118793 | pke | bios.sa,fw.ifwi.bios | bios.alderlake,bios.arrowlake,bios.meteorlake,bios.pantherlake,bios.pantherlake-p,bios.raptorlake,bios.raptorlake_refresh,bios.rocketlake,bios.tigerlake,ifwi.arrowlake,ifwi.meteorlake,ifwi.raptorlake,ifwi.raptorlake_refresh | Medium | L2 Mandatory-BAT
385 | 14013174911 | Verify Gen4 HG card basic functionality on x16 PEG slot post DMS cycles | CSS-IVE-118794 | pke | bios.sa,fw.ifwi.bios | bios.alderlake,bios.arrowlake,bios.meteorlake,bios.pantherlake,bios.pantherlake-p,bios.raptorlake,bios.raptorlake_refresh,bios.rocketlake,bios.tigerlake,ifwi.arrowlake,ifwi.meteorlake,ifwi.raptorlake,ifwi.raptorlake_refresh | Low | L2 Mandatory-BAT
386 | 14013174915 | Verify Gen4 HG card basic functionality on x4 PCIe Gen4 slot post S3 cycles with HDMI display connected in SUT | CSS-IVE-118930 | pke | bios.sa,fw.ifwi.bios | bios.alderlake,bios.arrowlake,bios.meteorlake,bios.pantherlake,bios.pantherlake-p,bios.raptorlake,bios.raptorlake_refresh,bios.rocketlake,bios.tigerlake,ifwi.arrowlake,ifwi.meteorlake,ifwi.raptorlake,ifwi.raptorlake_refresh | Medium | L2 Mandatory-BAT
387 | 14013174926 | Verify Gen4 HG card basic functionality on x4 PCIe Gen4 slot post DMS cycles with HDMI display connected in SUT | CSS-IVE-118934 | pke | bios.sa,fw.ifwi.bios | bios.alderlake,bios.arrowlake,bios.meteorlake,bios.pantherlake,bios.pantherlake-p,bios.raptorlake,bios.raptorlake_refresh,bios.tigerlake,ifwi.arrowlake,ifwi.raptorlake,ifwi.raptorlake_refresh | Low | L2 Mandatory-BAT
388 | 14013174933 | Verify Gen4 HG card basic functionality on x4 PCIe Gen4 slot post S3 cycles with DP display connected in SUT | CSS-IVE-119016 | pke | bios.sa,fw.ifwi.bios | bios.alderlake,bios.arrowlake,bios.meteorlake,bios.pantherlake,bios.pantherlake-p,bios.raptorlake,bios.raptorlake_refresh,bios.tigerlake,ifwi.arrowlake,ifwi.raptorlake,ifwi.raptorlake_refresh | Medium | L2 Mandatory-BAT
389 | 14013174949 | Verify Gen4 HG card basic functionality on x4 PCIe Gen4 slot post CMS cycles with DP display connected in SUT | CSS-IVE-119019 | pke | bios.sa,fw.ifwi.bios,fw.ifwi.pmc | bios.alderlake,bios.arrowlake,bios.meteorlake,bios.pantherlake,bios.pantherlake-p,bios.raptorlake,bios.raptorlake_refresh,bios.tigerlake,ifwi.arrowlake,ifwi.raptorlake,ifwi.raptorlake_refresh | Medium | L2 Mandatory-BAT
390 | 14013174954 | Verify Gen4 HG card basic functionality on x4 PCIe Gen4 slot post DMS cycles with DP display connected in SUT | CSS-IVE-119020 | pke | bios.sa,fw.ifwi.bios | bios.alderlake,bios.arrowlake,bios.meteorlake,bios.pantherlake,bios.pantherlake-p,bios.raptorlake,bios.raptorlake_refresh,bios.tigerlake,ifwi.arrowlake,ifwi.raptorlake,ifwi.raptorlake_refresh | Low | L2 Mandatory-BAT
391 | 14013174969 | Validate DashG enumerated as PCI Device at EFI | CSS-IVE-119043 | pke | bios.sa | bios.alderlake,bios.arrowlake,bios.meteorlake,bios.pantherlake,bios.pantherlake-p,bios.raptorlake,bios.raptorlake_refresh | Low | L2 Mandatory-BAT
392 | 14013174975 | Verify DashG card basic functionality on PCI PEG slot with HDMI display connected in SUT | CSS-IVE-119045 | pke | bios.sa | bios.alderlake,bios.arrowlake,bios.meteorlake,bios.raptorlake,bios.raptorlake_refresh,ifwi.arrowlake | Medium | L2 Mandatory-BAT
393 | 14013174978 | Verify DashG card basic functionality on x16 PEG slot post S3 cycles | CSS-IVE-119046 | pke | bios.sa | bios.alderlake,bios.arrowlake,bios.meteorlake,bios.raptorlake,bios.raptorlake_refresh,ifwi.arrowlake | Medium | L2 Mandatory-BAT
394 | 14013174979 | Verify DashG card basic functionality on x16 PEG slot post S4 cycles | CSS-IVE-119047 | pke | bios.cpu_pm | bios.alderlake,bios.arrowlake,bios.meteorlake,bios.raptorlake,ifwi.arrowlake | Medium | L2 Mandatory-BAT
395 | 14013174983 | Verify DashG card basic functionality on x16 PEG slot post S5 cycles | CSS-IVE-119048 | pke | bios.cpu_pm | bios.alderlake,bios.arrowlake,bios.meteorlake,bios.raptorlake,bios.raptorlake_refresh,ifwi.arrowlake | Medium | L2 Mandatory-BAT
396 | 14013174987 | Verify DashG card basic functionality on x16 PEG slot post CMS cycles | CSS-IVE-119049 | pke | bios.cpu_pm | bios.alderlake,bios.arrowlake,bios.meteorlake,bios.raptorlake,ifwi.arrowlake | Medium | L2 Mandatory-BAT
397 | 14013174993 | Verify DashG card basic functionality on x16 PEG slot post DMS cycles | CSS-IVE-119050 | pke | bios.cpu_pm | bios.alderlake,bios.arrowlake,bios.meteorlake,bios.raptorlake,ifwi.arrowlake | Low | L2 Mandatory-BAT
398 | 14013175110 | Verify Pkg C-state with SUT idle and display ON | CSS-IVE-130051 | pke | bios.platform | bios.alderlake,bios.amberlake,bios.arrowlake,bios.coffeelake,bios.cometlake,bios.icelake-client,bios.jasperlake,bios.kabylake,bios.lakefield,bios.lunarlake,bios.meteorlake,bios.raptorlake,bios.raptorlake_refresh,bios.rocketlake,bios.skylake,bios.tigerlake,bios.whiskeylake,ifwi.alderlake,ifwi.amberlake,ifwi.arrowlake,ifwi.coffeelake,ifwi.cometlake,ifwi.icelake,ifwi.jasperlake,ifwi.kabylake,ifwi.meteorlake,ifwi.raptorlake,ifwi.raptorlake_refresh,ifwi.rocketlake,ifwi.whiskeylake | Medium | L2 Mandatory-BAT
399 | 14013175415 | Verify PlayReady3 functionality pre and post S4 and S5 cycles | CSS-IVE-145169 | pke | bios.platform | bios.alderlake,bios.arrowlake,bios.jasperlake,bios.lunarlake,bios.meteorlake,bios.raptorlake,bios.raptorlake_refresh,bios.rocketlake | Medium | L2 Mandatory-BAT
400 | 14013175416 | Verify Display detection and resolution check in post OS with 5K display panel | CSS-IVE-145170 | pke | bios.platform | bios.alderlake,bios.arrowlake,bios.lunarlake,bios.meteorlake,bios.raptorlake,bios.raptorlake_refresh,bios.rocketlake | Low | L2 Mandatory-BAT
401 | 14013175421 | Verify Display detection and resolution check in post OS with 4K display panel | CSS-IVE-145176 | pke | bios.platform | bios.alderlake,bios.arrowlake,bios.jasperlake,bios.lunarlake,bios.meteorlake,bios.raptorlake,bios.raptorlake_refresh,bios.rocketlake | Low | L2 Mandatory-BAT
402 | 14013175432 | Verify Gen4 Hybrid Graphics (HG) basic functionality on x4 PCIe slot with HDMI display connected, pre and post S4 and S5 cycles | CSS-IVE-145197 | pke | bios.sa,fw.ifwi.bios,fw.ifwi.pmc | bios.alderlake,bios.arrowlake,bios.meteorlake,bios.pantherlake,bios.pantherlake-p,bios.raptorlake,ifwi.arrowlake,ifwi.meteorlake,ifwi.raptorlake,ifwi.raptorlake_refresh | Medium | L2 Mandatory-BAT
403 | 14013175465 | Verify display in eDP panel in BIOS Setup ,EFI and OS | CSS-IVE-145249 | pke | bios.platform,fw.ifwi.bios | bios.alderlake,bios.arrowlake,bios.jasperlake,bios.lunarlake,bios.meteorlake,bios.pantherlake-h,bios.pantherlake-p,bios.raptorlake,bios.raptorlake_refresh,bios.rocketlake,ifwi.arrowlake,ifwi.lunarlake,ifwi.meteorlake,ifwi.raptorlake,ifwi.raptorlake_refresh | Low | L1 DailyCI-Basic-Sanity
404 | 14013175473 | Verify display in HDMI/mini HDMI panel in BIOS Setup, EFI and OS | CSS-IVE-145251 | pke | bios.platform | bios.alderlake,bios.arrowlake,bios.jasperlake,bios.lunarlake,bios.meteorlake,bios.raptorlake,bios.raptorlake_refresh,bios.rocketlake | Low | L1 DailyCI-Basic-Sanity
405 | 14013175476 | Verify the Dual Display functionality (onboard eDP+DP) in BIOS setup, EFI and OS | CSS-IVE-145254 | pke | bios.platform,fw.ifwi.bios | bios.alderlake,bios.arrowlake,bios.jasperlake,bios.lunarlake,bios.meteorlake,bios.pantherlake,bios.pantherlake-p,bios.raptorlake,bios.raptorlake_refresh,bios.rocketlake,ifwi.arrowlake,ifwi.lunarlake,ifwi.meteorlake,ifwi.raptorlake,ifwi.raptorlake_refresh | Low | L2 Mandatory-BAT
406 | 14013175479 | Verify the Dual Display functionality (onboard eDP+HDMI) in BIOS setup, EFI and OS | CSS-IVE-145256 | pke | bios.platform,fw.ifwi.bios | bios.alderlake,bios.arrowlake,bios.jasperlake,bios.lunarlake,bios.meteorlake,bios.pantherlake,bios.pantherlake-p,bios.raptorlake,bios.rocketlake,ifwi.arrowlake,ifwi.lunarlake,ifwi.meteorlake,ifwi.raptorlake,ifwi.raptorlake_refresh | Low | L2 Mandatory-BAT
407 | 14013175486 | Verify video playback in OS pre and post S4, S5, warm and cold reboot cycles | CSS-IVE-145260 | pke | bios.platform,fw.ifwi.bios,fw.ifwi.pmc | bios.alderlake,bios.arrowlake,bios.jasperlake,bios.lunarlake,bios.meteorlake,bios.pantherlake,bios.pantherlake-p,bios.pantherlake-s,bios.raptorlake,bios.raptorlake_refresh,bios.rocketlake,ifwi.arrowlake,ifwi.lunarlake,ifwi.meteorlake,ifwi.raptorlake,ifwi.raptorlake_refresh | Low | L2 Mandatory-BAT
408 | 14013175598 | Verify correct CPU details displayed in BIOS Setup page | CSS-IVE-62681 | chassanx | bios.cpu_pm | bios.alderlake,bios.amberlake,bios.apollolake,bios.arrowlake,bios.broxton,bios.cannonlake,bios.coffeelake,bios.cometlake,bios.geminilake,bios.icelake-client,bios.jasperlake,bios.kabylake,bios.kabylake_r,bios.lakefield,bios.lunarlake,bios.meteorlake,bios.pantherlake-s,bios.raptorlake,bios.raptorlake_refresh,bios.rocketlake,bios.tigerlake,bios.whiskeylake,ifwi.coffeelake | Low | L2 Mandatory-BAT
409 | 14013175646 | Verify that Platform firmware Information is correctly displayed in BIOS setup | CSS-IVE-44402 | chassanx | bios.platform,fw.ifwi.bios | bios.alderlake,bios.amberlake,bios.apollolake,bios.arrowlake,bios.broxton,bios.cannonlake,bios.coffeelake,bios.cometlake,bios.geminilake,bios.icelake-client,bios.jasperlake,bios.kabylake,bios.kabylake_r,bios.lakefield,bios.lunarlake,bios.meteorlake,bios.pantherlake,bios.pantherlake-p,bios.raptorlake,bios.raptorlake_refresh,bios.rocketlake,bios.skylake_x,bios.tigerlake,bios.whiskeylake,ifwi.amberlake,ifwi.apollolake,ifwi.broxton,ifwi.cannonlake,ifwi.coffeelake,ifwi.cometlake,ifwi.geminilake,ifwi.icelake,ifwi.kabylake,ifwi.kabylake_r,ifwi.lakefield,ifwi.raptorlake,ifwi.skylake_x,ifwi.tigerlake,ifwi.whiskeylake | Low | L2 Mandatory-BAT
410 | 14013175738 | Verification of SPI Initialization | CSS-IVE-62160 | reddyv5x | bios.pch,bios.platform | bios.alderlake,bios.amberlake,bios.arrowlake,bios.cannonlake,bios.coffeelake,bios.cometlake,bios.icelake-client,bios.jasperlake,bios.kabylake,bios.kabylake_r,bios.lakefield,bios.lunarlake,bios.meteorlake,bios.pantherlake,bios.pantherlake-p,bios.pantherlake-u,bios.raptorlake,bios.rocketlake,bios.tigerlake,bios.whiskeylake | Medium | L2 Mandatory-BAT
411 | 14013175857 | Verify disable/enable ISH Controller option in BIOS | CSS-IVE-65810 | sumith2x | bios.pch,fw.ifwi.ish | bios.alderlake,bios.amberlake,bios.apollolake,bios.arrowlake,bios.broxton,bios.cannonlake,bios.coffeelake,bios.geminilake,bios.icelake-client,bios.kabylake,bios.kabylake_r,bios.lakefield,bios.lunarlake,bios.meteorlake,bios.pantherlake,bios.pantherlake-p,bios.pantherlake-s,bios.pantherlake-u,bios.raptorlake,bios.rocketlake,bios.skylake,bios.tigerlake,ifwi.amberlake,ifwi.apollolake,ifwi.arrowlake,ifwi.broxton,ifwi.cannonlake,ifwi.coffeelake,ifwi.geminilake,ifwi.icelake,ifwi.kabylake,ifwi.kabylake_r,ifwi.lakefield,ifwi.lunarlake,ifwi.meteorlake,ifwi.raptorlake,ifwi.raptorlake_refresh,ifwi.tigerlake | Low | L2 Mandatory-BAT
412 | 14013176015 | Verify Trace hub initialization in debug BIOS | CSS-IVE-71061 | chassanx | bios.platform | bios.alderlake,bios.apollolake,bios.arrowlake,bios.broxton,bios.cannonlake,bios.coffeelake,bios.cometlake,bios.icelake-client,bios.jasperlake,bios.kabylake,bios.lakefield,bios.lunarlake,bios.meteorlake,bios.pantherlake-s,bios.raptorlake,bios.raptorlake_refresh,bios.rocketlake,bios.skylake,bios.tigerlake,bios.whiskeylake | Medium | L1 DailyCI-Basic-Sanity
413 | 14013176057 | Verify AMT BIOS option check under PCH-FW configuration | CSS-IVE-71765 | sumith2x | bios.me | bios.alderlake,bios.amberlake,bios.arrowlake,bios.cannonlake,bios.coffeelake,bios.cometlake,bios.kabylake,bios.kabylake_r,bios.lunarlake,bios.meteorlake,bios.pantherlake,bios.pantherlake-p,bios.pantherlake-s,bios.raptorlake,bios.rocketlake,bios.skylake,bios.tigerlake,bios.whiskeylake,ifwi.kabylake,ifwi.skylake | Low | L1 DailyCI-Basic-Sanity
414 | 14013176061 | Verify BIOS options listed under AMT configuration in PCH-FW menu | CSS-IVE-72612 | sumith2x | bios.me | bios.alderlake,bios.amberlake,bios.arrowlake,bios.cannonlake,bios.coffeelake,bios.cometlake,bios.kabylake,bios.kabylake_r,bios.lunarlake,bios.meteorlake,bios.pantherlake,bios.pantherlake-p,bios.pantherlake-s,bios.raptorlake,bios.rocketlake,bios.skylake,bios.tigerlake,bios.whiskeylake,ifwi.kabylake | Low | L1 DailyCI-Basic-Sanity
415 | 14013176094 | Verify USB devices information are displayed in BIOS setup | CSS-IVE-84871 | anaray5x | bios.cpu_pm | bios.amberlake,bios.arrowlake,bios.cannonlake,bios.coffeelake,bios.cometlake,bios.icelake-client,bios.kabylake,bios.kabylake_r,bios.lakefield,bios.lunarlake,bios.pantherlake,bios.pantherlake-p,bios.raptorlake,bios.raptorlake_refresh,bios.tigerlake,bios.whiskeylake,ifwi.amberlake,ifwi.cannonlake,ifwi.coffeelake,ifwi.cometlake,ifwi.icelake,ifwi.kabylake,ifwi.kabylake_r,ifwi.lakefield,ifwi.raptorlake_refresh,ifwi.tigerlake,ifwi.whiskeylake | Low | L1 DailyCI-Basic-Sanity
416 | 14013176141 | ACPI entry for GPIO controller | CSS-IVE-80015 | akakix | bios.pch,bios.platform | bios.alderlake,bios.amberlake,bios.arrowlake,bios.cannonlake,bios.coffeelake,bios.cometlake,bios.icelake-client,bios.jasperlake,bios.kabylake,bios.lakefield,bios.lunarlake,bios.meteorlake,bios.pantherlake,bios.pantherlake-p,bios.pantherlake-u,bios.raptorlake,bios.raptorlake_refresh,bios.rocketlake,bios.tigerlake,bios.whiskeylake | Low | L2 Mandatory-BAT
417 | 14013176151 | Verify Audio device is enumerated as PCI device | CSS-IVE-86457 | reddyv5x | bios.pch,bios.platform | bios.alderlake,bios.amberlake,bios.apollolake,bios.arrowlake,bios.broxton,bios.cannonlake,bios.coffeelake,bios.cometlake,bios.geminilake,bios.icelake-client,bios.jasperlake,bios.kabylake,bios.kabylake_r,bios.lakefield,bios.lunarlake,bios.meteorlake,bios.raptorlake,bios.raptorlake_refresh,bios.rocketlake,bios.tigerlake,bios.whiskeylake | Low | L2 Mandatory-BAT
418 | 14013176281 | Verify SUT wake from Sx states (S3, S4, S5) using LAN | CSS-IVE-76033 | pvenka5x | bios.pch | bios.alderlake,bios.amberlake,bios.arrowlake,bios.cannonlake,bios.coffeelake,bios.cometlake,bios.icelake-client,bios.kabylake,bios.kabylake_r,bios.lunarlake,bios.meteorlake,bios.pantherlake,bios.pantherlake-p,bios.pantherlake-s,bios.raptorlake,bios.raptorlake_refresh,bios.rocketlake,bios.tigerlake,bios.whiskeylake | Medium | L0 Check-in-CI
419 | 14013176385 | Verify BIOS should provide UEFI support for onboard LAN | CSS-IVE-85706 | pvenka5x | bios.platform | bios.alderlake,bios.arrowlake,bios.cannonlake,bios.coffeelake,bios.cometlake,bios.lunarlake,bios.meteorlake,bios.raptorlake,bios.raptorlake_refresh,bios.whiskeylake | Low | L2 Mandatory-BAT
420 | 14013176415 | Verify "PCH Trace Hub Enable Mode" BIOS policy/option for NPK Support | CSS-IVE-84935 | chassanx | bios.platform | bios.alderlake,bios.arrowlake,bios.cannonlake,bios.coffeelake,bios.cometlake,bios.icelake-client,bios.jasperlake,bios.lakefield,bios.lunarlake,bios.meteorlake,bios.pantherlake,bios.pantherlake-p,bios.raptorlake,bios.raptorlake_refresh,bios.rocketlake,bios.tigerlake,bios.whiskeylake | Medium | L2 Mandatory-BAT
421 | 14013176453 | Verify HDD serial number display at Ready To Boot event | CSS-IVE-78772 | anaray5x | bios.pch | bios.alderlake,bios.arrowlake,bios.cannonlake,bios.coffeelake,bios.icelake-client,bios.jasperlake,bios.kabylake,bios.meteorlake,bios.pantherlake,bios.pantherlake-p,bios.raptorlake,bios.rocketlake,bios.tigerlake,bios.whiskeylake | Low | L1 DailyCI-Basic-Sanity
422 | 14013176457 | Verify Embedded-keyboard functionality in pre and post OS | CSS-IVE-93289 | raghav3x | bios.pch,fw.ifwi.bios,fw.ifwi.ec,fw.ifwi.pchc | bios.alderlake,bios.apollolake,bios.arrowlake,bios.cannonlake,bios.coffeelake,bios.cometlake,bios.icelake-client,bios.jasperlake,bios.kabylake,bios.kabylake_r,bios.lakefield,bios.lunarlake,bios.meteorlake,bios.raptorlake,bios.raptorlake_refresh,bios.tigerlake,bios.whiskeylake,ifwi.arrowlake,ifwi.lunarlake,ifwi.meteorlake,ifwi.raptorlake,ifwi.raptorlake_refresh | Low | L2 Mandatory-BAT
423 | 14013176467 | Verify BIOS detects Gen 1 compatible PCI Express LAN Cards | CSS-IVE-93983 | reddyv5x | bios.pch | bios.alderlake,bios.amberlake,bios.arrowlake,bios.cannonlake,bios.coffeelake,bios.icelake-client,bios.kabylake,bios.kabylake_r,bios.lunarlake,bios.meteorlake,bios.raptorlake,bios.rocketlake,bios.skylake,bios.tigerlake,bios.whiskeylake | High | L2 Mandatory-BAT
424 | 14013176475 | Verify that BIOS detects and initializes SSDs/SATA drives attached to PCIe x4 port | CSS-IVE-93996 | anaray5x | bios.pch,fw.ifwi.pchc | bios.alderlake,bios.apollolake,bios.arrowlake,bios.cannonlake,bios.coffeelake,bios.geminilake,bios.icelake-client,bios.kabylake,bios.meteorlake,bios.pantherlake-p,bios.pantherlake-u,bios.raptorlake,bios.rocketlake,bios.skylake,bios.tigerlake,bios.whiskeylake,ifwi.apollolake,ifwi.arrowlake,ifwi.cannonlake,ifwi.coffeelake,ifwi.geminilake,ifwi.icelake,ifwi.kabylake,ifwi.lunarlake,ifwi.meteorlake,ifwi.raptorlake,ifwi.raptorlake_refresh,ifwi.tigerlake,ifwi.whiskeylake | Low | L2 Mandatory-BAT
425 | 14013176496 | Verify SATA controller type device detection in EFI shell | CSS-IVE-97232 | anaray5x | bios.pch | bios.alderlake,bios.arrowlake,bios.cannonlake,bios.coffeelake,bios.cometlake,bios.icelake-client,bios.kabylake,bios.kabylake_r,bios.meteorlake,bios.pantherlake-p,bios.pantherlake-u,bios.raptorlake,bios.rocketlake,bios.skylake,bios.whiskeylake,ifwi.cannonlake,ifwi.coffeelake,ifwi.cometlake,ifwi.icelake,ifwi.kabylake,ifwi.kabylake_r,ifwi.whiskeylake | Low | L2 Mandatory-BAT
426 | 14013176644 | Verify "CPU Trace Hub Enable Mode" BIOS policy/option for NPK Support | CSS-IVE-99217 | chassanx | bios.platform | bios.alderlake,bios.arrowlake,bios.cannonlake,bios.coffeelake,bios.icelake-client,bios.jasperlake,bios.lakefield,bios.raptorlake,bios.raptorlake_refresh,bios.rocketlake,bios.tigerlake | Low | L2 Mandatory-BAT
427 | 14013176647 | Verify "CPU/SOC TH Mem Buffer Size 1" BIOS option/policy for NPK Support | CSS-IVE-99218 | chassanx | bios.platform | bios.alderlake,bios.arrowlake,bios.cannonlake,bios.coffeelake,bios.icelake-client,bios.jasperlake,bios.lakefield,bios.lunarlake,bios.meteorlake,bios.pantherlake,bios.pantherlake-h,bios.pantherlake-p,bios.pantherlake-u,bios.raptorlake,bios.raptorlake_refresh,bios.rocketlake,bios.tigerlake | Low | L2 Mandatory-BAT
428 | 14013176650 | Verify "CPU/SOC TH Mem Buffer Size 0" BIOS option/policy for NPK Support | CSS-IVE-99334 | chassanx | bios.platform | bios.a21,bios.alderlake,bios.arrowlake,bios.cannonlake,bios.coffeelake,bios.icelake-client,bios.jasperlake,bios.lakefield,bios.lunarlake,bios.meteorlake,bios.pantherlake,bios.pantherlake-h,bios.pantherlake-p,bios.pantherlake-u,bios.raptorlake,bios.raptorlake_refresh,bios.rocketlake,bios.tigerlake | Low | L2 Mandatory-BAT
429 | 14013176664 | Verify SUT support Debug Trace log capture via TAP over JTAG (Route traces to PTI) | CSS-IVE-99696 | chassanx | bios.platform,fw.ifwi.others,fw.ifwi.pchc | bios.alderlake,bios.arrowlake,bios.cannonlake,bios.coffeelake,bios.cometlake,bios.icelake-client,bios.jasperlake,bios.lakefield,bios.lunarlake,bios.meteorlake,bios.pantherlake,bios.pantherlake-p,bios.pantherlake-s,bios.raptorlake,bios.raptorlake_refresh,bios.rocketlake,bios.tigerlake,bios.whiskeylake,ifwi.arrowlake,ifwi.cannonlake,ifwi.coffeelake,ifwi.cometlake,ifwi.icelake,ifwi.lakefield,ifwi.lunarlake,ifwi.meteorlake,ifwi.raptorlake,ifwi.raptorlake_refresh,ifwi.tigerlake,ifwi.whiskeylake | High | L2 Mandatory-BAT
430 | 14013176673 | Verify SUT support Debug Trace log capture - Route traces to BSSB in low power mode | CSS-IVE-99698 | chassanx | bios.platform,fw.ifwi.others,fw.ifwi.pchc | bios.alderlake,bios.arrowlake,bios.cannonlake,bios.coffeelake,bios.cometlake,bios.icelake-client,bios.jasperlake,bios.lakefield,bios.lunarlake,bios.meteorlake,bios.pantherlake,bios.pantherlake-p,bios.pantherlake-s,bios.raptorlake,bios.raptorlake_refresh,bios.rocketlake,bios.tigerlake,bios.whiskeylake,ifwi.arrowlake,ifwi.lunarlake,ifwi.meteorlake,ifwi.raptorlake,ifwi.raptorlake_refresh | High | L2 Mandatory-BAT
431 | 14013176789 | Verify GPIO driver and device entry in device Manager | CSS-IVE-101599 | reddyv5x | bios.pch,bios.platform | bios.alderlake,bios.amberlake,bios.arrowlake,bios.cannonlake,bios.icelake-client,bios.jasperlake,bios.kabylake,bios.kabylake_r,bios.lakefield,bios.lunarlake,bios.meteorlake,bios.raptorlake,bios.raptorlake_refresh,bios.rocketlake,bios.tigerlake | Low | L2 Mandatory-BAT
432 | 14013176861 | Verify BIOS display an option to set Detect timeout value on Root port links | CSS-IVE-101628 | reddyv5x | bios.pch | bios.alderlake,bios.arrowlake,bios.cannonlake,bios.coffeelake,bios.cometlake,bios.icelake-client,bios.jasperlake,bios.lakefield,bios.lunarlake,bios.meteorlake,bios.raptorlake,bios.raptorlake_refresh,bios.rocketlake,bios.tigerlake,bios.whiskeylake | Low | L2 Mandatory-BAT
433 | 14013176928 | Verify NPK memory configuration is done only after IMR allocations (DID ack) | CSS-IVE-105473 | chassanx | bios.platform | bios.alderlake,bios.arrowlake,bios.cannonlake,bios.coffeelake,bios.cometlake,bios.icelake-client,bios.jasperlake,bios.lakefield,bios.lunarlake,bios.meteorlake,bios.pantherlake,bios.pantherlake-p,bios.raptorlake,bios.raptorlake_refresh,bios.rocketlake,bios.tigerlake,bios.whiskeylake,ifwi.lunarlake | Medium | L2 Mandatory-BAT
434 | 14013176948 | Verify Bios shall support enable/disable PCIE ports options | CSS-IVE-105494 | reddyv5x | bios.pch | bios.alderlake,bios.arrowlake,bios.cannonlake,bios.coffeelake,bios.cometlake,bios.icelake-client,bios.jasperlake,bios.lakefield,bios.lunarlake,bios.meteorlake,bios.raptorlake,bios.raptorlake_refresh,bios.rocketlake,bios.tigerlake,bios.whiskeylake,ifwi.cannonlake,ifwi.coffeelake,ifwi.cometlake,ifwi.icelake,ifwi.lakefield,ifwi.raptorlake_refresh,ifwi.tigerlake,ifwi.whiskeylake | Low | L2 Mandatory-BAT
435 | 14013176953 | Verify device initialization and respective register configuration don"t have failures in Self test tool | CSS-IVE-105545 | reddyv5x | bios.pch | bios.alderlake,bios.arrowlake,bios.cannonlake,bios.coffeelake,bios.cometlake,bios.icelake-client,bios.jasperlake,bios.lakefield,bios.lunarlake,bios.meteorlake,bios.pantherlake,bios.pantherlake-p,bios.pantherlake-s,bios.pantherlake-u,bios.raptorlake,bios.rocketlake,bios.tigerlake,bios.whiskeylake,ifwi.cannonlake,ifwi.coffeelake,ifwi.cometlake,ifwi.icelake,ifwi.lakefield,ifwi.lunarlake,ifwi.tigerlake,ifwi.whiskeylake | Medium | L2 Mandatory-BAT
436 | 14013176958 | Verify BIOS set up option to enable/Disable GPIO Pad | CSS-IVE-105563 | reddyv5x | bios.pch,bios.platform,fw.ifwi.bios | bios.alderlake,bios.arrowlake,bios.jasperlake,bios.lakefield,bios.lunarlake,bios.meteorlake,bios.pantherlake,bios.pantherlake-p,bios.raptorlake,bios.raptorlake_refresh,bios.rocketlake,bios.tigerlake,ifwi.lakefield,ifwi.raptorlake,ifwi.tigerlake | Low | L2 Mandatory-BAT
437 | 14013176969 | Verify setting Detect timeout value in BIOS and ensure no halt message in debug log with device connected | CSS-IVE-105635 | reddyv5x | bios.pch | bios.alderlake,bios.arrowlake,bios.cannonlake,bios.coffeelake,bios.cometlake,bios.icelake-client,bios.lunarlake,bios.meteorlake,bios.raptorlake,bios.raptorlake_refresh,bios.rocketlake,bios.tigerlake,bios.whiskeylake | High | L1 DailyCI-Basic-Sanity
438 | 14013176972 | Verify setting Detect timeout value in BIOS and respective system halt with device not connected | CSS-IVE-105636 | reddyv5x | bios.pch | bios.alderlake,bios.arrowlake,bios.cannonlake,bios.coffeelake,bios.cometlake,bios.icelake-client,bios.lunarlake,bios.meteorlake,bios.raptorlake,bios.rocketlake,bios.tigerlake,bios.whiskeylake | Medium | L1 DailyCI-Basic-Sanity
439 | 14013177007 | Verify BIOS setup option to Enable/ Disable EXT_V1P05_RAIL_Sx/S0ix Configuration | CSS-IVE-113611 | raghav3x | bios.pch | bios.alderlake,bios.apollolake,bios.cannonlake,bios.coffeelake,bios.cometlake,bios.icelake-client,bios.jasperlake,bios.kabylake,bios.kabylake_r,bios.lakefield,bios.raptorlake,bios.raptorlake_refresh,bios.rocketlake,bios.tigerlake,bios.whiskeylake,ifwi.raptorlake_refresh | High | L2 Mandatory-BAT
440 | 14013177014 | Verify BIOS set up Option used for changing ramp times of different modes in FIVR configuration | CSS-IVE-113614 | raghav3x | bios.pch | bios.alderlake,bios.apollolake,bios.cannonlake,bios.coffeelake,bios.cometlake,bios.icelake-client,bios.jasperlake,bios.kabylake,bios.kabylake_r,bios.lakefield,bios.pantherlake,bios.pantherlake-p,bios.pantherlake-u,bios.raptorlake,bios.raptorlake_refresh,bios.rocketlake,bios.tigerlake,bios.whiskeylake,ifwi.raptorlake_refresh | High | L2 Mandatory-BAT
441 | 14013177029 | Verify VMD Register Lock bit when VMD device is not in use | CSS-IVE-113691 | anaray5x | bios.cpu_pm | bios.alderlake,bios.arrowlake,bios.meteorlake,bios.pantherlake,bios.pantherlake-p,bios.raptorlake,bios.tigerlake,bios.whiskeylake | Low | L2 Mandatory-BAT
442 | 14013177170 | Check Dekel FW Version from BIOS | CSS-IVE-114775 | reddyv5x | bios.sa,fw.ifwi.bios | bios.alderlake,bios.lakefield,bios.raptorlake,bios.ridgeport,bios.rocketlake,bios.tigerlake,bios.tigerlake_refresh,ifwi.lakefield,ifwi.raptorlake,ifwi.tigerlake | Low | L2 Mandatory-BAT
443 | 14013177249 | Verify VMD enable/disable bit in OS with respect to option set in BIOS | CSS-IVE-115645 | anaray5x | bios.cpu_pm,fw.ifwi.bios | bios.alderlake,bios.arrowlake,bios.meteorlake,bios.raptorlake,bios.tigerlake,bios.whiskeylake,ifwi.raptorlake,ifwi.tigerlake,ifwi.whiskeylake | Medium | L1 DailyCI-Basic-Sanity
444 | 14013177261 | Verify Bios support for I2C RTD3 | CSS-IVE-115677 | reddyv5x | bios.pch | bios.alderlake,bios.arrowlake,bios.cannonlake,bios.coffeelake,bios.icelake-client,bios.jasperlake,bios.lakefield,bios.lunarlake,bios.meteorlake,bios.pantherlake,bios.pantherlake-p,bios.pantherlake-s,bios.raptorlake,bios.raptorlake_refresh,bios.rocketlake,bios.tigerlake,bios.whiskeylake | High | L2 Mandatory-BAT
445 | 14013177264 | Verify Bios support for I3C and UART RTD3 | CSS-IVE-115722 | reddyv5x | bios.pch | bios.alderlake,bios.arrowlake,bios.cannonlake,bios.coffeelake,bios.icelake-client,bios.lakefield,bios.lunarlake,bios.meteorlake,bios.pantherlake,bios.pantherlake-p,bios.pantherlake-s,bios.raptorlake,bios.tigerlake,bios.whiskeylake | High | L2 Mandatory-BAT
446 | 14013177266 | Verify Bios support for SPI RTD3 | CSS-IVE-115727 | reddyv5x | bios.pch | bios.alderlake,bios.arrowlake,bios.cannonlake,bios.coffeelake,bios.icelake-client,bios.lakefield,bios.lunarlake,bios.meteorlake,bios.pantherlake,bios.pantherlake-p,bios.pantherlake-s,bios.raptorlake,bios.raptorlake_refresh,bios.rocketlake,bios.tigerlake,bios.whiskeylake | High | L2 Mandatory-BAT
447 | 14013177269 | Verify GPIO initialization and respective values don"t have failures in GPIO configuration tool | CSS-IVE-115843 | reddyv5x | bios.mem_decode,bios.pch,bios.platform,fw.ifwi.bios | bios.alderlake,bios.arrowlake,bios.cannonlake,bios.coffeelake,bios.cometlake,bios.icelake-client,bios.jasperlake,bios.lakefield,bios.lunarlake,bios.meteorlake,bios.pantherlake,bios.pantherlake-p,bios.pantherlake-s,bios.pantherlake-u,bios.raptorlake,bios.rocketlake,bios.tigerlake,bios.whiskeylake,ifwi.cannonlake,ifwi.coffeelake,ifwi.cometlake,ifwi.icelake,ifwi.lakefield,ifwi.raptorlake,ifwi.tigerlake,ifwi.whiskeylake | Low | L2 Mandatory-BAT
448 | 14013177299 | Verify Bios have option to Enable/Disable On-board Components | CSS-IVE-116761 | reddyv5x | bios.pch,bios.platform | bios.alderlake,bios.arrowlake,bios.cannonlake,bios.coffeelake,bios.cometlake,bios.icelake-client,bios.jasperlake,bios.lunarlake,bios.meteorlake,bios.raptorlake,bios.rocketlake,bios.tigerlake,bios.whiskeylake | Low | L2 Mandatory-BAT
449 | 14013177396 | Verify HID driver event filter driver from BIOS menu for non-mobile platforms | CSS-IVE-117935 | reddyv5x | bios.pch,bios.platform | bios.alderlake,bios.arrowlake,bios.coffeelake,bios.cometlake,bios.lunarlake,bios.meteorlake,bios.raptorlake,bios.rocketlake,ifwi.coffeelake,ifwi.cometlake,ifwi.raptorlake_refresh | Low | L2 Mandatory-BAT
450 | 14013177439 | Verify Bios locks TCO_BASE by writing to specific TCO_BASE_LOCK | CSS-IVE-118000 | reddyv5x | bios.pch,bios.platform | bios.alderlake,bios.arrowlake,bios.cannonlake,bios.coffeelake,bios.cometlake,bios.icelake-client,bios.lunarlake,bios.meteorlake,bios.raptorlake,bios.rocketlake,bios.tigerlake,bios.whiskeylake | Low | L2 Mandatory-BAT
451 | 14013177652 | Verify VTd support for PCIe ports | CSS-IVE-118313 | reddyv5x | bios.pch | bios.alderlake,bios.arrowlake,bios.cannonlake,bios.coffeelake,bios.cometlake,bios.icelake-client,bios.lunarlake,bios.meteorlake,bios.raptorlake,bios.whiskeylake,ifwi.cannonlake,ifwi.coffeelake,ifwi.cometlake,ifwi.icelake,ifwi.whiskeylake | Low | L1 DailyCI-Basic-Sanity
452 | 14013177676 | Verify Gen1 to Gen4 speed check with PCIe Gen4 device connected over PCIe Gen4 supported X16 PEG slot | CSS-IVE-119077 | pke | bios.pch,fw.ifwi.pmc | bios.alderlake,bios.arrowlake,bios.meteorlake,bios.pantherlake,bios.pantherlake-p,bios.raptorlake,bios.raptorlake_refresh,bios.rocketlake,bios.tigerlake,ifwi.arrowlake,ifwi.meteorlake,ifwi.raptorlake,ifwi.raptorlake_refresh,ifwi.tigerlake | Medium | L2 Mandatory-BAT
453 | 14013177725 | Verify BIOS setup option to enable/disable EXT_VNN_RAIL_Sx/S0ix Configuration | CSS-IVE-120096 | raghav3x | bios.pch | bios.alderlake,bios.apollolake,bios.cannonlake,bios.coffeelake,bios.cometlake,bios.icelake-client,bios.jasperlake,bios.kabylake,bios.kabylake_r,bios.lakefield,bios.raptorlake,bios.raptorlake_refresh,bios.tigerlake,bios.whiskeylake,ifwi.raptorlake_refresh | Medium | L2 Mandatory-BAT
454 | 14013177742 | Verify VMD RTD3 Cold support with SATA connected | CSS-IVE-120109 | anaray5x | bios.pch | bios.alderlake,bios.arrowlake,bios.meteorlake,bios.pantherlake,bios.pantherlake-p,bios.raptorlake,bios.tigerlake,bios.whiskeylake,ifwi.tigerlake,ifwi.whiskeylake | High | L2 Mandatory-BAT
455 | 14013177761 | Verify Secured registers are locked for PCIE Gen4 | CSS-IVE-120324 | reddyv5x | bios.pch,bios.sa | bios.alderlake,bios.arrowlake,bios.lunarlake,bios.meteorlake,bios.raptorlake,bios.ridgeport,bios.rocketlake,bios.tigerlake | Low | L2 Mandatory-BAT
456 | 14013177883 | Verify Booting over LAN using UEFI PXEv4 Network with TBT + native security (VT-d) + IOMMU enabled in BIOS | CSS-IVE-129935 | pvenka5x | bios.pch | bios.alderlake,bios.arrowlake,bios.icelake-client,bios.meteorlake,bios.raptorlake,bios.raptorlake_refresh,bios.tigerlake | Medium | L2 Mandatory-BAT
457 | 14013177886 | Verify BEEP sound during system startup with Soundwire interface | CSS-IVE-129934 | pke | bios.pch | bios.alderlake,bios.arrowlake,bios.lunarlake,bios.meteorlake,bios.raptorlake,bios.raptorlake_refresh,bios.tigerlake | Low | L2 Mandatory-BAT
458 | 14013177900 | Verify BIOS updates the PCIe register for PEG60 | CSS-IVE-132602 | reddyv5x | bios.sa | bios.alderlake,bios.arrowlake,bios.lunarlake,bios.meteorlake,bios.raptorlake,bios.rocketlake,bios.tigerlake | Low | L2 Mandatory-BAT
459 | 14013177922 | Verify System notification tones in OS | CSS-IVE-132826 | pke | bios.pch | bios.alderlake,bios.arrowlake,bios.lunarlake,bios.meteorlake,bios.raptorlake,bios.raptorlake_refresh | Low | L2 Mandatory-BAT
460 | 14013177930 | Verify Audio playback over DP monitor | CSS-IVE-132875 | pke | bios.pch | bios.alderlake,bios.arrowlake,bios.lunarlake,bios.meteorlake,bios.raptorlake,bios.raptorlake_refresh | Medium | L2 Mandatory-BAT
461 | 14013177934 | Verify display for all connected panels (HDMI, eDP, DP, MIPI, Onboard Type-C) | CSS-IVE-132932 | pke | bios.platform | bios.alderlake,bios.amberlake,bios.amberlake_7w,bios.apollolake,bios.arrowlake,bios.broxton,bios.cannonlake,bios.coffeelake,bios.geminilake,bios.icelake-client,bios.jasperlake,bios.kabylake,bios.kabylake_r,bios.lunarlake,bios.meteorlake,bios.raptorlake,bios.raptorlake_refresh,bios.rocketlake,bios.skylake,bios.tigerlake,bios.whiskeylake,ifwi.amberlake,ifwi.apollolake,ifwi.broxton,ifwi.cannonlake,ifwi.coffeelake,ifwi.geminilake,ifwi.icelake,ifwi.kabylake,ifwi.kabylake_r,ifwi.tigerlake,ifwi.whiskeylake | Medium | L2 Mandatory-BAT
462 | 14013177940 | Verify Audio DRM playback over 3.5mm-Jack-Headsets (via HD-A) | CSS-IVE-132948 | pke | bios.pch,fw.ifwi.bios | bios.alderlake,bios.arrowlake,bios.lunarlake,bios.meteorlake,bios.raptorlake,bios.raptorlake_refresh,ifwi.arrowlake,ifwi.lunarlake,ifwi.meteorlake,ifwi.raptorlake,ifwi.raptorlake_refresh | Low | L1 DailyCI-Basic-Sanity
463 | 14013177947 | Validate digital audio functionality over Type-C port post S0i3 cycle | CSS-IVE-132968 | pke | bios.cpu_pm | bios.alderlake,bios.arrowlake,bios.lunarlake,bios.meteorlake,bios.raptorlake,bios.raptorlake_refresh | Medium | L2 Mandatory-BAT
464 | 14013177961 | Verify audio playback with USB Headset/DP/HDMI over Audio codec | CSS-IVE-133032 | pke | bios.pch | bios.alderlake,bios.arrowlake,bios.lunarlake,bios.meteorlake,bios.raptorlake,bios.raptorlake_refresh | Medium | L2 Mandatory-BAT
465 | 14013177989 | Verify Two NVMe-SSD"s detection in Bios when connected to M.2 Gen4 slots from CPU & PCH. | CSS-IVE-133059 | anaray5x | bios.pch,fw.ifwi.pchc | bios.alderlake,bios.arrowlake,bios.lunarlake,bios.meteorlake,bios.pantherlake,bios.pantherlake-p,bios.pantherlake-s,bios.raptorlake,bios.rocketlake,ifwi.arrowlake,ifwi.lunarlake,ifwi.meteorlake,ifwi.raptorlake,ifwi.raptorlake_refresh | Medium | L2 Mandatory-BAT
466 | 14013177993 | Verify SX cycles with NVMe SSD"s connected to M.2 Gen4 slots from CPU & PCH. | CSS-IVE-133060 | anaray5x | bios.pch,fw.ifwi.pchc,fw.ifwi.pmc | bios.alderlake,bios.arrowlake,bios.lunarlake,bios.meteorlake,bios.pantherlake,bios.pantherlake-p,bios.raptorlake,bios.rocketlake,ifwi.arrowlake,ifwi.lunarlake,ifwi.meteorlake,ifwi.raptorlake,ifwi.raptorlake_refresh | High | L2 Mandatory-BAT
467 | 14013178024 | Verify NVMe-SSD"s detection in Bios & O.S when connected to x4 slots & M.2 slots from CPU & PCH. | CSS-IVE-133550 | anaray5x | bios.cpu_pm | bios.alderlake,bios.arrowlake,bios.lunarlake,bios.meteorlake,bios.raptorlake,bios.rocketlake,bios.tigerlake | High | L2 Mandatory-BAT
468 | 14013178085 | Verify VMD RTD3Cold support with add-on-card on x4 slot connected with NVMe. | CSS-IVE-133702 | anaray5x | bios.pch | bios.alderlake,bios.arrowlake,bios.cometlake,bios.meteorlake,bios.pantherlake,bios.pantherlake-p,bios.raptorlake,bios.tigerlake,bios.whiskeylake,ifwi.cometlake,ifwi.tigerlake,ifwi.whiskeylake | Medium | L2 Mandatory-BAT
469 | 14013178094 | Verify VMD RTD3Cold support with NVMe connected to PCH M.2 slot. | CSS-IVE-133708 | anaray5x | bios.pch | bios.alderlake,bios.arrowlake,bios.cometlake,bios.meteorlake,bios.pantherlake-s,bios.raptorlake,bios.tigerlake,bios.whiskeylake,ifwi.cometlake,ifwi.tigerlake,ifwi.whiskeylake | Medium | L2 Mandatory-BAT
470 | 14013178130 | Verify Dual Tau Feature writing MMIO values With cTDp & Non- cTDP Part | CSS-IVE-133743 | reddyv5x | bios.cpu_pm | bios.alderlake,bios.arrowlake,bios.cometlake,bios.lunarlake,bios.meteorlake,bios.pantherlake,bios.pantherlake-p,bios.raptorlake,bios.rocketlake | Low | L1 DailyCI-Basic-Sanity
471 | 14013178176 | Verify Gen1 to Gen5 speed check with Gen4 device connected over Gen5 supported X8 slot | CSS-IVE-135406 | reddyv5x | bios.cpu_pm,bios.sa | bios.alderlake,bios.arrowlake,bios.lunarlake,bios.meteorlake,bios.raptorlake,bios.raptorlake_refresh | Medium | L2 Mandatory-BAT
472 | 14013178190 | Verify that BIOS shall provide verb tables for HDA Config | CSS-IVE-135401 | pke | bios.pch | bios.alderlake,bios.arrowlake,bios.lunarlake,bios.meteorlake,bios.pantherlake,bios.pantherlake-p,bios.raptorlake,bios.raptorlake_refresh,bios.rocketlake | Low | L2 Mandatory-BAT
473 | 14013178252 | Verify PS_ON Residency with TypeC device connected to dTBT USBC port | CSS-IVE-135709 | anaray5x | bios.pch | bios.alderlake,bios.arrowlake,bios.lunarlake,bios.meteorlake,bios.raptorlake,bios.rocketlake | Medium | L2 Mandatory-BAT
474 | 14013178330 | Verify Gen1 to Gen5 speed check with PCIe Gen4 NVMe SSD connected over PCIe Gen5 supported X16 slot | CSS-IVE-144400 | reddyv5x | bios.cpu_pm,bios.sa | bios.alderlake,bios.arrowlake,bios.lunarlake,bios.meteorlake,bios.raptorlake,bios.raptorlake_refresh | Medium | L2 Mandatory-BAT
475 | 14013178413 | Verify that the PCH SATA Controller is set and operating in RAID Mode with NVMe SSD Through VMD | CSS-IVE-144539 | anaray5x | bios.platform | bios.alderlake,bios.arrowlake,bios.meteorlake,bios.raptorlake | Low | L2 Mandatory-BAT
476 | 14013178496 | Verify RAID support with NVMe SSD Through VMD | CSS-IVE-144594 | anaray5x | bios.cpu_pm | bios.alderlake,bios.arrowlake,bios.lunarlake,bios.meteorlake,bios.raptorlake,bios.tigerlake,ifwi.tigerlake | Low | L2 Mandatory-BAT
477 | 14013178509 | Verify CPU attached storage with OPAL supported NVME SSD in OPAL menu Through VMD | CSS-IVE-144600 | anaray5x | bios.cpu_pm | bios.alderlake,bios.arrowlake,bios.meteorlake,bios.raptorlake,bios.tigerlake,ifwi.tigerlake | Low | L1 DailyCI-Basic-Sanity
478 | 14013178927 | Verify BIOS provide DDR-RFIM feature enable/disable status via MCHBAR | CSS-IVE-145686 | pvenka5x | bios.pch | bios.alderlake,bios.arrowlake,bios.lunarlake,bios.meteorlake,bios.pantherlake,bios.pantherlake-p,bios.raptorlake,bios.raptorlake_refresh | Low | L1 DailyCI-Basic-Sanity
479 | 14013178930 | Verify DMIC basic functionality test with Soundwire Codec | CSS-IVE-145488 | pke | bios.pch,fw.ifwi.bios | bios.alderlake,bios.amberlake,bios.arrowlake,bios.lunarlake,bios.meteorlake,bios.pantherlake,bios.pantherlake-p,bios.raptorlake,bios.raptorlake_refresh,bios.rocketlake,bios.tigerlake,ifwi.arrowlake,ifwi.meteorlake,ifwi.raptorlake,ifwi.tigerlake | Low | L2 Mandatory-BAT
480 | 14013178947 | Verify DMIC basic functionality test over High Definition Audio (HDA) Codec | CSS-IVE-145663 | pke | bios.pch | bios.alderlake,bios.amberlake,bios.arrowlake,bios.lunarlake,bios.meteorlake,bios.pantherlake-h,bios.pantherlake-p,bios.pantherlake-u,bios.raptorlake,bios.raptorlake_refresh,bios.rocketlake,bios.tigerlake | Low | L2 Mandatory-BAT
481 | 14013178956 | Verify DMIC basic functionality test over High Definition Audio (HDA) Codec, pre and post CMS cycles | CSS-IVE-145667 | pke | bios.pch | bios.alderlake,bios.arrowlake,bios.lunarlake,bios.meteorlake,bios.raptorlake,bios.raptorlake_refresh,bios.rocketlake,bios.tigerlake | Low | L2 Mandatory-BAT
482 | 14013179021 | Verify Remapped NVMe-SSD"s detection in Bios & O.S when connected to x4 slots & M.2 slots from CPU & PCH. | CSS-IVE-145692 | anaray5x | bios.cpu_pm | bios.alderlake,bios.arrowlake,bios.lunarlake,bios.meteorlake,bios.raptorlake,bios.rocketlake,bios.tigerlake | High | L2 Mandatory-BAT
483 | 14013179059 | Verify Discrete Bluetooth device function test in OS pre and post S4 , S5 , warm and cold reboot cycles | CSS-IVE-145052 | pvenka5x | bios.pch,fw.ifwi.pchc | bios.alderlake,bios.arrowlake,bios.jasperlake,bios.lunarlake,bios.meteorlake,bios.pantherlake,bios.pantherlake-p,bios.raptorlake,bios.raptorlake_refresh,bios.rocketlake,ifwi.arrowlake,ifwi.lunarlake,ifwi.meteorlake,ifwi.raptorlake,ifwi.raptorlake_refresh | High | L2 Mandatory-BAT
484 | 14013179074 | Verify Discrete Wi-Fi enumeration test in device manager pre and post S4 , S5 , warm and cold reboot cycles | CSS-IVE-145051 | pvenka5x | bios.pch,fw.ifwi.pchc | bios.alderlake,bios.arrowlake,bios.jasperlake,bios.lunarlake,bios.meteorlake,bios.raptorlake,bios.raptorlake_refresh,bios.rocketlake,ifwi.arrowlake,ifwi.lunarlake,ifwi.meteorlake,ifwi.raptorlake,ifwi.raptorlake_refresh | High | L2 Mandatory-BAT
485 | 14013179079 | Verify CNVd Bluetooth functionality in OS pre and post S4, S5, warm and cold reboot cycles | CSS-IVE-145033 | pvenka5x | bios.pch | bios.alderlake,bios.amberlake,bios.arrowlake,bios.jasperlake,bios.lunarlake,bios.meteorlake,bios.raptorlake,bios.raptorlake_refresh,bios.rocketlake | Medium | L2 Mandatory-BAT
486 | 14013179092 | Verify WWAN functionality pre and post S4 , S5 , warm and cold reboot cycles | CSS-IVE-145049 | pvenka5x | bios.pch,fw.ifwi.pchc,fw.ifwi.pmc | bios.alderlake,bios.amberlake,bios.arrowlake,bios.lunarlake,bios.meteorlake,bios.pantherlake,bios.pantherlake-p,bios.raptorlake,ifwi.raptorlake,ifwi.raptorlake_refresh | High | L1 DailyCI-Basic-Sanity
487 | 14013179098 | Verify CNVd Bluetooth Enumeration in OS before and after warm and cold reset | CSS-IVE-145030 | pvenka5x | bios.pch | bios.alderlake,bios.arrowlake,bios.jasperlake,bios.lunarlake,bios.meteorlake,bios.pantherlake,bios.pantherlake-p,bios.raptorlake,bios.raptorlake_refresh,bios.rocketlake | Low | L2 Mandatory-BAT
488 | 14013179108 | Verify DP/mini DP panel display in BIOS Setup, EFI and OS | CSS-IVE-145253 | pke | bios.platform | bios.alderlake,bios.arrowlake,bios.jasperlake,bios.lunarlake,bios.meteorlake,bios.raptorlake,bios.raptorlake_refresh,bios.rocketlake | Low | L1 DailyCI-Basic-Sanity
489 | 14013179115 | Verify CNVi Bluetooth Enumeration in OS before and after warm and cold reset | CSS-IVE-145028 | pvenka5x | bios.pch | bios.alderlake,bios.arrowlake,bios.jasperlake,bios.lunarlake,bios.meteorlake,bios.pantherlake,bios.pantherlake-p,bios.raptorlake,bios.raptorlake_refresh,bios.rocketlake | Medium | L2 Mandatory-BAT
490 | 14013179118 | Verify CNVi WLAN Enumeration in OS pre and post S4 , S5 , warm and cold reboot cycles | CSS-IVE-145036 | pvenka5x | bios.pch,fw.ifwi.pchc,fw.ifwi.pmc | bios.alderlake,bios.arrowlake,bios.jasperlake,bios.lunarlake,bios.meteorlake,bios.pantherlake,bios.pantherlake-p,bios.raptorlake,bios.raptorlake_refresh,bios.rocketlake,ifwi.arrowlake,ifwi.lunarlake,ifwi.meteorlake,ifwi.raptorlake,ifwi.raptorlake_refresh | Medium | L1 DailyCI-Basic-Sanity
491 | 14013179142 | Verify Audio Play back on USB-Headset pre and post S4 and S5 cycle | CSS-IVE-145188 | pke | bios.pch,fw.ifwi.bios,fw.ifwi.pmc | bios.alderlake,bios.arrowlake,bios.jasperlake,bios.lunarlake,bios.meteorlake,bios.raptorlake,bios.raptorlake_refresh,bios.rocketlake,ifwi.alderlake,ifwi.arrowlake,ifwi.lunarlake,ifwi.meteorlake,ifwi.raptorlake,ifwi.raptorlake_refresh | Low | L2 Mandatory-BAT
492 | 14013179157 | Verify RTD3 support for HD Audio Controller with and without Audio playback | CSS-IVE-145226 | pke | bios.platform | bios.alderlake,bios.arrowlake,bios.jasperlake,bios.lunarlake,bios.meteorlake,bios.raptorlake,bios.raptorlake_refresh,bios.rocketlake | High | L2 Mandatory-BAT
493 | 14013179162 | Verify 3.5mm jack Wired headphones/headset detection on Pre and Post S4, S5, warm and reboot cycles | CSS-IVE-145228 | pke | bios.pch | bios.alderlake,bios.arrowlake,bios.jasperlake,bios.lunarlake,bios.meteorlake,bios.raptorlake,bios.raptorlake_refresh,bios.rocketlake | Medium | L2 Mandatory-BAT
494 | 14013179166 | Verify Audio recording and Playback over 3.5mm-Jack-Headsets (via HD-A) pre and post S4, S5, warm and cold reboot cycles | CSS-IVE-145257 | pke | bios.pch | bios.alderlake,bios.arrowlake,bios.jasperlake,bios.lunarlake,bios.meteorlake,bios.pantherlake,bios.pantherlake-p,bios.pantherlake-s,bios.raptorlake,bios.raptorlake_refresh,bios.rocketlake | Low | L2 Mandatory-BAT
495 | 14013179168 | Verify HD Display Audio (Intel Display Audio) enumeration pre and post S4, S5, warm and cold reboot cycles | CSS-IVE-145258 | pke | bios.pch,fw.ifwi.bios,fw.ifwi.pmc | bios.alderlake,bios.arrowlake,bios.jasperlake,bios.lunarlake,bios.meteorlake,bios.raptorlake,bios.raptorlake_refresh,bios.rocketlake,ifwi.arrowlake,ifwi.lunarlake,ifwi.meteorlake,ifwi.raptorlake,ifwi.raptorlake_refresh | Medium | L2 Mandatory-BAT
496 | 14013179171 | Verify volume Up & Down buttons function test in OS pre and post S4, S5, warm and cold reboot cycles | CSS-IVE-145261 | chassanx | bios.platform,fw.ifwi.bios,fw.ifwi.ec,fw.ifwi.pchc | bios.alderlake,bios.arrowlake,bios.jasperlake,bios.lunarlake,bios.meteorlake,bios.pantherlake,bios.pantherlake-p,bios.pantherlake-s,bios.raptorlake,bios.raptorlake_refresh,bios.rocketlake,ifwi.arrowlake,ifwi.lunarlake,ifwi.meteorlake,ifwi.raptorlake,ifwi.raptorlake_refresh | Medium | L2 Mandatory-BAT
497 | 14013179174 | Validate system attains Graphics turbo frequency when threshold loads are applied on graphics cores pre and post S4, S5, warm and cold reboot cycles | CSS-IVE-145262 | pke | bios.sa,fw.ifwi.bios,fw.ifwi.pmc | bios.alderlake,bios.arrowlake,bios.jasperlake,bios.lunarlake,bios.meteorlake,bios.raptorlake,bios.raptorlake_refresh,bios.rocketlake,ifwi.arrowlake,ifwi.lunarlake,ifwi.meteorlake,ifwi.raptorlake,ifwi.raptorlake_refresh | Low | L2 Mandatory-BAT
498 | 14013179183 | Verify Intel HD Audio functionality over 3.5mm Jack Speakers pre and post S4, S5, warm and cold reboot cycles | CSS-IVE-145394 | pke | bios.pch,fw.ifwi.bios,fw.ifwi.pmc | bios.alderlake,bios.arrowlake,bios.jasperlake,bios.lunarlake,bios.meteorlake,bios.raptorlake,bios.raptorlake_refresh,bios.rocketlake,ifwi.arrowlake,ifwi.lunarlake,ifwi.meteorlake,ifwi.raptorlake,ifwi.raptorlake_refresh | Low | L2 Mandatory-BAT
499 | 14013179255 | Verify basic boot check with different IFWI (Release, Performance and Debug) | CSS-IVE-64401 | chassanx | bios.platform | bios.alderlake,bios.amberlake,bios.apollolake,bios.arrowlake,bios.broxton,bios.cannonlake,bios.coffeelake,bios.cometlake,bios.geminilake,bios.icelake-client,bios.kabylake,bios.kabylake_r,bios.lakefield,bios.lunarlake,bios.meteorlake,bios.raptorlake,bios.raptorlake_refresh,bios.rocketlake,bios.tigerlake,bios.whiskeylake,ifwi.amberlake,ifwi.apollolake,ifwi.broxton,ifwi.cannonlake,ifwi.coffeelake,ifwi.cometlake,ifwi.geminilake,ifwi.icelake,ifwi.kabylake,ifwi.kabylake_r,ifwi.lakefield,ifwi.tigerlake,ifwi.whiskeylake | Low | L1 DailyCI-Basic-Sanity
500 | 14013179274 | Validate hot-plug USB keyboard, mouse over USB Type-A port when SUT is in BIOS, EFI and OS level | CSS-IVE-64111 | raghav3x | bios.platform,bios.sa,fw.ifwi.MGPhy,fw.ifwi.dekelPhy,fw.ifwi.iom,fw.ifwi.nphy,fw.ifwi.pmc,fw.ifwi.sam,fw.ifwi.sphy,fw.ifwi.tbt | bios.alderlake,bios.amberlake,bios.apollolake,bios.arrowlake,bios.broxton,bios.cannonlake,bios.coffeelake,bios.cometlake,bios.geminilake,bios.icelake-client,bios.jasperlake,bios.kabylake,bios.kabylake_r,bios.lakefield,bios.lunarlake,bios.meteorlake,bios.pantherlake,bios.pantherlake-p,bios.pantherlake-s,bios.raptorlake,bios.raptorlake_refresh,bios.rocketlake,bios.tigerlake,bios.whiskeylake,ifwi.amberlake,ifwi.apollolake,ifwi.arrowlake,ifwi.broxton,ifwi.cannonlake,ifwi.coffeelake,ifwi.cometlake,ifwi.geminilake,ifwi.icelake,ifwi.kabylake,ifwi.kabylake_r,ifwi.lakefield,ifwi.lunarlake,ifwi.meteorlake,ifwi.raptorlake,ifwi.raptorlake_refresh,ifwi.tigerlake | Medium | L2 Mandatory-BAT
501 | 14013179310 | Verify that Debug Messages are sent over on Serial port with Debug BIOS | CSS-IVE-65453 | chassanx | bios.platform,fw.ifwi.bios | bios.alderlake,bios.amberlake,bios.apollolake,bios.arrowlake,bios.broxton,bios.cannonlake,bios.coffeelake,bios.cometlake,bios.geminilake,bios.icelake-client,bios.jasperlake,bios.kabylake,bios.kabylake_r,bios.lakefield,bios.lunarlake,bios.meteorlake,bios.raptorlake,bios.raptorlake_refresh,bios.rocketlake,bios.tigerlake,bios.whiskeylake,ifwi.amberlake,ifwi.apollolake,ifwi.arrowlake,ifwi.broxton,ifwi.cannonlake,ifwi.coffeelake,ifwi.cometlake,ifwi.geminilake,ifwi.icelake,ifwi.kabylake,ifwi.kabylake_r,ifwi.lakefield,ifwi.lunarlake,ifwi.meteorlake,ifwi.raptorlake,ifwi.raptorlake_refresh,ifwi.tigerlake,ifwi.whiskeylake | Low | L2 Mandatory-BAT
502 | 14013179315 | Verify that Debug Messages are not sent over in Serial port with Release BIOS | CSS-IVE-65454 | chassanx | bios.platform | bios.alderlake,bios.amberlake,bios.amberlake_7w,bios.apollolake,bios.arrowlake,bios.broxton,bios.cannonlake,bios.coffeelake,bios.cometlake,bios.geminilake,bios.icelake-client,bios.jasperlake,bios.kabylake,bios.kabylake_r,bios.lakefield,bios.lunarlake,bios.meteorlake,bios.raptorlake,bios.raptorlake_refresh,bios.rocketlake,bios.skylake,bios.tigerlake,bios.tigerlake_refresh,bios.whiskeylake | Low | L2 Mandatory-BAT
503 | 14013179329 | Verify OS debug support using Windbg debugging via USB3.0 debug port | CSS-IVE-65455 | chassanx | bios.platform,fw.ifwi.pchc | bios.alderlake,bios.apollolake,bios.arrowlake,bios.cannonlake,bios.coffeelake,bios.cometlake,bios.geminilake,bios.icelake-client,bios.kabylake,bios.kabylake_r,bios.lunarlake,bios.meteorlake,bios.pantherlake,bios.pantherlake-p,bios.pantherlake-s,bios.raptorlake,bios.raptorlake_refresh,bios.rocketlake,bios.tigerlake,bios.whiskeylake,ifwi.apollolake,ifwi.arrowlake,ifwi.cannonlake,ifwi.coffeelake,ifwi.cometlake,ifwi.geminilake,ifwi.icelake,ifwi.kabylake_r,ifwi.lunarlake,ifwi.meteorlake,ifwi.raptorlake,ifwi.raptorlake_refresh,ifwi.tigerlake,ifwi.whiskeylake | Medium | L2 Mandatory-BAT
504 | 14013179332 | Verify OS debug support using Windbg via native serial UART | CSS-IVE-65456 | chassanx | bios.platform,fw.ifwi.pchc | bios.alderlake,bios.amberlake,bios.amberlake_7w,bios.apollolake,bios.arrowlake,bios.cannonlake,bios.coffeelake,bios.cometlake,bios.geminilake,bios.icelake-client,bios.jasperlake,bios.kabylake,bios.kabylake_r,bios.lakefield,bios.lunarlake,bios.meteorlake,bios.pantherlake,bios.pantherlake-p,bios.pantherlake-s,bios.raptorlake,bios.raptorlake_refresh,bios.rocketlake,bios.skylake,bios.tigerlake,bios.whiskeylake,ifwi.arrowlake,ifwi.lunarlake,ifwi.meteorlake,ifwi.raptorlake,ifwi.raptorlake_refresh | Medium | L2 Mandatory-BAT
505 | 14013179379 | Verify Debug log for no asserts messages | CSS-IVE-101572 | chassanx | bios.platform | bios.alderlake,bios.amberlake,bios.amberlake_7w,bios.apollolake,bios.arrowlake,bios.cannonlake,bios.coffeelake,bios.cometlake,bios.icelake-client,bios.jasperlake,bios.kabylake,bios.kabylake_r,bios.lakefield,bios.lunarlake,bios.meteorlake,bios.pantherlake,bios.pantherlake-p,bios.pantherlake-s,bios.raptorlake,bios.raptorlake_refresh,bios.rocketlake,bios.skylake,bios.tigerlake,bios.tigerlake_refresh,bios.whiskeylake | Medium | L0 Check-in-CI
506 | 14013179437 | Verify WLAN and Bluetooth functionality in OS when AirPlane (Flight) Mode switch in On/OFF state | CSS-IVE-113962 | pvenka5x | bios.pch | bios.alderlake,bios.arrowlake,bios.cannonlake,bios.coffeelake,bios.cometlake,bios.icelake-client,bios.jasperlake,bios.kabylake_r,bios.lakefield,bios.lunarlake,bios.meteorlake,bios.pantherlake,bios.pantherlake-p,bios.raptorlake,bios.raptorlake_refresh,bios.rocketlake,bios.tigerlake,bios.whiskeylake,ifwi.alderlake,ifwi.arrowlake,ifwi.meteorlake,ifwi.raptorlake,ifwi.raptorlake_refresh | Medium | L2 Mandatory-BAT
507 | 14013179473 | Verify UEFI and OS should exchange of Bluetooth profile information | CSS-IVE-113973 | pvenka5x | bios.pch | bios.alderlake,bios.arrowlake,bios.lunarlake,bios.meteorlake,bios.pantherlake,bios.pantherlake-p,bios.raptorlake,bios.raptorlake_refresh,bios.rocketlake,bios.tigerlake | Medium | L2 Mandatory-BAT
508 | 14013179479 | Verify Booting over Wi-Fi using UEFI PXEv6 Boot | CSS-IVE-113974 | pvenka5x | bios.pch | bios.alderlake,bios.arrowlake,bios.cannonlake,bios.coffeelake,bios.icelake-client,bios.lunarlake,bios.meteorlake,bios.pantherlake,bios.pantherlake-p,bios.raptorlake,bios.raptorlake_refresh,bios.tigerlake,bios.whiskeylake | Medium | L2 Mandatory-BAT
509 | 14013179523 | Verify Booting over LAN using UEFI PXEv6 Boot with TPM enabled in BIOS | CSS-IVE-113980 | pvenka5x | bios.pch | bios.alderlake,bios.arrowlake,bios.cannonlake,bios.coffeelake,bios.cometlake,bios.icelake-client,bios.lunarlake,bios.meteorlake,bios.pantherlake,bios.pantherlake-p,bios.raptorlake,bios.raptorlake_refresh,bios.rocketlake,bios.tigerlake,bios.whiskeylake | Medium | L2 Mandatory-BAT
510 | 14013179540 | Verify Booting with UEFI HTTPv6 network support availability with TPM enabled in BIOS | CSS-IVE-113981 | pvenka5x | bios.pch | bios.alderlake,bios.arrowlake,bios.cannonlake,bios.coffeelake,bios.cometlake,bios.icelake-client,bios.lunarlake,bios.meteorlake,bios.pantherlake,bios.pantherlake-p,bios.raptorlake,bios.raptorlake_refresh,bios.rocketlake,bios.tigerlake,bios.whiskeylake | Medium | L2 Mandatory-BAT
511 | 14013179556 | Verify Booting over LAN using UEFI PXEv4 Boot with TPM enabled in BIOS | CSS-IVE-113982 | pvenka5x | bios.pch | bios.alderlake,bios.arrowlake,bios.cannonlake,bios.coffeelake,bios.cometlake,bios.icelake-client,bios.lunarlake,bios.meteorlake,bios.pantherlake,bios.pantherlake-p,bios.raptorlake,bios.raptorlake_refresh,bios.rocketlake,bios.tigerlake,bios.whiskeylake | Medium | L2 Mandatory-BAT
512 | 14013179573 | Verify Booting with UEFI HTTPv4 network support availability with TPM enabled in BIOS | CSS-IVE-113983 | pvenka5x | bios.pch | bios.alderlake,bios.arrowlake,bios.cannonlake,bios.coffeelake,bios.cometlake,bios.icelake-client,bios.lunarlake,bios.meteorlake,bios.pantherlake,bios.pantherlake-p,bios.raptorlake,bios.raptorlake_refresh,bios.rocketlake,bios.tigerlake,bios.whiskeylake | Medium | L2 Mandatory-BAT
513 | 14013179683 | Capability of charging and discharging in OS | CSS-IVE-65578 | raghav3x | bios.pch,fw.ifwi.bios,fw.ifwi.ec,fw.ifwi.pchc | bios.alderlake,bios.amberlake,bios.apollolake,bios.arrowlake,bios.cannonlake,bios.coffeelake,bios.cometlake,bios.icelake-client,bios.jasperlake,bios.kabylake,bios.kabylake_r,bios.lakefield,bios.lunarlake,bios.meteorlake,bios.raptorlake,bios.raptorlake_refresh,bios.tigerlake,bios.whiskeylake,ifwi.amberlake,ifwi.arrowlake,ifwi.lunarlake,ifwi.meteorlake,ifwi.raptorlake,ifwi.raptorlake_refresh | Low | L1 DailyCI-Basic-Sanity
514 | 14013179705 | Verify C10 package state support | CSS-IVE-63683 | reddyv5x | bios.cpu_pm | bios.alderlake,bios.amberlake,bios.apollolake,bios.arrowlake,bios.broxton,bios.cannonlake,bios.coffeelake,bios.cometlake,bios.geminilake,bios.jasperlake,bios.kabylake,bios.kabylake_r,bios.lakefield,bios.lunarlake,bios.meteorlake,bios.pantherlake,bios.pantherlake-p,bios.pantherlake-s,bios.raptorlake,bios.rocketlake,bios.skylake,bios.tigerlake,bios.whiskeylake,ifwi.amberlake,ifwi.apollolake,ifwi.broxton,ifwi.cannonlake,ifwi.coffeelake,ifwi.cometlake,ifwi.geminilake,ifwi.kabylake,ifwi.kabylake_r,ifwi.lakefield,ifwi.tigerlake,ifwi.whiskeylake | Medium | L2 Mandatory-BAT
515 | 14013180258 | Verify that MEBx shall display an option to set the IP address and port number of the Intel AMT provisioning server | CSS-IVE-75940 | sumith2x | bios.me | bios.alderlake,bios.amberlake,bios.arrowlake,bios.cannonlake,bios.coffeelake,bios.cometlake,bios.kabylake,bios.kabylake_r,bios.lunarlake,bios.meteorlake,bios.pantherlake,bios.pantherlake-p,bios.raptorlake,bios.rocketlake,bios.tigerlake,bios.whiskeylake,ifwi.amberlake,ifwi.cannonlake,ifwi.coffeelake,ifwi.cometlake,ifwi.kabylake,ifwi.kabylake_r,ifwi.skylake,ifwi.tigerlake,ifwi.whiskeylake | Low | L1 DailyCI-Basic-Sanity
516 | 14013180359 | Verify KVM session can be established | CSS-IVE-73216 | sumith2x | bios.me | bios.amberlake,bios.amberlake_7w,bios.arrowlake,bios.coffeelake,bios.cometlake,bios.kabylake,bios.kabylake_r,bios.raptorlake,bios.skylake,bios.whiskeylake,ifwi.amberlake,ifwi.arrowlake,ifwi.cannonlake,ifwi.coffeelake,ifwi.cometlake,ifwi.kabylake,ifwi.kabylake_r,ifwi.lunarlake,ifwi.meteorlake,ifwi.skylake,ifwi.tigerlake,ifwi.whiskeylake | Medium | L1 DailyCI-Basic-Sanity
517 | 14013180376 | Verify if MEBx password change is accepted (for password meeting specific criteria) and is successfully accepted on subsequent entries to MEBx | CSS-IVE-73219 | sumith2x | bios.me,fw.ifwi.csme | bios.alderlake,bios.amberlake,bios.arrowlake,bios.kabylake,bios.lunarlake,bios.meteorlake,bios.pantherlake,bios.pantherlake-p,bios.pantherlake-s,bios.raptorlake,bios.skylake,ifwi.alderlake,ifwi.amberlake,ifwi.arrowlake,ifwi.cannonlake,ifwi.coffeelake,ifwi.cometlake,ifwi.kabylake,ifwi.kabylake_r,ifwi.lunarlake,ifwi.meteorlake,ifwi.raptorlake,ifwi.raptorlake_refresh,ifwi.tigerlake,ifwi.whiskeylake | Low | L2 Mandatory-BAT
518 | 14013180385 | Verify power control options available for ME | CSS-IVE-73224 | sumith2x | bios.me | bios.alderlake,bios.amberlake,bios.arrowlake,bios.kabylake,bios.lunarlake,bios.meteorlake,bios.pantherlake,bios.pantherlake-p,bios.pantherlake-s,bios.raptorlake,bios.skylake,ifwi.amberlake,ifwi.cannonlake,ifwi.coffeelake,ifwi.cometlake,ifwi.kabylake,ifwi.kabylake_r,ifwi.skylake,ifwi.tigerlake,ifwi.whiskeylake | Low | L2 Mandatory-BAT
519 | 14013180393 | Verify "Domain Name" and HostName" could be set successfully in MEBx setting | CSS-IVE-73227 | sumith2x | bios.me | bios.alderlake,bios.amberlake,bios.arrowlake,bios.kabylake,bios.lunarlake,bios.meteorlake,bios.pantherlake,bios.pantherlake-p,bios.pantherlake-s,bios.raptorlake,bios.skylake,ifwi.alderlake,ifwi.amberlake,ifwi.cannonlake,ifwi.coffeelake,ifwi.cometlake,ifwi.kabylake,ifwi.kabylake_r,ifwi.skylake,ifwi.tigerlake,ifwi.whiskeylake | Low | L2 Mandatory-BAT
520 | 14013180400 | Verify user can set values for IPV4 Address and Subnet Mask Address | CSS-IVE-73229 | sumith2x | bios.me | bios.alderlake,bios.amberlake,bios.arrowlake,bios.kabylake,bios.lunarlake,bios.meteorlake,bios.pantherlake,bios.pantherlake-p,bios.pantherlake-s,bios.raptorlake,bios.skylake,ifwi.alderlake,ifwi.amberlake,ifwi.cannonlake,ifwi.coffeelake,ifwi.cometlake,ifwi.kabylake,ifwi.kabylake_r,ifwi.lunarlake,ifwi.tigerlake,ifwi.whiskeylake | Low | L2 Mandatory-BAT
521 | 14013180405 | Verify if user can Save MEBx settings and exit MEBx successfully | CSS-IVE-73230 | sumith2x | bios.me | bios.alderlake,bios.amberlake,bios.arrowlake,bios.kabylake,bios.lunarlake,bios.meteorlake,bios.pantherlake,bios.pantherlake-p,bios.pantherlake-s,bios.raptorlake,bios.skylake,ifwi.alderlake,ifwi.amberlake,ifwi.cannonlake,ifwi.coffeelake,ifwi.cometlake,ifwi.kabylake,ifwi.kabylake_r,ifwi.lunarlake,ifwi.skylake,ifwi.tigerlake,ifwi.whiskeylake | Low | L2 Mandatory-BAT
522 | 14013180406 | Verify AMT connectivity Provision/Unprovision with static IP using WebUI | CSS-IVE-73231 | sumith2x | bios.me | bios.alderlake,bios.arrowlake,bios.lunarlake,bios.meteorlake,bios.pantherlake,bios.pantherlake-p,bios.raptorlake,ifwi.alderlake,ifwi.amberlake,ifwi.cannonlake,ifwi.coffeelake,ifwi.cometlake,ifwi.kabylake,ifwi.kabylake_r,ifwi.skylake,ifwi.tigerlake,ifwi.whiskeylake | Medium | L1 DailyCI-Basic-Sanity
523 | 14013180411 | Verify if AMT configuration menu is accessible in MEBx setup | CSS-IVE-73232 | sumith2x | bios.me | bios.alderlake,bios.amberlake,bios.arrowlake,bios.kabylake,bios.lunarlake,bios.meteorlake,bios.pantherlake,bios.pantherlake-p,bios.pantherlake-s,bios.raptorlake,bios.skylake,ifwi.alderlake,ifwi.amberlake,ifwi.cannonlake,ifwi.coffeelake,ifwi.cometlake,ifwi.kabylake,ifwi.kabylake_r,ifwi.tigerlake,ifwi.whiskeylake | Low | L2 Mandatory-BAT
524 | 14013180414 | Very Intel AMT feature enabled/disabled option in BIOS | CSS-IVE-73233 | sumith2x | bios.me,fw.ifwi.csme | bios.alderlake,bios.amberlake,bios.arrowlake,bios.cannonlake,bios.coffeelake,bios.cometlake,bios.kabylake,bios.kabylake_r,bios.lunarlake,bios.meteorlake,bios.pantherlake,bios.pantherlake-p,bios.pantherlake-s,bios.raptorlake,bios.rocketlake,bios.skylake,bios.tigerlake,bios.whiskeylake,ifwi.alderlake,ifwi.amberlake,ifwi.arrowlake,ifwi.cannonlake,ifwi.coffeelake,ifwi.cometlake,ifwi.kabylake,ifwi.kabylake_r,ifwi.lunarlake,ifwi.meteorlake,ifwi.raptorlake,ifwi.raptorlake_refresh,ifwi.skylake,ifwi.tigerlake,ifwi.tigerlake_refresh,ifwi.whiskeylake | Low | L1 DailyCI-Basic-Sanity
525 | 14013180415 | Verify availability of Storage Redirection/ KVM under AMT and relevant options applicable for these features | CSS-IVE-73234 | sumith2x | bios.me | bios.alderlake,bios.arrowlake,bios.lunarlake,bios.meteorlake,bios.pantherlake,bios.pantherlake-p,bios.raptorlake,ifwi.alderlake,ifwi.amberlake,ifwi.cannonlake,ifwi.coffeelake,ifwi.cometlake,ifwi.kabylake,ifwi.kabylake_r,ifwi.skylake,ifwi.tigerlake,ifwi.whiskeylake | Low | L2 Mandatory-BAT
526 | 14013180439 | Verify KVM can be enabled/disabled in MEBx | CSS-IVE-73236 | sumith2x | bios.me | bios.alderlake,bios.amberlake,bios.amberlake_7w,bios.arrowlake,bios.coffeelake,bios.cometlake,bios.kabylake,bios.kabylake_r,bios.lunarlake,bios.meteorlake,bios.pantherlake,bios.pantherlake-p,bios.pantherlake-s,bios.raptorlake,bios.skylake,bios.whiskeylake,ifwi.alderlake,ifwi.amberlake,ifwi.cannonlake,ifwi.coffeelake,ifwi.cometlake,ifwi.kabylake,ifwi.kabylake_r,ifwi.skylake,ifwi.tigerlake,ifwi.whiskeylake | Low | L1 DailyCI-Basic-Sanity
527 | 14013180454 | Verify options - IPV4, UUID and Power Control are available in WebUI with WLAN | CSS-IVE-73239 | sumith2x | bios.me | bios.alderlake,bios.arrowlake,bios.lunarlake,bios.meteorlake,bios.pantherlake,bios.pantherlake-p,bios.raptorlake,ifwi.alderlake,ifwi.amberlake,ifwi.cannonlake,ifwi.coffeelake,ifwi.cometlake,ifwi.kabylake,ifwi.kabylake_r,ifwi.lunarlake,ifwi.meteorlake,ifwi.skylake,ifwi.tigerlake,ifwi.whiskeylake | Low | L2 Mandatory-BAT
528 | 14013180456 | Verify AMT WEBUI is accessible after Sx cycles | CSS-IVE-73240 | sumith2x | bios.me | bios.alderlake,bios.arrowlake,bios.lunarlake,bios.meteorlake,bios.pantherlake,bios.pantherlake-p,bios.raptorlake,ifwi.alderlake,ifwi.amberlake,ifwi.cannonlake,ifwi.coffeelake,ifwi.cometlake,ifwi.kabylake,ifwi.kabylake_r,ifwi.lunarlake,ifwi.meteorlake,ifwi.skylake,ifwi.tigerlake,ifwi.tigerlake_refresh,ifwi.whiskeylake | High | L2 Mandatory-BAT
529 | 14013180461 | Verify the MEBX configure using Host-based Provisioning | CSS-IVE-73241 | sumith2x | bios.me | bios.alderlake,bios.arrowlake,bios.lunarlake,bios.meteorlake,bios.pantherlake,bios.pantherlake-p,bios.raptorlake,ifwi.alderlake,ifwi.amberlake,ifwi.cannonlake,ifwi.coffeelake,ifwi.cometlake,ifwi.kabylake,ifwi.kabylake_r,ifwi.lunarlake,ifwi.tigerlake,ifwi.whiskeylake | Low | L2 Mandatory-BAT
530 | 14013180508 | Verify BIOS shall display ME,BIOS,KSC version in Bios setup page | CSS-IVE-73249 | akakix | bios.platform,fw.ifwi.bios | bios.alderlake,bios.amberlake,bios.amberlake_7w,bios.arrowlake,bios.cannonlake,bios.coffeelake,bios.cometlake,bios.icelake-client,bios.jasperlake,bios.kabylake,bios.kabylake_r,bios.lakefield,bios.lunarlake,bios.meteorlake,bios.pantherlake,bios.pantherlake-p,bios.pantherlake-s,bios.raptorlake,bios.raptorlake_refresh,bios.rocketlake,bios.skylake,bios.tigerlake,bios.whiskeylake,ifwi.amberlake,ifwi.arrowlake,ifwi.cannonlake,ifwi.coffeelake,ifwi.cometlake,ifwi.icelake,ifwi.kabylake,ifwi.kabylake_r,ifwi.lakefield,ifwi.lunarlake,ifwi.meteorlake,ifwi.raptorlake,ifwi.raptorlake_refresh,ifwi.skylake,ifwi.tigerlake,ifwi.tigerlake_refresh,ifwi.whiskeylake | Low | L1 DailyCI-Basic-Sanity
531 | 14013180512 | Verify IFR Update option is removed from PCH-FW Configuration page in BIOS setup | CSS-IVE-73250 | sumith2x | bios.me | bios.alderlake,bios.amberlake,bios.arrowlake,bios.cannonlake,bios.coffeelake,bios.cometlake,bios.kabylake,bios.kabylake_r,bios.lunarlake,bios.meteorlake,bios.raptorlake,bios.raptorlake_refresh,bios.rocketlake,bios.tigerlake,bios.whiskeylake | Low | L2 Mandatory-BAT
532 | 14013180516 | Verify if BIOS populates SMBIOS table 130 according to desired capabilities | CSS-IVE-73251 | akakix | bios.pch,fw.ifwi.bios | bios.alderlake,bios.pantherlake,bios.pantherlake-p,bios.raptorlake,bios.raptorlake_refresh,ifwi.amberlake,ifwi.cannonlake,ifwi.coffeelake,ifwi.cometlake,ifwi.kabylake,ifwi.kabylake_r,ifwi.raptorlake,ifwi.raptorlake_refresh,ifwi.skylake,ifwi.tigerlake,ifwi.whiskeylake | Low | L2 Mandatory-BAT
533 | 14013180525 | Verify removal of MDES usage from MEBx | CSS-IVE-73255 | sumith2x | bios.me | bios.alderlake,bios.arrowlake,bios.raptorlake,ifwi.cannonlake,ifwi.coffeelake,ifwi.kabylake,ifwi.kabylake_r,ifwi.lunarlake,ifwi.tigerlake,ifwi.whiskeylake | Low | L2 Mandatory-BAT
534 | 14013180592 | Verify "Manageability Feature Selection" is "Enabled" by default in MEBx setup | CSS-IVE-73220 | sumith2x | bios.me | bios.alderlake,bios.amberlake,bios.arrowlake,bios.kabylake,bios.lunarlake,bios.meteorlake,bios.pantherlake,bios.pantherlake-p,bios.pantherlake-s,bios.raptorlake,bios.skylake,ifwi.alderlake,ifwi.amberlake,ifwi.cannonlake,ifwi.coffeelake,ifwi.cometlake,ifwi.kabylake,ifwi.kabylake_r,ifwi.skylake,ifwi.tigerlake,ifwi.whiskeylake | Low | L2 Mandatory-BAT
535 | 14013180599 | Verify Setting AMT feature state to enabled is not allowed While AMT is globally disabled | CSS-IVE-135633 | sumith2x | bios.me | bios.alderlake,bios.arrowlake,bios.lunarlake,bios.meteorlake,bios.raptorlake,bios.tigerlake,ifwi.alderlake,ifwi.raptorlake,ifwi.tigerlake | Low | L1 DailyCI-Basic-Sanity
536 | 14013180605 | Verify KVM session can be established When SUT is in MEBX Menu and BIOS Menu | CSS-IVE-144421 | sumith2x | bios.me | bios.alderlake,bios.arrowlake,bios.lunarlake,bios.meteorlake,bios.pantherlake,bios.pantherlake-p,bios.raptorlake,bios.raptorlake_refresh,bios.tigerlake,ifwi.tigerlake | Low | L2 Mandatory-BAT
537 | 14013182324 | Verify booting support through USB 3.2 Gen2 (SS+ mass storage) connected over USB Type-C port | CSS-IVE-75931 | raghav3x | bios.platform,bios.sa,fw.ifwi.MGPhy,fw.ifwi.dekelPhy,fw.ifwi.iom,fw.ifwi.pmc,fw.ifwi.sam,fw.ifwi.tbt | bios.alderlake,bios.amberlake,bios.apollolake,bios.arrowlake,bios.broxton,bios.cannonlake,bios.coffeelake,bios.cometlake,bios.geminilake,bios.icelake-client,bios.jasperlake,bios.kabylake,bios.kabylake_r,bios.lakefield,bios.lunarlake,bios.meteorlake,bios.pantherlake,bios.pantherlake-h,bios.pantherlake-p,bios.pantherlake-u,bios.raptorlake,bios.raptorlake_refresh,bios.rocketlake,bios.tigerlake,bios.whiskeylake,ifwi.amberlake,ifwi.apollolake,ifwi.broxton,ifwi.cannonlake,ifwi.coffeelake,ifwi.cometlake,ifwi.geminilake,ifwi.icelake,ifwi.kabylake,ifwi.kabylake_r,ifwi.lakefield,ifwi.raptorlake_refresh,ifwi.tigerlake,ifwi.whiskeylake | Low | L2 Mandatory-BAT
538 | 14013182348 | Verify SUT should be able to boot from USB2.0 Pendrive over Type-C port | CSS-IVE-75934 | raghav3x | bios.platform,bios.sa,fw.ifwi.MGPhy,fw.ifwi.dekelPhy,fw.ifwi.iom,fw.ifwi.nphy,fw.ifwi.pmc,fw.ifwi.sam,fw.ifwi.sphy,fw.ifwi.tbt | bios.alderlake,bios.amberlake,bios.apollolake,bios.arrowlake,bios.broxton,bios.cannonlake,bios.coffeelake,bios.cometlake,bios.geminilake,bios.icelake-client,bios.jasperlake,bios.kabylake,bios.kabylake_r,bios.lakefield,bios.lunarlake,bios.meteorlake,bios.pantherlake,bios.pantherlake-p,bios.raptorlake,bios.raptorlake_refresh,bios.rocketlake,bios.tigerlake,bios.whiskeylake,ifwi.amberlake,ifwi.apollolake,ifwi.arrowlake,ifwi.broxton,ifwi.cannonlake,ifwi.coffeelake,ifwi.cometlake,ifwi.geminilake,ifwi.icelake,ifwi.kabylake,ifwi.kabylake_r,ifwi.lakefield,ifwi.lunarlake,ifwi.meteorlake,ifwi.raptorlake,ifwi.raptorlake_refresh,ifwi.tigerlake,ifwi.tigerlake_refresh,ifwi.whiskeylake | High | L2 Mandatory-BAT
539 | 14013182355 | Verify SUT should be able to boot from USB 3.0 disk over Type-C port | CSS-IVE-75935 | raghav3x | bios.platform,bios.sa,fw.ifwi.MGPhy,fw.ifwi.dekelPhy,fw.ifwi.iom,fw.ifwi.nphy,fw.ifwi.pmc,fw.ifwi.sam,fw.ifwi.sphy,fw.ifwi.tbt | bios.alderlake,bios.amberlake,bios.apollolake,bios.arrowlake,bios.broxton,bios.cannonlake,bios.coffeelake,bios.cometlake,bios.geminilake,bios.icelake-client,bios.jasperlake,bios.kabylake,bios.kabylake_r,bios.lakefield,bios.lunarlake,bios.meteorlake,bios.pantherlake,bios.pantherlake-p,bios.raptorlake,bios.raptorlake_refresh,bios.rocketlake,bios.tigerlake,bios.whiskeylake,ifwi.amberlake,ifwi.apollolake,ifwi.arrowlake,ifwi.broxton,ifwi.cannonlake,ifwi.coffeelake,ifwi.cometlake,ifwi.geminilake,ifwi.icelake,ifwi.kabylake,ifwi.kabylake_r,ifwi.lakefield,ifwi.lunarlake,ifwi.meteorlake,ifwi.raptorlake,ifwi.raptorlake_refresh,ifwi.tigerlake,ifwi.tigerlake_refresh,ifwi.whiskeylake | High | L2 Mandatory-BAT
540 | 14013182365 | Verify that system boots to EDK shell | CSS-IVE-75945 | chassanx | bios.platform,fw.ifwi.bios | bios.alderlake,bios.amberlake,bios.apollolake,bios.arrowlake,bios.broxton,bios.cannonlake,bios.coffeelake,bios.cometlake,bios.geminilake,bios.icelake-client,bios.jasperlake,bios.kabylake,bios.kabylake_r,bios.lakefield,bios.lunarlake,bios.meteorlake,bios.pantherlake,bios.pantherlake-p,bios.pantherlake-s,bios.raptorlake,bios.raptorlake_refresh,bios.rocketlake,bios.skylake,bios.tigerlake,bios.tigerlake_refresh,bios.whiskeylake,ifwi.amberlake,ifwi.apollolake,ifwi.arrowlake,ifwi.broxton,ifwi.cannonlake,ifwi.coffeelake,ifwi.cometlake,ifwi.geminilake,ifwi.icelake,ifwi.kabylake,ifwi.kabylake_r,ifwi.lakefield,ifwi.lunarlake,ifwi.meteorlake,ifwi.raptorlake,ifwi.raptorlake_refresh,ifwi.skylake,ifwi.tigerlake,ifwi.whiskeylake | Low | L0 Check-in-CI
541 | 14013182433 | Verify that SUT boots to OS without battery and with only AC power source | CSS-IVE-75954 | raghav3x | bios.platform | bios.alderlake,bios.amberlake,bios.apollolake,bios.arrowlake,bios.cannonlake,bios.coffeelake,bios.cometlake,bios.icelake-client,bios.jasperlake,bios.kabylake,bios.kabylake_r,bios.lakefield,bios.lunarlake,bios.meteorlake,bios.raptorlake,bios.raptorlake_refresh,bios.rocketlake,bios.tigerlake,bios.tigerlake_refresh,bios.whiskeylake,ifwi.amberlake,ifwi.cometlake,ifwi.raptorlake_refresh | Low | L2 Mandatory-BAT
542 | 14013182441 | Verify that SUT boots to OS with Virtual battery & retain AC/DC mode after Sx/G3 cycle | CSS-IVE-75957 | raghav3x | bios.pch,fw.ifwi.bios,fw.ifwi.ec,fw.ifwi.pchc | bios.alderlake,bios.apollolake,bios.arrowlake,bios.cannonlake,bios.coffeelake,bios.cometlake,bios.icelake-client,bios.jasperlake,bios.kabylake,bios.kabylake_r,bios.lakefield,bios.lunarlake,bios.meteorlake,bios.raptorlake,bios.raptorlake_refresh,bios.tigerlake,bios.whiskeylake,ifwi.alderlake,ifwi.arrowlake,ifwi.cometlake,ifwi.lunarlake,ifwi.meteorlake,ifwi.raptorlake,ifwi.raptorlake_refresh | Low | L0 Check-in-CI
543 | 14013182446 | Verify system stability post Sx and Deep S4 cycling with RTD3 option enabled in BIOS | CSS-IVE-75958 | reddyv5x | bios.platform | bios.alderlake,bios.amberlake,bios.apollolake,bios.arrowlake,bios.broxton,bios.cannonlake,bios.coffeelake,bios.cometlake,bios.geminilake,bios.icelake-client,bios.kabylake,bios.kabylake_r,bios.lunarlake,bios.meteorlake,bios.raptorlake,bios.rocketlake,bios.tigerlake,bios.whiskeylake,ifwi.amberlake,ifwi.apollolake,ifwi.broxton,ifwi.cannonlake,ifwi.coffeelake,ifwi.cometlake,ifwi.geminilake,ifwi.icelake,ifwi.kabylake,ifwi.kabylake_r,ifwi.tigerlake,ifwi.tigerlake_refresh,ifwi.whiskeylake | Low | L1 DailyCI-Basic-Sanity
544 | 14013182458 | Virtual/Real Lid Switch functionality | CSS-IVE-75959 | raghav3x | bios.pch,fw.ifwi.bios,fw.ifwi.ec,fw.ifwi.pchc | bios.alderlake,bios.amberlake,bios.apollolake,bios.arrowlake,bios.cannonlake,bios.coffeelake,bios.cometlake,bios.icelake-client,bios.jasperlake,bios.kabylake,bios.kabylake_r,bios.lakefield,bios.lunarlake,bios.meteorlake,bios.raptorlake,bios.raptorlake_refresh,bios.tigerlake,bios.whiskeylake,ifwi.amberlake,ifwi.arrowlake,ifwi.lunarlake,ifwi.meteorlake,ifwi.raptorlake,ifwi.raptorlake_refresh | Low | L2 Mandatory-BAT
545 | 14013182487 | Verify MEBX UI is accessible during SUT boot with ME Corporate SKU | CSS-IVE-75967 | sumith2x | bios.me,fw.ifwi.csme | bios.alderlake,bios.amberlake,bios.arrowlake,bios.cannonlake,bios.coffeelake,bios.cometlake,bios.kabylake,bios.kabylake_r,bios.lunarlake,bios.meteorlake,bios.pantherlake,bios.pantherlake-p,bios.pantherlake-s,bios.raptorlake,bios.rocketlake,bios.skylake,bios.tigerlake,bios.whiskeylake,ifwi.alderlake,ifwi.amberlake,ifwi.arrowlake,ifwi.cannonlake,ifwi.coffeelake,ifwi.cometlake,ifwi.kabylake,ifwi.kabylake_r,ifwi.lunarlake,ifwi.meteorlake,ifwi.raptorlake,ifwi.raptorlake_refresh,ifwi.skylake,ifwi.tigerlake,ifwi.whiskeylake | Low | L1 DailyCI-Basic-Sanity
546 | 14013182624 | Verify system completes disconnected modern standby cycling successfully | CSS-IVE-76121 | reddyv5x | bios.cpu_pm,fw.ifwi.pmc | bios.alderlake,bios.apollolake,bios.arrowlake,bios.cannonlake,bios.coffeelake,bios.cometlake,bios.geminilake,bios.icelake-client,bios.kabylake,bios.kabylake_r,bios.meteorlake,bios.raptorlake,bios.rocketlake,bios.tigerlake,bios.whiskeylake,ifwi.apollolake,ifwi.arrowlake,ifwi.cannonlake,ifwi.coffeelake,ifwi.cometlake,ifwi.geminilake,ifwi.icelake,ifwi.kabylake,ifwi.kabylake_r,ifwi.lunarlake,ifwi.meteorlake,ifwi.raptorlake,ifwi.raptorlake_refresh,ifwi.tigerlake,ifwi.whiskeylake | Low | L2 Mandatory-BAT
547 | 14013182900 | Verify Touch function test using Touch Panel post S4 cycle | CSS-IVE-76151 | sumith2x | bios.pch,fw.ifwi.ish | bios.amberlake,bios.apollolake,bios.arrowlake,bios.broxton,bios.cannonlake,bios.coffeelake,bios.cometlake,bios.geminilake,bios.kabylake,bios.kabylake_r,bios.lakefield,bios.lunarlake,bios.raptorlake,bios.raptorlake_refresh,bios.tigerlake,ifwi.amberlake,ifwi.apollolake,ifwi.arrowlake,ifwi.broxton,ifwi.cannonlake,ifwi.coffeelake,ifwi.cometlake,ifwi.geminilake,ifwi.kabylake,ifwi.kabylake_r,ifwi.lakefield,ifwi.meteorlake,ifwi.raptorlake,ifwi.tigerlake | Low | L2 Mandatory-BAT
548 | 14013182910 | Verify Touch function test using Touch Panel post S5 cycle | CSS-IVE-76152 | sumith2x | bios.pch | bios.amberlake,bios.apollolake,bios.arrowlake,bios.broxton,bios.cannonlake,bios.coffeelake,bios.cometlake,bios.geminilake,bios.kabylake,bios.kabylake_r,bios.lunarlake,bios.raptorlake,bios.raptorlake_refresh,bios.tigerlake,ifwi.amberlake,ifwi.apollolake,ifwi.arrowlake,ifwi.broxton,ifwi.cannonlake,ifwi.coffeelake,ifwi.cometlake,ifwi.geminilake,ifwi.kabylake,ifwi.kabylake_r,ifwi.lunarlake,ifwi.meteorlake,ifwi.tigerlake | Low | L2 Mandatory-BAT
549 | 14013182921 | Verify Touch function test using TouchPad post S3 cycle | CSS-IVE-76153 | sumith2x | bios.pch,bios.platform,fw.ifwi.ish | bios.alderlake,bios.apollolake,bios.arrowlake,bios.cannonlake,bios.coffeelake,bios.cometlake,bios.geminilake,bios.icelake-client,bios.jasperlake,bios.kabylake,bios.kabylake_r,bios.lunarlake,bios.meteorlake,bios.raptorlake,bios.raptorlake_refresh,bios.tigerlake,ifwi.apollolake,ifwi.cannonlake,ifwi.coffeelake,ifwi.cometlake,ifwi.geminilake,ifwi.icelake,ifwi.kabylake,ifwi.kabylake_r,ifwi.tigerlake | Low | L2 Mandatory-BAT
550 | 14013182957 | Verify Discrete Wi-Fi enumeration post S3 cycle | CSS-IVE-76156 | pvenka5x | bios.pch | bios.alderlake,bios.amberlake,bios.apollolake,bios.arrowlake,bios.broxton,bios.cannonlake,bios.coffeelake,bios.cometlake,bios.geminilake,bios.icelake-client,bios.jasperlake,bios.kabylake,bios.kabylake_r,bios.lunarlake,bios.meteorlake,bios.raptorlake,bios.raptorlake_refresh,bios.rocketlake,bios.tigerlake,bios.whiskeylake,ifwi.amberlake,ifwi.apollolake,ifwi.arrowlake,ifwi.broxton,ifwi.cannonlake,ifwi.coffeelake,ifwi.cometlake,ifwi.geminilake,ifwi.icelake,ifwi.kabylake,ifwi.kabylake_r,ifwi.raptorlake,ifwi.raptorlake_refresh,ifwi.tigerlake,ifwi.whiskeylake | Low | L2 Mandatory-BAT
551 | 14013183314 | DPTF devices enumeration pre and post S3 cycle | CSS-IVE-76197 | raghav3x | bios.platform | bios.alderlake,bios.amberlake,bios.apollolake,bios.arrowlake,bios.cannonlake,bios.coffeelake,bios.cometlake,bios.geminilake,bios.icelake-client,bios.jasperlake,bios.kabylake,bios.kabylake_r,bios.lakefield,bios.meteorlake,bios.pantherlake,bios.pantherlake-p,bios.raptorlake,bios.raptorlake_refresh,bios.rocketlake,bios.tigerlake,bios.whiskeylake,ifwi.amberlake,ifwi.raptorlake_refresh | Medium | L2 Mandatory-BAT
552 | 14013183384 | Verify CPU turbo boost functionality post S3 cycle | CSS-IVE-76216 | reddyv5x | bios.cpu_pm | bios.alderlake,bios.amberlake,bios.apollolake,bios.arrowlake,bios.broxton,bios.cannonlake,bios.coffeelake,bios.cometlake,bios.geminilake,bios.icelake-client,bios.jasperlake,bios.kabylake,bios.kabylake_r,bios.lunarlake,bios.meteorlake,bios.raptorlake,bios.rocketlake,bios.tigerlake,bios.whiskeylake,ifwi.amberlake,ifwi.apollolake,ifwi.broxton,ifwi.cannonlake,ifwi.coffeelake,ifwi.cometlake,ifwi.geminilake,ifwi.icelake,ifwi.kabylake,ifwi.kabylake_r,ifwi.tigerlake,ifwi.whiskeylake | Low | L2 Mandatory-BAT
553 | 14013183399 | Verify system stability on waking from idle state pre and post Disconnected Modern Standby cycle | CSS-IVE-76219 | reddyv5x | bios.platform,fw.ifwi.pmc | bios.alderlake,bios.amberlake,bios.apollolake,bios.arrowlake,bios.broxton,bios.cannonlake,bios.coffeelake,bios.cometlake,bios.geminilake,bios.icelake-client,bios.kabylake,bios.kabylake_r,bios.meteorlake,bios.raptorlake,bios.rocketlake,bios.tigerlake,bios.whiskeylake,ifwi.amberlake,ifwi.apollolake,ifwi.arrowlake,ifwi.broxton,ifwi.cannonlake,ifwi.coffeelake,ifwi.cometlake,ifwi.geminilake,ifwi.icelake,ifwi.kabylake,ifwi.kabylake_r,ifwi.lunarlake,ifwi.meteorlake,ifwi.raptorlake,ifwi.raptorlake_refresh,ifwi.tigerlake,ifwi.whiskeylake | Low | L2 Mandatory-BAT
554 | 14013183691 | Verify Discrete Bluetooth device function test on OS post S3 cycle | CSS-IVE-76247 | pvenka5x | bios.pch | bios.alderlake,bios.amberlake,bios.apollolake,bios.arrowlake,bios.broxton,bios.cannonlake,bios.coffeelake,bios.cometlake,bios.geminilake,bios.icelake-client,bios.jasperlake,bios.kabylake,bios.kabylake_r,bios.lunarlake,bios.meteorlake,bios.pantherlake,bios.pantherlake-p,bios.raptorlake,bios.raptorlake_refresh,bios.rocketlake,bios.tigerlake,bios.whiskeylake,ifwi.amberlake,ifwi.apollolake,ifwi.arrowlake,ifwi.broxton,ifwi.cannonlake,ifwi.coffeelake,ifwi.cometlake,ifwi.geminilake,ifwi.icelake,ifwi.kabylake,ifwi.kabylake_r,ifwi.raptorlake,ifwi.raptorlake_refresh,ifwi.tigerlake,ifwi.whiskeylake | Low | L2 Mandatory-BAT
555 | 14013183707 | Verify CPU "C-state C7 "support | CSS-IVE-76250 | reddyv5x | bios.cpu_pm | bios.alderlake,bios.amberlake,bios.apollolake,bios.arrowlake,bios.broxton,bios.cannonlake,bios.coffeelake,bios.cometlake,bios.geminilake,bios.glacierfalls,bios.icelake-client,bios.jasperlake,bios.kabylake,bios.kabylake_r,bios.lakefield,bios.lunarlake,bios.meteorlake,bios.pantherlake,bios.pantherlake-p,bios.raptorlake,bios.raptorlake_refresh,bios.rocketlake,bios.tigerlake,bios.whiskeylake,ifwi.alderlake,ifwi.amberlake,ifwi.apollolake,ifwi.broxton,ifwi.cannonlake,ifwi.coffeelake,ifwi.cometlake,ifwi.geminilake,ifwi.icelake,ifwi.kabylake,ifwi.kabylake_r,ifwi.lakefield,ifwi.rocketlake,ifwi.skylake,ifwi.tigerlake,ifwi.tigerlake_refresh,ifwi.whiskeylake | Low | L2 Mandatory-BAT
556 | 14013183750 | Verify Audio recording and Playback over 3.5mm-Jack-Headset (via HD-A), pre and post S3 cycles | CSS-IVE-76257 | pke | bios.pch | bios.alderlake,bios.apollolake,bios.arrowlake,bios.broxton,bios.cannonlake,bios.coffeelake,bios.cometlake,bios.geminilake,bios.icelake-client,bios.jasperlake,bios.kabylake,bios.kabylake_r,bios.lunarlake,bios.meteorlake,bios.raptorlake,bios.raptorlake_refresh,bios.rocketlake,bios.tigerlake,bios.whiskeylake,ifwi.apollolake,ifwi.arrowlake,ifwi.broxton,ifwi.cannonlake,ifwi.coffeelake,ifwi.cometlake,ifwi.geminilake,ifwi.icelake,ifwi.kabylake,ifwi.kabylake_r,ifwi.meteorlake,ifwi.tigerlake,ifwi.whiskeylake | Low | L2 Mandatory-BAT
557 | 14013183837 | Verify HD Display Audio enumeration post S3 cycle | CSS-IVE-76301 | pke | bios.pch,fw.ifwi.bios,fw.ifwi.pmc | bios.alderlake,bios.amberlake,bios.apollolake,bios.arrowlake,bios.cannonlake,bios.coffeelake,bios.cometlake,bios.geminilake,bios.icelake-client,bios.jasperlake,bios.kabylake,bios.kabylake_r,bios.lunarlake,bios.meteorlake,bios.raptorlake,bios.raptorlake_refresh,bios.rocketlake,bios.tigerlake,bios.whiskeylake,ifwi.amberlake,ifwi.apollolake,ifwi.arrowlake,ifwi.cannonlake,ifwi.coffeelake,ifwi.cometlake,ifwi.geminilake,ifwi.icelake,ifwi.kabylake,ifwi.kabylake_r,ifwi.raptorlake,ifwi.raptorlake_refresh,ifwi.tigerlake,ifwi.whiskeylake | Low | L2 Mandatory-BAT
558 | 14013184108 | Verify charging during pre and post S3 cycle | CSS-IVE-76608 | raghav3x | bios.pch,fw.ifwi.bios,fw.ifwi.ec,fw.ifwi.pchc | bios.alderlake,bios.amberlake,bios.apollolake,bios.arrowlake,bios.cannonlake,bios.coffeelake,bios.cometlake,bios.icelake-client,bios.jasperlake,bios.kabylake,bios.kabylake_r,bios.lakefield,bios.lunarlake,bios.meteorlake,bios.raptorlake,bios.raptorlake_refresh,bios.tigerlake,bios.whiskeylake,ifwi.amberlake,ifwi.arrowlake,ifwi.lunarlake,ifwi.meteorlake,ifwi.raptorlake,ifwi.raptorlake_refresh | Medium | L2 Mandatory-BAT
559 | 14013184164 | Verify system wakes from S3 using Keyboard as Wake Source | CSS-IVE-77147 | reddyv5x | fw.ifwi.pmc | bios.alderlake,bios.amberlake,bios.apollolake,bios.arrowlake,bios.broxton,bios.cannonlake,bios.cometlake,bios.geminilake,bios.icelake-client,bios.jasperlake,bios.kabylake,bios.kabylake_r,bios.lunarlake,bios.meteorlake,bios.pantherlake-s,bios.raptorlake,bios.raptorlake_refresh,bios.rocketlake,bios.skylake,bios.tigerlake,bios.whiskeylake,ifwi.amberlake,ifwi.apollolake,ifwi.arrowlake,ifwi.broxton,ifwi.cannonlake,ifwi.cometlake,ifwi.geminilake,ifwi.icelake,ifwi.kabylake,ifwi.kabylake_r,ifwi.lunarlake,ifwi.meteorlake,ifwi.raptorlake,ifwi.raptorlake_refresh,ifwi.tigerlake,ifwi.whiskeylake | Low | L2 Mandatory-BAT
560 | 14013184170 | Verify system wakes from sleep using Lid Action as Wake Source | CSS-IVE-77149 | reddyv5x | bios.platform,fw.ifwi.pmc | bios.alderlake,bios.amberlake,bios.amberlake_7w,bios.apollolake,bios.arrowlake,bios.cannonlake,bios.coffeelake,bios.cometlake,bios.geminilake,bios.icelake-client,bios.jasperlake,bios.kabylake,bios.kabylake_r,bios.meteorlake,bios.pantherlake,bios.pantherlake-p,bios.pantherlake-s,bios.raptorlake,bios.skylake,bios.tigerlake,bios.whiskeylake,ifwi.amberlake,ifwi.apollolake,ifwi.arrowlake,ifwi.cannonlake,ifwi.coffeelake,ifwi.cometlake,ifwi.geminilake,ifwi.icelake,ifwi.kabylake,ifwi.kabylake_r,ifwi.meteorlake,ifwi.raptorlake,ifwi.raptorlake_refresh,ifwi.tigerlake,ifwi.whiskeylake | Low | L2 Mandatory-BAT
561 | 14013184271 | ISH Sensor Enumeration post S4 cycle - Accelerometer/3D Accelerometer | CSS-IVE-77180 | sumith2x | bios.pch,bios.platform | bios.alderlake,bios.amberlake,bios.apollolake,bios.arrowlake,bios.broxton,bios.cannonlake,bios.cometlake,bios.geminilake,bios.icelake-client,bios.kabylake,bios.kabylake_r,bios.lakefield,bios.lunarlake,bios.meteorlake,bios.raptorlake,bios.raptorlake_refresh,bios.tigerlake,bios.whiskeylake,ifwi.amberlake,ifwi.apollolake,ifwi.arrowlake,ifwi.broxton,ifwi.cannonlake,ifwi.cometlake,ifwi.geminilake,ifwi.icelake,ifwi.kabylake,ifwi.kabylake_r,ifwi.lakefield,ifwi.meteorlake,ifwi.tigerlake,ifwi.whiskeylake | Low | L2 Mandatory-BAT
562 | 14013184326 | ISH Sensor Enumeration Pre and Post Sx - Ambient light (ALS) | CSS-IVE-77202 | sumith2x | bios.pch | bios.alderlake,bios.amberlake,bios.apollolake,bios.arrowlake,bios.broxton,bios.cannonlake,bios.cometlake,bios.geminilake,bios.icelake-client,bios.kabylake,bios.kabylake_r,bios.lakefield,bios.meteorlake,bios.pantherlake,bios.pantherlake-p,bios.pantherlake-s,bios.raptorlake,bios.raptorlake_refresh,bios.rocketlake,bios.skylake,bios.tigerlake,bios.whiskeylake,ifwi.amberlake,ifwi.apollolake,ifwi.broxton,ifwi.cannonlake,ifwi.cometlake,ifwi.geminilake,ifwi.icelake,ifwi.kabylake,ifwi.kabylake_r,ifwi.lakefield,ifwi.raptorlake,ifwi.raptorlake_refresh,ifwi.tigerlake,ifwi.whiskeylake | Low | L2 Mandatory-BAT
563 | 14013184329 | Verify ISH Sensor Enumeration post S3 cycle - Ambient light Sensor (ALS) | CSS-IVE-77203 | sumith2x | bios.pch | bios.alderlake,bios.amberlake,bios.apollolake,bios.arrowlake,bios.cannonlake,bios.cometlake,bios.geminilake,bios.icelake-client,bios.kabylake,bios.kabylake_r,bios.meteorlake,bios.raptorlake,bios.raptorlake_refresh,bios.rocketlake,bios.tigerlake,bios.whiskeylake,ifwi.amberlake,ifwi.apollolake,ifwi.cannonlake,ifwi.cometlake,ifwi.geminilake,ifwi.icelake,ifwi.kabylake,ifwi.kabylake_r,ifwi.tigerlake,ifwi.whiskeylake | Low | L2 Mandatory-BAT
564 | 14013184407 | Verify Intel HD Audio functionality over 3.5mm Jack Speakers post S3/S0i3 cycle | CSS-IVE-77314 | pke | bios.pch,fw.ifwi.bios,fw.ifwi.pmc | bios.alderlake,bios.apollolake,bios.arrowlake,bios.cannonlake,bios.coffeelake,bios.cometlake,bios.geminilake,bios.icelake-client,bios.kabylake,bios.kabylake_r,bios.lunarlake,bios.meteorlake,bios.raptorlake,bios.raptorlake_refresh,bios.rocketlake,bios.tigerlake,bios.whiskeylake,ifwi.apollolake,ifwi.arrowlake,ifwi.cannonlake,ifwi.coffeelake,ifwi.cometlake,ifwi.geminilake,ifwi.icelake,ifwi.kabylake,ifwi.kabylake_r,ifwi.meteorlake,ifwi.raptorlake,ifwi.raptorlake_refresh,ifwi.skylake,ifwi.tigerlake,ifwi.whiskeylake | Low | L2 Mandatory-BAT
565 | 14013184455 | Verify video playback in OS post S3/S0i3 cycle | CSS-IVE-76592 | pke | bios.platform,fw.ifwi.bios,fw.ifwi.pmc | bios.alderlake,bios.apollolake,bios.arrowlake,bios.broxton,bios.cannonlake,bios.coffeelake,bios.cometlake,bios.geminilake,bios.icelake-client,bios.jasperlake,bios.kabylake,bios.kabylake_r,bios.lunarlake,bios.meteorlake,bios.raptorlake,bios.raptorlake_refresh,bios.rocketlake,bios.tigerlake,bios.whiskeylake,ifwi.apollolake,ifwi.arrowlake,ifwi.broxton,ifwi.cannonlake,ifwi.coffeelake,ifwi.cometlake,ifwi.geminilake,ifwi.icelake,ifwi.kabylake,ifwi.kabylake_r,ifwi.meteorlake,ifwi.raptorlake,ifwi.raptorlake_refresh,ifwi.tigerlake,ifwi.whiskeylake | Low | L2 Mandatory-BAT
566 | 14013184473 | Verify display audio functionality on HDMI speakers | CSS-IVE-76597 | pke | bios.pch,fw.ifwi.bios | bios.alderlake,bios.amberlake,bios.apollolake,bios.broxton,bios.cannonlake,bios.coffeelake,bios.cometlake,bios.geminilake,bios.icelake-client,bios.kabylake,bios.kabylake_r,bios.lunarlake,bios.meteorlake,bios.raptorlake,bios.raptorlake_refresh,bios.rocketlake,bios.tigerlake,ifwi.amberlake,ifwi.apollolake,ifwi.arrowlake,ifwi.broxton,ifwi.cannonlake,ifwi.coffeelake,ifwi.cometlake,ifwi.geminilake,ifwi.icelake,ifwi.kabylake,ifwi.kabylake_r,ifwi.lunarlake,ifwi.meteorlake,ifwi.raptorlake,ifwi.raptorlake_refresh,ifwi.skylake,ifwi.tigerlake | Low | L2 Mandatory-BAT
567 | 14013184477 | [TBT] Verify Thunderbolt Enumeration in device manager | CSS-IVE-76603 | raghav3x | bios.platform,bios.sa,fw.ifwi.MGPhy,fw.ifwi.dekelPhy,fw.ifwi.iom,fw.ifwi.nphy,fw.ifwi.pmc,fw.ifwi.sam,fw.ifwi.sphy,fw.ifwi.tbt | bios.alderlake,bios.amberlake,bios.arrowlake,bios.cannonlake,bios.coffeelake,bios.cometlake,bios.icelake-client,bios.kabylake,bios.kabylake_r,bios.lunarlake,bios.meteorlake,bios.raptorlake,bios.raptorlake_refresh,bios.rocketlake,bios.tigerlake,bios.whiskeylake,ifwi.amberlake,ifwi.arrowlake,ifwi.cannonlake,ifwi.coffeelake,ifwi.cometlake,ifwi.icelake,ifwi.kabylake,ifwi.kabylake_r,ifwi.lunarlake,ifwi.meteorlake,ifwi.raptorlake,ifwi.raptorlake_refresh,ifwi.tigerlake,ifwi.whiskeylake | Medium | L1 DailyCI-Basic-Sanity
568 | 14013184512 | [TBT] Verify Thunderbolt -TBT device Data transfer functionality | CSS-IVE-77133 | raghav3x | bios.platform,bios.sa,fw.ifwi.MGPhy,fw.ifwi.dekelPhy,fw.ifwi.iom,fw.ifwi.nphy,fw.ifwi.pmc,fw.ifwi.sam,fw.ifwi.sphy,fw.ifwi.tbt | bios.alderlake,bios.amberlake,bios.arrowlake,bios.cannonlake,bios.coffeelake,bios.cometlake,bios.icelake-client,bios.kabylake,bios.kabylake_r,bios.lunarlake,bios.meteorlake,bios.pantherlake,bios.pantherlake-p,bios.pantherlake-s,bios.raptorlake,bios.raptorlake_refresh,bios.rocketlake,bios.tigerlake,bios.tigerlake_refresh,bios.whiskeylake,ifwi.amberlake,ifwi.arrowlake,ifwi.cannonlake,ifwi.coffeelake,ifwi.cometlake,ifwi.icelake,ifwi.kabylake,ifwi.kabylake_r,ifwi.lunarlake,ifwi.meteorlake,ifwi.raptorlake,ifwi.raptorlake_refresh,ifwi.tigerlake,ifwi.whiskeylake | Medium | L2 Mandatory-BAT
569 | 14013184540 | Verify Basic Video recording and AV-sync functionality validation | CSS-IVE-76596 | pke | bios.sa,fw.ifwi.bios | bios.alderlake,bios.amberlake,bios.apollolake,bios.arrowlake,bios.broxton,bios.cannonlake,bios.coffeelake,bios.cometlake,bios.geminilake,bios.icelake-client,bios.jasperlake,bios.kabylake,bios.kabylake_r,bios.lakefield,bios.lunarlake,bios.meteorlake,bios.raptorlake,bios.raptorlake_refresh,bios.rocketlake,bios.skylake,bios.tigerlake,bios.whiskeylake | Low | L2 Mandatory-BAT
570 | 14013184583 | ISH FW response and version check in OS | CSS-IVE-77487 | sumith2x | bios.platform | bios.apollolake,bios.arrowlake,bios.broxton,bios.cannonlake,bios.geminilake,bios.kabylake,bios.kabylake_r,bios.raptorlake,bios.raptorlake_refresh,ifwi.apollolake,ifwi.broxton,ifwi.cannonlake,ifwi.geminilake,ifwi.kabylake,ifwi.kabylake_r,ifwi.lunarlake,ifwi.raptorlake_refresh | Low | L2 Mandatory-BAT
571 | 14013184731 | Verify System Login using Finger print Sensor (FPS) | CSS-IVE-71234 | sumith2x | bios.platform,fw.ifwi.ish | bios.alderlake,bios.amberlake,bios.apollolake,bios.arrowlake,bios.broxton,bios.cannonlake,bios.coffeelake,bios.cometlake,bios.geminilake,bios.icelake-client,bios.kabylake,bios.kabylake_r,bios.lunarlake,bios.meteorlake,bios.raptorlake,bios.rocketlake,bios.whiskeylake,ifwi.amberlake,ifwi.apollolake,ifwi.arrowlake,ifwi.broxton,ifwi.cannonlake,ifwi.coffeelake,ifwi.cometlake,ifwi.geminilake,ifwi.icelake,ifwi.kabylake,ifwi.kabylake_r,ifwi.lunarlake,ifwi.meteorlake,ifwi.raptorlake,ifwi.raptorlake_refresh,ifwi.whiskeylake | Low | L2 Mandatory-BAT
572 | 14013184742 | Validate system achieves more than 80% S0i3(CMS) residency | CSS-IVE-63691 | reddyv5x | bios.cpu_pm | bios.alderlake,bios.amberlake,bios.apollolake,bios.arrowlake,bios.broxton,bios.cannonlake,bios.coffeelake,bios.cometlake,bios.geminilake,bios.icelake-client,bios.jasperlake,bios.kabylake,bios.kabylake_r,bios.lakefield,bios.lunarlake,bios.meteorlake,bios.pantherlake,bios.pantherlake-p,bios.pantherlake-s,bios.raptorlake,bios.raptorlake_refresh,bios.rocketlake,bios.skylake,bios.tigerlake,bios.whiskeylake,ifwi.alderlake,ifwi.amberlake,ifwi.apollolake,ifwi.arrowlake,ifwi.broxton,ifwi.cannonlake,ifwi.coffeelake,ifwi.cometlake,ifwi.geminilake,ifwi.icelake,ifwi.jasperlake,ifwi.kabylake,ifwi.kabylake_r,ifwi.lakefield,ifwi.meteorlake,ifwi.rocketlake,ifwi.skylake,ifwi.tigerlake,ifwi.tigerlake_refresh,ifwi.whiskeylake | Medium | L2 Mandatory-BAT
573 | 14013184823 | Verification of hot keys (F2 & F7) functionality check while BOOT | CSS-IVE-78670 | chassanx | bios.platform,fw.ifwi.bios | bios.alderlake,bios.amberlake,bios.apollolake,bios.arrowlake,bios.broxton,bios.cannonlake,bios.coffeelake,bios.cometlake,bios.geminilake,bios.icelake-client,bios.jasperlake,bios.kabylake,bios.kabylake_r,bios.lakefield,bios.lunarlake,bios.meteorlake,bios.raptorlake,bios.raptorlake_refresh,bios.rocketlake,bios.tigerlake,bios.whiskeylake,ifwi.amberlake,ifwi.apollolake,ifwi.arrowlake,ifwi.broxton,ifwi.cannonlake,ifwi.coffeelake,ifwi.cometlake,ifwi.geminilake,ifwi.icelake,ifwi.kabylake,ifwi.kabylake_r,ifwi.lakefield,ifwi.lunarlake,ifwi.meteorlake,ifwi.raptorlake,ifwi.raptorlake_refresh,ifwi.tigerlake,ifwi.whiskeylake | Low | L2 Mandatory-BAT
574 | 14013184835 | Verify ucode firmware load/version check pre and post S3 cycle | CSS-IVE-78725 | chassanx | bios.cpu_pm,fw.ifwi.unknown | bios.alderlake,bios.amberlake,bios.apollolake,bios.arrowlake,bios.broxton,bios.cannonlake,bios.coffeelake,bios.cometlake,bios.geminilake,bios.glacierfalls,bios.icelake-client,bios.jasperlake,bios.kabylake,bios.kabylake_r,bios.lakefield,bios.meteorlake,bios.pantherlake,bios.pantherlake-p,bios.pantherlake-s,bios.raptorlake,bios.raptorlake_refresh,bios.rocketlake,bios.tigerlake,bios.whiskeylake,ifwi.alderlake,ifwi.amberlake,ifwi.apollolake,ifwi.arrowlake,ifwi.broxton,ifwi.cannonlake,ifwi.coffeelake,ifwi.cometlake,ifwi.geminilake,ifwi.icelake,ifwi.kabylake,ifwi.kabylake_r,ifwi.lakefield,ifwi.meteorlake,ifwi.raptorlake,ifwi.raptorlake_refresh,ifwi.rocketlake,ifwi.tigerlake,ifwi.whiskeylake | Low | L2 Mandatory-BAT
575 | 14013184856 | Verify Analog Microphone test connected to 3.5 mm Port post S3 cycle | CSS-IVE-80017 | pke | bios.pch,fw.ifwi.bios,fw.ifwi.pmc | bios.alderlake,bios.apollolake,bios.arrowlake,bios.cannonlake,bios.coffeelake,bios.cometlake,bios.geminilake,bios.icelake-client,bios.kabylake,bios.kabylake_r,bios.lunarlake,bios.meteorlake,bios.raptorlake,bios.raptorlake_refresh,bios.rocketlake,bios.tigerlake,bios.whiskeylake,ifwi.apollolake,ifwi.arrowlake,ifwi.cannonlake,ifwi.coffeelake,ifwi.cometlake,ifwi.geminilake,ifwi.icelake,ifwi.kabylake,ifwi.kabylake_r,ifwi.meteorlake,ifwi.raptorlake,ifwi.raptorlake_refresh,ifwi.tigerlake,ifwi.whiskeylake | Low | L2 Mandatory-BAT
576 | 14013185011 | Verify Gyrometer Sensor Enumeration Through ISH | CSS-IVE-80745 | sumith2x | bios.pch,bios.platform,fw.ifwi.ish | bios.alderlake,bios.amberlake,bios.arrowlake,bios.cannonlake,bios.cometlake,bios.icelake-client,bios.kabylake,bios.kabylake_r,bios.lunarlake,bios.meteorlake,bios.pantherlake,bios.pantherlake-p,bios.pantherlake-s,bios.raptorlake,bios.skylake,bios.tigerlake,ifwi.amberlake,ifwi.arrowlake,ifwi.cannonlake,ifwi.icelake,ifwi.kabylake,ifwi.kabylake_r,ifwi.lunarlake,ifwi.meteorlake,ifwi.raptorlake,ifwi.raptorlake_refresh,ifwi.tigerlake | Low | L2 Mandatory-BAT
577 | 14013185086 | Validate POST Code Progress for IA during Booting on 7 seg Display. | CSS-IVE-63287 | chassanx | bios.platform | bios.alderlake,bios.amberlake,bios.apollolake,bios.arrowlake,bios.broxton,bios.cannonlake,bios.coffeelake,bios.cometlake,bios.icelake-client,bios.jasperlake,bios.kabylake,bios.kabylake_r,bios.lakefield,bios.lunarlake,bios.meteorlake,bios.pantherlake,bios.pantherlake-p,bios.pantherlake-s,bios.raptorlake,bios.raptorlake_refresh,bios.rocketlake,bios.skylake,bios.tigerlake,bios.whiskeylake,ifwi.amberlake,ifwi.apollolake,ifwi.broxton,ifwi.cannonlake,ifwi.coffeelake,ifwi.cometlake,ifwi.icelake,ifwi.kabylake,ifwi.kabylake_r,ifwi.lakefield,ifwi.skylake,ifwi.tigerlake,ifwi.whiskeylake | Low | L1 DailyCI-Basic-Sanity
578 | 14013185119 | Verify WWAN enumeration pre and post S3 cycle | CSS-IVE-89429 | pvenka5x | bios.pch | bios.alderlake,bios.amberlake,bios.apollolake,bios.arrowlake,bios.cannonlake,bios.coffeelake,bios.cometlake,bios.geminilake,bios.icelake-client,bios.kabylake,bios.kabylake_r,bios.lunarlake,bios.meteorlake,bios.pantherlake,bios.pantherlake-p,bios.raptorlake,bios.raptorlake_refresh,bios.tigerlake,bios.whiskeylake,ifwi.amberlake,ifwi.apollolake,ifwi.arrowlake,ifwi.cannonlake,ifwi.coffeelake,ifwi.cometlake,ifwi.geminilake,ifwi.icelake,ifwi.kabylake,ifwi.kabylake_r,ifwi.raptorlake,ifwi.raptorlake_refresh,ifwi.tigerlake,ifwi.whiskeylake | Medium | L2 Mandatory-BAT
579 | 14013185185 | Verify WWAN enumeration pre and post Disconnected Modern Standby (DMS) cycle | CSS-IVE-89491 | pvenka5x | bios.pch | bios.alderlake,bios.apollolake,bios.arrowlake,bios.cannonlake,bios.coffeelake,bios.cometlake,bios.geminilake,bios.icelake-client,bios.kabylake,bios.kabylake_r,bios.lunarlake,bios.meteorlake,bios.pantherlake,bios.pantherlake-p,bios.raptorlake,bios.raptorlake_refresh,bios.tigerlake,bios.whiskeylake,ifwi.apollolake,ifwi.arrowlake,ifwi.cannonlake,ifwi.coffeelake,ifwi.cometlake,ifwi.geminilake,ifwi.icelake,ifwi.kabylake,ifwi.kabylake_r,ifwi.raptorlake,ifwi.raptorlake_refresh,ifwi.tigerlake,ifwi.whiskeylake | Medium | L2 Mandatory-BAT
580 | 14013185201 | Verify enumeration of TouchPad in device manager pre and post S3 cycle | CSS-IVE-90903 | sumith2x | bios.pch,bios.platform,fw.ifwi.ish | bios.alderlake,bios.apollolake,bios.arrowlake,bios.cannonlake,bios.coffeelake,bios.cometlake,bios.geminilake,bios.icelake-client,bios.jasperlake,bios.kabylake,bios.kabylake_r,bios.lunarlake,bios.meteorlake,bios.raptorlake,bios.raptorlake_refresh,bios.tigerlake,bios.whiskeylake,ifwi.apollolake,ifwi.cannonlake,ifwi.coffeelake,ifwi.cometlake,ifwi.geminilake,ifwi.icelake,ifwi.kabylake,ifwi.kabylake_r,ifwi.tigerlake,ifwi.whiskeylake | Low | L2 Mandatory-BAT
581 | 14013185206 | Verify enumeration of Touch Panel and TouchPad in device manager | CSS-IVE-90906 | sumith2x | bios.pch,bios.platform,fw.ifwi.ish | bios.alderlake,bios.amberlake,bios.apollolake,bios.arrowlake,bios.cannonlake,bios.coffeelake,bios.cometlake,bios.geminilake,bios.icelake-client,bios.kabylake,bios.kabylake_r,bios.lunarlake,bios.meteorlake,bios.raptorlake,bios.raptorlake_refresh,bios.skylake,bios.tigerlake,bios.whiskeylake,ifwi.amberlake,ifwi.apollolake,ifwi.cannonlake,ifwi.coffeelake,ifwi.cometlake,ifwi.geminilake,ifwi.icelake,ifwi.kabylake,ifwi.kabylake_r,ifwi.tigerlake,ifwi.whiskeylake | Low | L1 DailyCI-Basic-Sanity
582 | 14013185230 | Verify Discrete Wi-Fi enumeration pre and post Disconnected Modern Standby (DMS) cycle | CSS-IVE-90560 | pvenka5x | bios.pch,fw.ifwi.pchc,fw.ifwi.pmc | bios.alderlake,bios.apollolake,bios.arrowlake,bios.broxton,bios.cannonlake,bios.coffeelake,bios.cometlake,bios.geminilake,bios.icelake-client,bios.jasperlake,bios.kabylake,bios.kabylake_r,bios.meteorlake,bios.raptorlake,bios.rocketlake,bios.tigerlake,ifwi.apollolake,ifwi.arrowlake,ifwi.broxton,ifwi.cannonlake,ifwi.coffeelake,ifwi.cometlake,ifwi.geminilake,ifwi.icelake,ifwi.kabylake,ifwi.kabylake_r,ifwi.meteorlake,ifwi.raptorlake,ifwi.raptorlake_refresh,ifwi.tigerlake | Low | L2 Mandatory-BAT
583 | 14013185270 | DPTF devices enumeration pre and post S0i3(Modern Standby) cycle | CSS-IVE-90931 | raghav3x | bios.platform,fw.ifwi.tools | bios.alderlake,bios.amberlake,bios.apollolake,bios.arrowlake,bios.cannonlake,bios.coffeelake,bios.cometlake,bios.icelake-client,bios.jasperlake,bios.kabylake,bios.kabylake_r,bios.lakefield,bios.lunarlake,bios.meteorlake,bios.pantherlake,bios.pantherlake-p,bios.raptorlake,bios.raptorlake_refresh,bios.rocketlake,bios.tigerlake,bios.whiskeylake,ifwi.amberlake,ifwi.arrowlake,ifwi.lunarlake,ifwi.meteorlake,ifwi.raptorlake,ifwi.raptorlake_refresh | Medium | L2 Mandatory-BAT
584 | 14013185276 | Verify CPU turbo boost functionality post CMS/S0i3 cycle | CSS-IVE-90932 | reddyv5x | bios.cpu_pm,fw.ifwi.pmc | bios.alderlake,bios.apollolake,bios.arrowlake,bios.broxton,bios.cannonlake,bios.coffeelake,bios.cometlake,bios.geminilake,bios.icelake-client,bios.jasperlake,bios.kabylake,bios.kabylake_r,bios.lakefield,bios.lunarlake,bios.meteorlake,bios.raptorlake,bios.rocketlake,bios.tigerlake,bios.whiskeylake,ifwi.apollolake,ifwi.arrowlake,ifwi.broxton,ifwi.cannonlake,ifwi.coffeelake,ifwi.cometlake,ifwi.geminilake,ifwi.icelake,ifwi.jasperlake,ifwi.kabylake,ifwi.kabylake_r,ifwi.lakefield,ifwi.lunarlake,ifwi.meteorlake,ifwi.raptorlake,ifwi.raptorlake_refresh,ifwi.tigerlake,ifwi.whiskeylake | Low | L2 Mandatory-BAT
585 | 14013185341 | Verify Discrete Bluetooth device functionality on OS pre and post Disconnected Modern Standby (DMS) | CSS-IVE-90940 | pvenka5x | bios.pch,fw.ifwi.pmc | bios.alderlake,bios.apollolake,bios.arrowlake,bios.broxton,bios.cannonlake,bios.coffeelake,bios.cometlake,bios.geminilake,bios.icelake-client,bios.jasperlake,bios.kabylake,bios.kabylake_r,bios.meteorlake,bios.pantherlake,bios.pantherlake-p,bios.raptorlake,bios.rocketlake,bios.tigerlake,ifwi.apollolake,ifwi.arrowlake,ifwi.broxton,ifwi.cannonlake,ifwi.coffeelake,ifwi.cometlake,ifwi.geminilake,ifwi.icelake,ifwi.kabylake,ifwi.kabylake_r,ifwi.meteorlake,ifwi.raptorlake,ifwi.raptorlake_refresh,ifwi.tigerlake | Low | L2 Mandatory-BAT
586 | 14013185356 | Verify Audio recording and Playback over 3.5mm-Jack-Headset (via HD-A) pre and post S0i3(Modern Standby) cycle | CSS-IVE-90942 | pke | bios.pch,fw.ifwi.bios,fw.ifwi.pmc | bios.alderlake,bios.amberlake,bios.apollolake,bios.arrowlake,bios.broxton,bios.cannonlake,bios.coffeelake,bios.cometlake,bios.geminilake,bios.icelake-client,bios.jasperlake,bios.kabylake,bios.kabylake_r,bios.lakefield,bios.lunarlake,bios.meteorlake,bios.raptorlake,bios.raptorlake_refresh,bios.rocketlake,bios.tigerlake,bios.whiskeylake,ifwi.amberlake,ifwi.apollolake,ifwi.arrowlake,ifwi.broxton,ifwi.cannonlake,ifwi.coffeelake,ifwi.cometlake,ifwi.geminilake,ifwi.icelake,ifwi.kabylake,ifwi.kabylake_r,ifwi.lakefield,ifwi.lunarlake,ifwi.meteorlake,ifwi.raptorlake,ifwi.raptorlake_refresh,ifwi.tigerlake,ifwi.whiskeylake | Low | L2 Mandatory-BAT
587 | 14013185372 | Verify HD Display Audio enumeration pre and post CMS cycle | CSS-IVE-90947 | pke | bios.pch,fw.ifwi.pmc | bios.alderlake,bios.amberlake,bios.apollolake,bios.arrowlake,bios.cannonlake,bios.coffeelake,bios.cometlake,bios.geminilake,bios.icelake-client,bios.jasperlake,bios.kabylake,bios.kabylake_r,bios.lakefield,bios.lunarlake,bios.meteorlake,bios.raptorlake,bios.raptorlake_refresh,bios.rocketlake,bios.tigerlake,bios.whiskeylake,ifwi.amberlake,ifwi.apollolake,ifwi.arrowlake,ifwi.cannonlake,ifwi.coffeelake,ifwi.cometlake,ifwi.geminilake,ifwi.icelake,ifwi.kabylake,ifwi.kabylake_r,ifwi.lakefield,ifwi.raptorlake,ifwi.raptorlake_refresh,ifwi.tigerlake,ifwi.whiskeylake | Low | L2 Mandatory-BAT
588 | 14013185392 | Validate USB devices hot plug check pre and post S0i3(Disconnected Modern Standby) cycle with devices connected on Type-C port | CSS-IVE-90955 | raghav3x | bios.platform,bios.sa,fw.ifwi.MGPhy,fw.ifwi.dekelPhy,fw.ifwi.iom,fw.ifwi.nphy,fw.ifwi.pmc,fw.ifwi.sphy,fw.ifwi.tbt | bios.alderlake,bios.amberlake,bios.apollolake,bios.arrowlake,bios.broxton,bios.cannonlake,bios.coffeelake,bios.cometlake,bios.geminilake,bios.icelake-client,bios.jasperlake,bios.kabylake,bios.kabylake_r,bios.lakefield,bios.lunarlake,bios.meteorlake,bios.raptorlake,bios.raptorlake_refresh,bios.tigerlake,bios.whiskeylake,ifwi.amberlake,ifwi.apollolake,ifwi.arrowlake,ifwi.broxton,ifwi.cannonlake,ifwi.coffeelake,ifwi.cometlake,ifwi.geminilake,ifwi.icelake,ifwi.kabylake,ifwi.kabylake_r,ifwi.lakefield,ifwi.meteorlake,ifwi.raptorlake,ifwi.raptorlake_refresh,ifwi.tigerlake,ifwi.whiskeylake | Medium | L2 Mandatory-BAT
589 | 14013185407 | Verify charging during pre and post S0i3(Modern Standby) cycle | CSS-IVE-90957 | raghav3x | bios.pch,fw.ifwi.bios,fw.ifwi.ec,fw.ifwi.pchc | bios.alderlake,bios.amberlake,bios.apollolake,bios.arrowlake,bios.cannonlake,bios.coffeelake,bios.cometlake,bios.icelake-client,bios.jasperlake,bios.kabylake,bios.kabylake_r,bios.lakefield,bios.lunarlake,bios.meteorlake,bios.raptorlake,bios.raptorlake_refresh,bios.tigerlake,bios.whiskeylake,ifwi.amberlake,ifwi.arrowlake,ifwi.lunarlake,ifwi.meteorlake,ifwi.raptorlake,ifwi.raptorlake_refresh | Medium | L2 Mandatory-BAT
590 | 14013185426 | Verify Charging/discharging events in OS pre and post S0i3(Modern Standby) cycle | CSS-IVE-90959 | raghav3x | bios.pch,fw.ifwi.bios,fw.ifwi.ec,fw.ifwi.pchc | bios.alderlake,bios.amberlake,bios.apollolake,bios.arrowlake,bios.cannonlake,bios.coffeelake,bios.cometlake,bios.icelake-client,bios.jasperlake,bios.kabylake,bios.kabylake_r,bios.lakefield,bios.lunarlake,bios.meteorlake,bios.raptorlake,bios.raptorlake_refresh,bios.tigerlake,bios.whiskeylake,ifwi.amberlake,ifwi.arrowlake,ifwi.coffeelake,ifwi.lunarlake,ifwi.meteorlake,ifwi.raptorlake,ifwi.raptorlake_refresh | Low | L2 Mandatory-BAT
591 | 14013185452 | Verify ISH Sensor Enumeration pre and post Disconnected Modern Standby (D-MoS) cycle - Gyro | CSS-IVE-90966 | sumith2x | bios.pch | bios.alderlake,bios.amberlake,bios.apollolake,bios.broxton,bios.cannonlake,bios.cometlake,bios.geminilake,bios.icelake-client,bios.kabylake,bios.kabylake_r,bios.meteorlake,bios.raptorlake,bios.tigerlake,ifwi.amberlake,ifwi.apollolake,ifwi.broxton,ifwi.cannonlake,ifwi.cometlake,ifwi.geminilake,ifwi.icelake,ifwi.kabylake,ifwi.kabylake_r,ifwi.raptorlake,ifwi.raptorlake_refresh,ifwi.tigerlake | Low | L2 Mandatory-BAT
592 | 14013185476 | Verify Intel HD Audio functionality over 3.5mm Jack Speakers pre and post S0i3(Modern Standby) cycle | CSS-IVE-90975 | pke | bios.pch,fw.ifwi.bios,fw.ifwi.pmc | bios.alderlake,bios.amberlake,bios.apollolake,bios.arrowlake,bios.cannonlake,bios.coffeelake,bios.cometlake,bios.geminilake,bios.icelake-client,bios.jasperlake,bios.kabylake,bios.kabylake_r,bios.lakefield,bios.lunarlake,bios.meteorlake,bios.raptorlake,bios.raptorlake_refresh,bios.rocketlake,bios.tigerlake,bios.whiskeylake,ifwi.amberlake,ifwi.apollolake,ifwi.arrowlake,ifwi.cannonlake,ifwi.coffeelake,ifwi.cometlake,ifwi.geminilake,ifwi.icelake,ifwi.kabylake,ifwi.kabylake_r,ifwi.lakefield,ifwi.lunarlake,ifwi.meteorlake,ifwi.raptorlake,ifwi.raptorlake_refresh,ifwi.tigerlake,ifwi.whiskeylake | Low | L2 Mandatory-BAT
593 | 14013185479 | Verify video playback in OS pre and post CMS/S0i3 cycle | CSS-IVE-90976 | pke | bios.platform,fw.ifwi.bios,fw.ifwi.pmc | bios.alderlake,bios.amberlake,bios.apollolake,bios.arrowlake,bios.broxton,bios.cannonlake,bios.coffeelake,bios.cometlake,bios.geminilake,bios.icelake-client,bios.jasperlake,bios.kabylake,bios.kabylake_r,bios.lakefield,bios.lunarlake,bios.meteorlake,bios.raptorlake,bios.raptorlake_refresh,bios.rocketlake,bios.tigerlake,bios.whiskeylake,ifwi.amberlake,ifwi.apollolake,ifwi.arrowlake,ifwi.broxton,ifwi.cannonlake,ifwi.coffeelake,ifwi.cometlake,ifwi.geminilake,ifwi.icelake,ifwi.kabylake,ifwi.kabylake_r,ifwi.lakefield,ifwi.lunarlake,ifwi.meteorlake,ifwi.raptorlake,ifwi.raptorlake_refresh,ifwi.tigerlake,ifwi.whiskeylake | Low | L2 Mandatory-BAT
594 | 14013185484 | Verify Volume Up & Down buttons function test pre and post CMS/S0i3 cycle | CSS-IVE-90977 | pke | bios.platform,fw.ifwi.bios,fw.ifwi.pmc | bios.alderlake,bios.apollolake,bios.arrowlake,bios.broxton,bios.cannonlake,bios.geminilake,bios.icelake-client,bios.kabylake,bios.lakefield,bios.lunarlake,bios.meteorlake,bios.pantherlake,bios.pantherlake-p,bios.raptorlake,bios.raptorlake_refresh,bios.rocketlake,bios.tigerlake,ifwi.apollolake,ifwi.arrowlake,ifwi.broxton,ifwi.cannonlake,ifwi.geminilake,ifwi.icelake,ifwi.kabylake,ifwi.lakefield,ifwi.lunarlake,ifwi.meteorlake,ifwi.raptorlake,ifwi.raptorlake_refresh,ifwi.tigerlake | Low | L2 Mandatory-BAT
595 | 14013185500 | Verify ucode firmware loads pre and post S0i3 (Modern Standby) cycle | CSS-IVE-90980 | chassanx | bios.platform,fw.ifwi.pmc | bios.alderlake,bios.amberlake,bios.apollolake,bios.arrowlake,bios.broxton,bios.cannonlake,bios.coffeelake,bios.cometlake,bios.geminilake,bios.icelake-client,bios.jasperlake,bios.kabylake,bios.kabylake_r,bios.lakefield,bios.lunarlake,bios.meteorlake,bios.pantherlake,bios.pantherlake-p,bios.raptorlake,bios.raptorlake_refresh,bios.rocketlake,bios.skylake,bios.tigerlake,bios.whiskeylake,ifwi.alderlake,ifwi.amberlake,ifwi.apollolake,ifwi.arrowlake,ifwi.broxton,ifwi.cannonlake,ifwi.coffeelake,ifwi.cometlake,ifwi.geminilake,ifwi.icelake,ifwi.jasperlake,ifwi.kabylake,ifwi.kabylake_r,ifwi.lakefield,ifwi.lunarlake,ifwi.meteorlake,ifwi.raptorlake,ifwi.raptorlake_refresh,ifwi.rocketlake,ifwi.skylake,ifwi.tigerlake,ifwi.tigerlake_refresh,ifwi.whiskeylake | Low | L2 Mandatory-BAT
596 | 14013185503 | Verify Analog Microphone test connected to 3.5 mm Port pre and post CMS/S0i3 cycle | CSS-IVE-90981 | pke | bios.pch,fw.ifwi.pmc | bios.alderlake,bios.amberlake,bios.apollolake,bios.arrowlake,bios.broxton,bios.cannonlake,bios.coffeelake,bios.cometlake,bios.geminilake,bios.icelake-client,bios.jasperlake,bios.kabylake,bios.kabylake_r,bios.lakefield,bios.lunarlake,bios.meteorlake,bios.raptorlake,bios.raptorlake_refresh,bios.rocketlake,bios.tigerlake,bios.whiskeylake,ifwi.amberlake,ifwi.apollolake,ifwi.arrowlake,ifwi.broxton,ifwi.cannonlake,ifwi.coffeelake,ifwi.cometlake,ifwi.geminilake,ifwi.icelake,ifwi.kabylake,ifwi.kabylake_r,ifwi.lakefield,ifwi.lunarlake,ifwi.meteorlake,ifwi.raptorlake,ifwi.raptorlake_refresh,ifwi.tigerlake,ifwi.whiskeylake | Low | L2 Mandatory-BAT
597 | 14013185516 | ISH Sensor Enumeration pre and post Disconnected Modern Standby (D-MoS) cycle - Barometric Pressure | CSS-IVE-90984 | sumith2x | bios.pch | bios.alderlake,bios.apollolake,bios.broxton,bios.cannonlake,bios.cometlake,bios.geminilake,bios.icelake-client,bios.kabylake,bios.kabylake_r,bios.meteorlake,bios.raptorlake,bios.tigerlake,bios.whiskeylake,ifwi.apollolake,ifwi.broxton,ifwi.cannonlake,ifwi.cometlake,ifwi.geminilake,ifwi.icelake,ifwi.kabylake,ifwi.kabylake_r,ifwi.raptorlake,ifwi.raptorlake_refresh,ifwi.tigerlake,ifwi.whiskeylake | Low | L2 Mandatory-BAT
598 | 14013185647 | Verify "Reset Button" will warm reboot the system | CSS-IVE-94692 | chassanx | bios.platform,fw.ifwi.pmc | bios.alderlake,bios.amberlake,bios.apollolake,bios.arrowlake,bios.cannonlake,bios.coffeelake,bios.cometlake,bios.geminilake,bios.icelake-client,bios.jasperlake,bios.kabylake,bios.kabylake_r,bios.lunarlake,bios.meteorlake,bios.pantherlake,bios.pantherlake-p,bios.pantherlake-s,bios.raptorlake,bios.raptorlake_refresh,bios.rocketlake,bios.skylake,bios.tigerlake,bios.tigerlake_refresh,bios.whiskeylake,ifwi.arrowlake,ifwi.lunarlake,ifwi.meteorlake,ifwi.raptorlake,ifwi.raptorlake_refresh | Low | L1 DailyCI-Basic-Sanity
599 | 14013185678 | Verify CNVi enumeration in BIOS and EFI Shell with respect to CNVi option enabled/disabled in BIOS | CSS-IVE-95311 | pvenka5x | bios.pch | bios.alderlake,bios.arrowlake,bios.cannonlake,bios.coffeelake,bios.cometlake,bios.icelake-client,bios.jasperlake,bios.lunarlake,bios.meteorlake,bios.raptorlake,bios.raptorlake_refresh,bios.rocketlake,bios.tigerlake,bios.whiskeylake,ifwi.arrowlake,ifwi.cannonlake,ifwi.coffeelake,ifwi.cometlake,ifwi.icelake,ifwi.raptorlake,ifwi.raptorlake_refresh,ifwi.tigerlake,ifwi.whiskeylake | Low | L1 DailyCI-Basic-Sanity
600 | 14013185689 | Verify Coexistence Support of CNVi Wi-Fi and Bluetooth functionality in OS after S3, S4, S5, Warm and cold reboot cycles | CSS-IVE-95319 | pvenka5x | bios.pch,fw.ifwi.pchc | bios.alderlake,bios.arrowlake,bios.cannonlake,bios.coffeelake,bios.cometlake,bios.geminilake,bios.icelake-client,bios.jasperlake,bios.lunarlake,bios.meteorlake,bios.raptorlake,bios.raptorlake_refresh,bios.rocketlake,bios.tigerlake,bios.whiskeylake,ifwi.arrowlake,ifwi.cannonlake,ifwi.coffeelake,ifwi.cometlake,ifwi.geminilake,ifwi.icelake,ifwi.lunarlake,ifwi.meteorlake,ifwi.raptorlake,ifwi.raptorlake_refresh,ifwi.tigerlake,ifwi.whiskeylake | Low | L1 DailyCI-Basic-Sanity
601 | 14013185694 | Verify CNVi WLAN Enumeration in OS before/after S3 cycle | CSS-IVE-95489 | pvenka5x | bios.pch | bios.alderlake,bios.arrowlake,bios.cannonlake,bios.coffeelake,bios.cometlake,bios.geminilake,bios.icelake-client,bios.jasperlake,bios.lunarlake,bios.meteorlake,bios.pantherlake,bios.pantherlake-p,bios.raptorlake,bios.raptorlake_refresh,bios.rocketlake,bios.tigerlake,bios.whiskeylake,ifwi.arrowlake,ifwi.cannonlake,ifwi.coffeelake,ifwi.cometlake,ifwi.geminilake,ifwi.icelake,ifwi.raptorlake,ifwi.raptorlake_refresh,ifwi.tigerlake,ifwi.whiskeylake | Low | L2 Mandatory-BAT
602 | 14013185710 | Verify CNVi Bluetooth Enumeration in OS before/after S3 cycle | CSS-IVE-95494 | pvenka5x | bios.pch | bios.alderlake,bios.arrowlake,bios.cannonlake,bios.coffeelake,bios.cometlake,bios.geminilake,bios.icelake-client,bios.jasperlake,bios.lunarlake,bios.meteorlake,bios.raptorlake,bios.raptorlake_refresh,bios.rocketlake,bios.tigerlake,bios.whiskeylake,ifwi.arrowlake,ifwi.cannonlake,ifwi.coffeelake,ifwi.cometlake,ifwi.geminilake,ifwi.icelake,ifwi.raptorlake,ifwi.raptorlake_refresh,ifwi.tigerlake,ifwi.whiskeylake | Low | L2 Mandatory-BAT
603 | 14013185758 | Validate Type-C USB3.1 gen1 Host Mode functionality on hot insert and removal over Type-C port | CSS-IVE-105845 | raghav3x | bios.platform,bios.sa,fw.ifwi.MGPhy,fw.ifwi.dekelPhy,fw.ifwi.iom,fw.ifwi.nphy,fw.ifwi.pmc,fw.ifwi.sam,fw.ifwi.sphy,fw.ifwi.tbt | bios.alderlake,bios.arrowlake,bios.cannonlake,bios.coffeelake,bios.cometlake,bios.icelake-client,bios.jasperlake,bios.lakefield,bios.lunarlake,bios.meteorlake,bios.pantherlake,bios.pantherlake-h,bios.pantherlake-p,bios.pantherlake-u,bios.raptorlake,bios.raptorlake_refresh,bios.rocketlake,bios.tigerlake,bios.whiskeylake,ifwi.arrowlake,ifwi.cannonlake,ifwi.coffeelake,ifwi.cometlake,ifwi.icelake,ifwi.lakefield,ifwi.lunarlake,ifwi.meteorlake,ifwi.raptorlake,ifwi.raptorlake_refresh,ifwi.tigerlake,ifwi.whiskeylake | Medium | L2 Mandatory-BAT
604 | 14013185807 | Verify No device yellow bangs post S0i3 cycle with all device connected as per config planned ( Golden, delta, 5, 4, 3 STAR ) | CSS-IVE-135393 | chassanx | bios.platform | bios.alderlake,bios.amberlake,bios.arrowlake,bios.kabylake,bios.lunarlake,bios.meteorlake,bios.raptorlake,bios.raptorlake_refresh,bios.skylake,bios.tigerlake,ifwi.tigerlake | Low | L2 Mandatory-BAT
605 | 14013185811 | Verify IDTT (DPTF) devices enumeration in device manager pre and post S4,S5, warm and cold reboot cycles | CSS-IVE-145252 | raghav3x | bios.platform,fw.ifwi.tools | bios.alderlake,bios.amberlake,bios.apollolake,bios.arrowlake,bios.cannonlake,bios.coffeelake,bios.cometlake,bios.geminilake,bios.icelake-client,bios.jasperlake,bios.kabylake,bios.kabylake_r,bios.lunarlake,bios.meteorlake,bios.pantherlake,bios.pantherlake-p,bios.raptorlake,bios.raptorlake_refresh,bios.rocketlake,bios.tigerlake,bios.whiskeylake,ifwi.arrowlake,ifwi.jasperlake,ifwi.lunarlake,ifwi.meteorlake,ifwi.raptorlake,ifwi.raptorlake_refresh,ifwi.rocketlake | High | L2 Mandatory-BAT
606 | 14013185831 | Verify PCIe SD Card data transfer pre and post S4 , S5 , warm and cold reboot cycles | CSS-IVE-145039 | anaray5x | bios.pch,fw.ifwi.pchc,fw.ifwi.pmc | bios.alderlake,bios.amberlake,bios.arrowlake,bios.jasperlake,bios.lunarlake,bios.meteorlake,bios.raptorlake,bios.rocketlake,ifwi.arrowlake,ifwi.lunarlake,ifwi.meteorlake,ifwi.raptorlake,ifwi.raptorlake_refresh | Medium | L2 Mandatory-BAT
607 | 14013185837 | Verify charging during pre and post S4, S5, warm and cold reboot cycles | CSS-IVE-145291 | raghav3x | bios.pch,fw.ifwi.bios,fw.ifwi.ec,fw.ifwi.pchc | bios.alderlake,bios.apollolake,bios.arrowlake,bios.cannonlake,bios.coffeelake,bios.cometlake,bios.icelake-client,bios.jasperlake,bios.kabylake,bios.kabylake_r,bios.lakefield,bios.lunarlake,bios.meteorlake,bios.raptorlake,bios.raptorlake_refresh,bios.tigerlake,bios.whiskeylake,ifwi.arrowlake,ifwi.lunarlake,ifwi.meteorlake,ifwi.raptorlake,ifwi.raptorlake_refresh | Medium | L2 Mandatory-BAT
608 | 14013185838 | Verify Barometric Pressure Sensor Enumeration Through ISH pre and post S4 , S5 , warm and cold reboot cycles | CSS-IVE-145202 | sumith2x | bios.me,fw.ifwi.ish | bios.alderlake,bios.arrowlake,bios.meteorlake,bios.raptorlake,ifwi.arrowlake,ifwi.lunarlake,ifwi.meteorlake,ifwi.raptorlake,ifwi.raptorlake_refresh | Low | L2 Mandatory-BAT
609 | 14013185842 | Verify multiple global reset functionality cycles check in SUT | CSS-IVE-145269 | chassanx | bios.platform,fw.ifwi.pmc | bios.alderlake,bios.amberlake,bios.arrowlake,bios.coffeelake,bios.jasperlake,bios.kabylake,bios.lunarlake,bios.meteorlake,bios.pantherlake,bios.pantherlake-p,bios.pantherlake-s,bios.raptorlake,bios.raptorlake_refresh,bios.rocketlake,bios.skylake,bios.whiskeylake,ifwi.alderlake,ifwi.arrowlake,ifwi.jasperlake,ifwi.lunarlake,ifwi.meteorlake,ifwi.raptorlake,ifwi.raptorlake_refresh,ifwi.rocketlake | Medium | L2 Mandatory-BAT
610 | 14013185843 | Verify ISH Sensor Enumeration - Altimeter pre and post S4 , S5 , warm and cold reboot cycles | CSS-IVE-145195 | sumith2x | bios.pch | bios.alderlake,bios.arrowlake,bios.lunarlake,bios.meteorlake,bios.raptorlake,bios.raptorlake_refresh | Low | L2 Mandatory-BAT
611 | 14013185849 | ISH Sensor Enumeration - Magnetometer pre and post S4 , S5 , warm and cold reboot cycles | CSS-IVE-145203 | sumith2x | bios.pch | bios.alderlake,bios.arrowlake,bios.meteorlake,bios.pantherlake,bios.pantherlake-p,bios.pantherlake-s,bios.raptorlake,bios.raptorlake_refresh | Low | L2 Mandatory-BAT
612 | 14013185851 | Verify ISH Sensor Enumeration - Accelerometer/3D Accelerometer pre and post S4 , S5 , warm and cold reboot cycles | CSS-IVE-145204 | sumith2x | bios.pch | bios.alderlake,bios.arrowlake,bios.lunarlake,bios.meteorlake,bios.pantherlake,bios.pantherlake-p,bios.pantherlake-s,bios.raptorlake,bios.raptorlake_refresh | Low | L2 Mandatory-BAT
613 | 14013185853 | Verify ISH Sensor Enumeration - Gyrometer pre and post S4 , S5 , warm and cold reboot cycles | CSS-IVE-145205 | sumith2x | bios.pch | bios.alderlake,bios.arrowlake,bios.meteorlake,bios.pantherlake,bios.pantherlake-p,bios.pantherlake-s,bios.raptorlake,bios.raptorlake_refresh | Low | L2 Mandatory-BAT
614 | 14013185855 | Verify ISH Sensor Enumeration - Ambient light Sensor (ALS) pre and post S4 , S5 , warm and cold reboot cycles | CSS-IVE-145206 | sumith2x | bios.pch | bios.alderlake,bios.arrowlake,bios.meteorlake,bios.raptorlake,bios.raptorlake_refresh,bios.rocketlake | Low | L2 Mandatory-BAT
615 | 14013185861 | Verify enumeration of TouchPad in device manager pre and post S4 , S5 , warm and cold reboot cycles | CSS-IVE-145211 | sumith2x | bios.pch | bios.alderlake,bios.arrowlake,bios.jasperlake,bios.lunarlake,bios.meteorlake,bios.raptorlake,bios.raptorlake_refresh | Low | L1 DailyCI-Basic-Sanity
616 | 14013185866 | Verify AMT WEBUI is accessible during sx cycles over Wired LAN with ME idle timeout set . | CSS-IVE-134021 | sumith2x | bios.me,fw.ifwi.csme | bios.arrowlake,bios.lunarlake,bios.raptorlake,ifwi.alderlake,ifwi.arrowlake,ifwi.lunarlake,ifwi.meteorlake,ifwi.raptorlake,ifwi.raptorlake_refresh,ifwi.rocketlake | Medium | L2 Mandatory-BAT
617 | 14013186090 | Verify ISH sensor module enumeration in OS | CSS-IVE-130362 | sumith2x | bios.pch,fw.ifwi.ish | bios.amberlake,bios.arrowlake,bios.kabylake,bios.meteorlake,bios.pantherlake,bios.pantherlake-p,bios.pantherlake-s,bios.raptorlake,bios.raptorlake_refresh,bios.skylake,ifwi.alderlake,ifwi.arrowlake,ifwi.lunarlake,ifwi.meteorlake,ifwi.raptorlake,ifwi.raptorlake_refresh,ifwi.rocketlake | Medium | L1 DailyCI-Basic-Sanity
618 | 14013186480 | Verify enumeration of TouchPad in device manager pre and post Connected Standby (CMS) cycle | CSS-IVE-131413 | sumith2x | bios.pch,fw.ifwi.ish | bios.alderlake,bios.arrowlake,bios.meteorlake,bios.raptorlake,bios.raptorlake_refresh,bios.tigerlake,ifwi.alderlake,ifwi.jasperlake,ifwi.meteorlake | Low | L2 Mandatory-BAT
619 | 14013186483 | Verify ISH Sensor Enumeration pre and post Connected Standby (CMS) cycle - Ambient Light Sensor (ALS) | CSS-IVE-131415 | sumith2x | bios.pch | bios.alderlake,bios.arrowlake,bios.meteorlake,bios.raptorlake,bios.raptorlake_refresh,ifwi.alderlake,ifwi.jasperlake,ifwi.rocketlake | Low | L2 Mandatory-BAT
620 | 14013186517 | Verify if AMT configuration menu is accessible in MEBx setup in DC mode | CSS-IVE-131479 | sumith2x | bios.me,fw.ifwi.csme | bios.alderlake,bios.arrowlake,bios.lunarlake,bios.meteorlake,bios.pantherlake,bios.pantherlake-p,bios.raptorlake,bios.tigerlake,ifwi.alderlake,ifwi.arrowlake,ifwi.lunarlake,ifwi.meteorlake,ifwi.pantherlake-p,ifwi.raptorlake,ifwi.raptorlake_refresh | Low | L2 Mandatory-BAT
621 | 14013186891 | Verify local user cannot enter MEBx settings to change Intel Standard Manageability Configuration with Wired LAN, when Storage redirection is active | CSS-IVE-131885 | sumith2x | bios.me,fw.ifwi.csme | bios.arrowlake,bios.lunarlake,bios.meteorlake,bios.pantherlake,bios.pantherlake-p,bios.raptorlake,bios.tigerlake,ifwi.alderlake,ifwi.arrowlake,ifwi.lunarlake,ifwi.meteorlake,ifwi.raptorlake,ifwi.raptorlake_refresh,ifwi.rocketlake | Low | L2 Mandatory-BAT
622 | 14013186924 | S0/M0 transition during CS state | CSS-IVE-131893 | sumith2x | bios.cpu_pm,bios.me,fw.ifwi.ish | bios.arrowlake,bios.lunarlake,bios.meteorlake,bios.pantherlake,bios.pantherlake-p,bios.raptorlake,bios.raptorlake_refresh,bios.tigerlake,ifwi.alderlake,ifwi.arrowlake,ifwi.jasperlake,ifwi.lunarlake,ifwi.meteorlake,ifwi.raptorlake,ifwi.raptorlake_refresh,ifwi.rocketlake | Low | L2 Mandatory-BAT
623 | 14013186942 | Verify KVM session can be established | CSS-IVE-131920 | sumith2x | bios.me,fw.ifwi.csme | bios.alderlake,bios.amberlake,bios.arrowlake,bios.cannonlake,bios.coffeelake,bios.cometlake,bios.kabylake,bios.kabylake_g,bios.kabylake_r,bios.kabylake_x,bios.lunarlake,bios.meteorlake,bios.pantherlake,bios.pantherlake-p,bios.pantherlake-s,bios.raptorlake,bios.rocketlake,bios.skylake,bios.tigerlake,bios.whiskeylake,ifwi.alderlake,ifwi.arrowlake,ifwi.lunarlake,ifwi.meteorlake,ifwi.raptorlake,ifwi.raptorlake_refresh,ifwi.rocketlake | Low | L1 DailyCI-Basic-Sanity
624 | 14013186943 | Verify Storage-Redirection Session over Wired LAN | CSS-IVE-131921 | sumith2x | bios.me,fw.ifwi.csme | bios.amberlake,bios.arrowlake,bios.coffeelake,bios.kabylake,bios.lunarlake,bios.meteorlake,bios.pantherlake,bios.pantherlake-p,bios.pantherlake-s,bios.raptorlake,bios.rocketlake,bios.skylake,bios.tigerlake,bios.whiskeylake,ifwi.alderlake,ifwi.arrowlake,ifwi.lunarlake,ifwi.meteorlake,ifwi.raptorlake,ifwi.raptorlake_refresh,ifwi.rocketlake | Low | L2 Mandatory-BAT
625 | 14013186947 | Verify user is prompted for a new password and can"t use a non-strong password | CSS-IVE-131922 | sumith2x | bios.me,fw.ifwi.csme | bios.alderlake,bios.arrowlake,bios.lunarlake,bios.meteorlake,bios.pantherlake,bios.pantherlake-p,bios.raptorlake,bios.rocketlake,bios.tigerlake,ifwi.alderlake,ifwi.arrowlake,ifwi.lunarlake,ifwi.meteorlake,ifwi.raptorlake,ifwi.raptorlake_refresh,ifwi.rocketlake | Low | L2 Mandatory-BAT
626 | 14013186950 | Verify if user is able to change ME Password | CSS-IVE-131925 | sumith2x | bios.me,fw.ifwi.csme | bios.amberlake,bios.arrowlake,bios.kabylake,bios.lunarlake,bios.meteorlake,bios.pantherlake,bios.pantherlake-p,bios.pantherlake-s,bios.raptorlake,bios.rocketlake,bios.skylake,bios.tigerlake,ifwi.alderlake,ifwi.arrowlake,ifwi.lunarlake,ifwi.meteorlake,ifwi.raptorlake,ifwi.raptorlake_refresh,ifwi.rocketlake | Low | L2 Mandatory-BAT
627 | 14013186951 | Verify Local FW Updates option is available in MEBx /BIOS Setup | CSS-IVE-131927 | sumith2x | bios.me,fw.ifwi.csme | bios.arrowlake,bios.lunarlake,bios.meteorlake,bios.pantherlake,bios.pantherlake-p,bios.raptorlake,bios.tigerlake,ifwi.alderlake,ifwi.arrowlake,ifwi.lunarlake,ifwi.meteorlake,ifwi.raptorlake,ifwi.raptorlake_refresh,ifwi.rocketlake | Low | L2 Mandatory-BAT
628 | 14013186953 | Verify if user can edit Network Name in MEBx Settings | CSS-IVE-131930 | sumith2x | bios.me,fw.ifwi.csme | bios.alderlake,bios.arrowlake,bios.lunarlake,bios.meteorlake,bios.pantherlake,bios.pantherlake-p,bios.raptorlake,bios.tigerlake,ifwi.alderlake,ifwi.meteorlake,ifwi.raptorlake,ifwi.rocketlake | Low | L2 Mandatory-BAT
629 | 14013186960 | Verify if user can Save MEBx settings and exit MEBx successfully | CSS-IVE-131934 | sumith2x | bios.me,fw.ifwi.csme | bios.amberlake,bios.arrowlake,bios.kabylake,bios.pantherlake,bios.pantherlake-p,bios.pantherlake-s,bios.raptorlake,bios.rocketlake,bios.skylake,bios.tigerlake,ifwi.alderlake,ifwi.arrowlake,ifwi.lunarlake,ifwi.meteorlake,ifwi.raptorlake,ifwi.raptorlake_refresh,ifwi.rocketlake | Low | L2 Mandatory-BAT
630 | 14013186962 | Verify AMT connectivity with static IP using WebUI | CSS-IVE-131935 | sumith2x | bios.me,fw.ifwi.csme | bios.amberlake,bios.arrowlake,bios.coffeelake,bios.kabylake,bios.lunarlake,bios.meteorlake,bios.pantherlake,bios.pantherlake-p,bios.pantherlake-s,bios.raptorlake,bios.rocketlake,bios.skylake,bios.tigerlake,bios.whiskeylake,ifwi.alderlake,ifwi.rocketlake | Low | L1 DailyCI-Basic-Sanity
631 | 14013186967 | Verify availability of Storage Redirection/ KVM under AMT and relevant options applicable for these features | CSS-IVE-131938 | sumith2x | bios.me,fw.ifwi.csme | bios.arrowlake,bios.lunarlake,bios.meteorlake,bios.pantherlake,bios.pantherlake-p,bios.raptorlake,bios.tigerlake,ifwi.alderlake,ifwi.arrowlake,ifwi.lunarlake,ifwi.meteorlake,ifwi.raptorlake,ifwi.raptorlake_refresh,ifwi.rocketlake | Low | L2 Mandatory-BAT
632 | 14013186971 | Verify Storage Redirection can be successfully enabled and disabled | CSS-IVE-131939 | sumith2x | bios.me,fw.ifwi.csme | bios.alderlake,bios.arrowlake,bios.lunarlake,bios.meteorlake,bios.pantherlake,bios.pantherlake-p,bios.raptorlake,bios.tigerlake,ifwi.alderlake,ifwi.arrowlake,ifwi.lunarlake,ifwi.meteorlake,ifwi.raptorlake,ifwi.raptorlake_refresh,ifwi.rocketlake | Low | L2 Mandatory-BAT
633 | 14013186980 | Verify AMT WEBUI is accessible after sx cycles | CSS-IVE-131944 | sumith2x | bios.me,fw.ifwi.csme | bios.arrowlake,bios.lunarlake,bios.meteorlake,bios.pantherlake,bios.pantherlake-p,bios.raptorlake,bios.rocketlake,bios.tigerlake,ifwi.alderlake,ifwi.lunarlake,ifwi.meteorlake,ifwi.raptorlake,ifwi.rocketlake | Low | L2 Mandatory-BAT
634 | 14013186993 | Verify if SUT reboots after user enters incorrect MEBx password for 3 consecutive tries | CSS-IVE-131946 | sumith2x | bios.me,fw.ifwi.csme | bios.alderlake,bios.arrowlake,bios.lunarlake,bios.meteorlake,bios.pantherlake,bios.pantherlake-p,bios.raptorlake,bios.tigerlake,ifwi.alderlake,ifwi.meteorlake,ifwi.raptorlake,ifwi.rocketlake | Low | L2 Mandatory-BAT
635 | 14013186997 | Verify SUT could be connected remotely to a server using WebUI | CSS-IVE-131949 | sumith2x | bios.me,fw.ifwi.csme | bios.arrowlake,bios.lunarlake,bios.meteorlake,bios.pantherlake,bios.pantherlake-p,bios.raptorlake,bios.tigerlake,ifwi.alderlake,ifwi.arrowlake,ifwi.lunarlake,ifwi.meteorlake,ifwi.raptorlake,ifwi.raptorlake_refresh,ifwi.rocketlake | Low | L2 Mandatory-BAT
636 | 14013187018 | S0/M0 transition during Hbernate(S4) state | CSS-IVE-131959 | sumith2x | bios.me,fw.ifwi.csme | bios.arrowlake,bios.lunarlake,bios.meteorlake,bios.pantherlake,bios.pantherlake-p,bios.raptorlake,bios.raptorlake_refresh,bios.tigerlake,ifwi.alderlake,ifwi.arrowlake,ifwi.jasperlake,ifwi.lunarlake,ifwi.meteorlake,ifwi.pantherlake-p,ifwi.raptorlake,ifwi.raptorlake_refresh,ifwi.rocketlake | Low | L2 Mandatory-BAT
637 | 14013187020 | S0/M0 transition during sleep(S3) state | CSS-IVE-131961 | sumith2x | bios.me,fw.ifwi.csme | bios.arrowlake,bios.lunarlake,bios.meteorlake,bios.pantherlake,bios.pantherlake-p,bios.raptorlake,bios.raptorlake_refresh,bios.tigerlake,ifwi.alderlake,ifwi.arrowlake,ifwi.jasperlake,ifwi.lunarlake,ifwi.meteorlake,ifwi.raptorlake,ifwi.raptorlake_refresh,ifwi.rocketlake | Low | L2 Mandatory-BAT
638 | 14013187021 | Verify ME(M0) status pre and post cold and warm reset cycle | CSS-IVE-131962 | sumith2x | bios.me,fw.ifwi.csme | bios.arrowlake,bios.lunarlake,bios.meteorlake,bios.pantherlake,bios.pantherlake-p,bios.raptorlake,bios.raptorlake_refresh,bios.tigerlake,ifwi.alderlake,ifwi.arrowlake,ifwi.jasperlake,ifwi.lunarlake,ifwi.meteorlake,ifwi.pantherlake-p,ifwi.raptorlake,ifwi.raptorlake_refresh,ifwi.rocketlake | Low | L2 Mandatory-BAT
639 | 14013187024 | S0/M0 transition during Hybrid sleep state | CSS-IVE-131964 | sumith2x | bios.me,fw.ifwi.csme | bios.arrowlake,bios.lunarlake,bios.meteorlake,bios.pantherlake,bios.pantherlake-p,bios.raptorlake,bios.raptorlake_refresh,bios.tigerlake,ifwi.alderlake,ifwi.arrowlake,ifwi.jasperlake,ifwi.lunarlake,ifwi.meteorlake,ifwi.raptorlake,ifwi.raptorlake_refresh,ifwi.rocketlake | Low | L2 Mandatory-BAT
640 | 14013187026 | Verify the AMT connectivity with WIFI using WEBUI | CSS-IVE-131967 | sumith2x | bios.me,fw.ifwi.csme | bios.alderlake,bios.arrowlake,bios.lunarlake,bios.meteorlake,bios.pantherlake,bios.pantherlake-p,bios.raptorlake,bios.rocketlake,ifwi.alderlake,ifwi.arrowlake,ifwi.lunarlake,ifwi.meteorlake,ifwi.raptorlake,ifwi.raptorlake_refresh,ifwi.rocketlake | Low | L2 Mandatory-BAT
641 | 14013187276 | ISH Sensor Enumeration - Ambientlight (ALS) | CSS-IVE-132296 | sumith2x | bios.pch,fw.ifwi.ish | bios.alderlake,bios.amberlake,bios.arrowlake,bios.kabylake,bios.lakefield,bios.meteorlake,bios.raptorlake,bios.raptorlake_refresh,bios.skylake,ifwi.alderlake,ifwi.arrowlake,ifwi.jasperlake,ifwi.lunarlake,ifwi.meteorlake,ifwi.pantherlake-p,ifwi.raptorlake,ifwi.raptorlake_refresh,ifwi.rocketlake | Low | L2 Mandatory-BAT
642 | 14013187357 | Verify Touch function test using TouchPad | CSS-IVE-132365 | sumith2x | bios.pch,fw.ifwi.ish | bios.amberlake,bios.arrowlake,bios.kabylake,bios.lunarlake,bios.meteorlake,bios.raptorlake,bios.raptorlake_refresh,bios.skylake,ifwi.alderlake,ifwi.jasperlake,ifwi.meteorlake,ifwi.raptorlake | Low | L1 DailyCI-Basic-Sanity
643 | 14013187485 | Verify WWAN functionality | CSS-IVE-132452 | pvenka5x | bios.pch | bios.amberlake,bios.arrowlake,bios.kabylake,bios.lunarlake,bios.meteorlake,bios.pantherlake,bios.pantherlake-p,bios.raptorlake,bios.raptorlake_refresh,bios.skylake,bios.whiskeylake,ifwi.alderlake,ifwi.arrowlake,ifwi.meteorlake,ifwi.raptorlake,ifwi.raptorlake_refresh | Low | L1 DailyCI-Basic-Sanity
644 | 14013187722 | Verify CSE/TXE/SEC/CSME enumeration pre and post Sx cycle | CSS-IVE-132592 | sumith2x | bios.me,fw.ifwi.csme | bios.arrowlake,bios.meteorlake,bios.raptorlake,bios.raptorlake_refresh,ifwi.alderlake,ifwi.arrowlake,ifwi.jasperlake,ifwi.lunarlake,ifwi.meteorlake,ifwi.pantherlake-p,ifwi.raptorlake,ifwi.raptorlake_refresh,ifwi.rocketlake | Low | L2 Mandatory-BAT
645 | 14013187738 | Verify "Wake on Voice" functionality when System in SLP_S0 state using DMIC | CSS-IVE-132651 | pke | bios.pch,fw.ifwi.pchc,fw.ifwi.pmc | bios.arrowlake,bios.lunarlake,bios.raptorlake,bios.raptorlake_refresh,ifwi.alderlake,ifwi.jasperlake,ifwi.meteorlake,ifwi.raptorlake,ifwi.raptorlake_refresh,ifwi.rocketlake | Medium | L2 Mandatory-BAT
646 | 14013187823 | Verify ISH ALS sensor enumeration and functionality pre and post Disconnected Modern Standby (DMS) cycle | CSS-IVE-132515 | sumith2x | bios.pch,fw.ifwi.ish | bios.arrowlake,bios.meteorlake,bios.raptorlake,ifwi.alderlake,ifwi.jasperlake,ifwi.raptorlake,ifwi.raptorlake_refresh,ifwi.rocketlake | Low | L2 Mandatory-BAT
647 | 15010014461 | Verify BIOS shall not send DID message with DIMMS_MISSING status when DIMMs connected |  | anaray5x | bios.mem_decode | bios.raptorlake | Low | L1 DailyCI-Basic-Sanity
648 | 15010441516 | Verify if CSME will not pass the MAC address when LAN-less platform is detected |  | sumith2x | bios.me | bios.arrowlake,bios.pantherlake-s,bios.raptorlake | Low | L2 Mandatory-BAT
649 | 16012332169 | [OCR] Verify System Recovery When OCR_WinRE boot Flow is interrupted from AMT Remote session over wired LAN | CSS-IVE-144509 | sumith2x | bios.me | bios.alderlake,bios.arrowlake,bios.lunarlake,bios.meteorlake,bios.raptorlake,bios.tigerlake | Medium | L2 Mandatory-BAT
650 | 16012555118 | Verify that BIOS displays MEBx options with Intel AMT enabled IFWI | CSS-IVE-145659 | sumith2x | bios.me,fw.ifwi.csme | bios.alderlake,bios.arrowlake,bios.lunarlake,bios.meteorlake,bios.raptorlake,ifwi.alderlake,ifwi.arrowlake,ifwi.lunarlake,ifwi.meteorlake,ifwi.raptorlake,ifwi.raptorlake_refresh | Low | L2 Mandatory-BAT
651 | 16012555742 | Verify USB3 Device functionality with TCSS D3 Cold support enabled | CSS-IVE-133080 | raghav3x | bios.platform,bios.sa | bios.arrowlake,bios.pantherlake,bios.pantherlake-p,bios.raptorlake,bios.raptorlake_refresh,bios.tigerlake | Low | L2 Mandatory-BAT
652 | 16012641932 | Verify Wi-Fi connectivity across warm and cold reboot cycles in pre-OS environment | CSS-IVE-102476 | pvenka5x | bios.pch | bios.alderlake,bios.raptorlake,bios.raptorlake_refresh,ifwi.raptorlake,ifwi.raptorlake_refresh | Low | L2 Mandatory-BAT
653 | 16012719552 | Verify System boot to OS without any hang post cold reset(G3)/warm reset , when Active cores set to '1' in BIOS |  | chassanx | bios.cpu_pm | bios.alderlake,bios.arrowlake,bios.lunarlake,bios.meteorlake,bios.raptorlake,bios.raptorlake_refresh | Low | L2 Mandatory-BAT
654 | 16012845721 | Verify ISH(Integrated sensor hub) enumeration for BOM1 configuration pre and post CMS | CSS-IVE-145505 | sumith2x | bios.pch | bios.alderlake,bios.arrowlake,bios.lunarlake,bios.meteorlake,bios.raptorlake,bios.raptorlake_refresh,bios.tigerlake,ifwi.alderlake,ifwi.lunarlake | Medium | L2 Mandatory-BAT
655 | 16012847899 | Verify ISH(Integrated sensor hub) enumeration for BOM1 configuration pre and post S3 cycle | CSS-IVE-145505 | sumith2x | bios.platform | bios.alderlake,bios.arrowlake,bios.lunarlake,bios.meteorlake,bios.raptorlake,bios.raptorlake_refresh,ifwi.lunarlake | Medium | L2 Mandatory-BAT
656 | 16012847938 | Verify ISH(Integrated sensor hub) enumeration for BOM1 configuration pre and post S4, S5, Warm Reset, Cold Reset, G3 State | CSS-IVE-145505 | sumith2x | bios.pch | bios.alderlake,bios.arrowlake,bios.lunarlake,bios.meteorlake,bios.raptorlake,bios.raptorlake_refresh,bios.tigerlake,ifwi.alderlake,ifwi.lunarlake | Medium | L2 Mandatory-BAT
657 | 16012847945 | Verify ISH(Integrated sensor hub) enumeration for BOM1 configuration pre and post pseudo G3 | CSS-IVE-145505 | sumith2x | bios.platform | bios.alderlake,bios.arrowlake,bios.lunarlake,bios.meteorlake,bios.raptorlake,bios.raptorlake_refresh,bios.tigerlake,ifwi.lunarlake | Medium | L2 Mandatory-BAT
658 | 16012848216 | Verify S0I3.2 entry in D0/D3 flow with SATA Device Connected |  | anaray5x | bios.pch | bios.alderlake,bios.arrowlake,bios.lunarlake,bios.meteorlake,bios.raptorlake | High | L2 Mandatory-BAT
659 | 16012909857 | Verify ISH(Integrated sensor hub) enumeration for BOM1 configuration in DC mode | CSS-IVE-145505 | sumith2x | bios.platform | bios.alderlake,bios.arrowlake,bios.lunarlake,bios.meteorlake,bios.raptorlake,bios.raptorlake_refresh,bios.tigerlake,ifwi.alderlake,ifwi.lunarlake | Medium | L2 Mandatory-BAT
660 | 16012910580 | Verify ISH(Integrated sensor hub) enumeration for BOM2 configuration in DC mode | CSS-IVE-146997 | sumith2x | bios.platform | bios.alderlake,bios.arrowlake,bios.lunarlake,bios.meteorlake,bios.raptorlake,bios.raptorlake_refresh,bios.tigerlake,ifwi.lunarlake | Medium | L2 Mandatory-BAT
661 | 16012963869 | Verify BIOS exposes the Setup option "Acoustic Context Awareness (ACA)" and HD Audio functionality works fine in OS | CSS-IVE-132185 | pke | bios.pch | bios.alderlake,bios.arrowlake,bios.lunarlake,bios.meteorlake,bios.pantherlake,bios.pantherlake-p,bios.raptorlake,bios.raptorlake_refresh,ifwi.arrowlake,ifwi.meteorlake,ifwi.raptorlake,ifwi.raptorlake_refresh | Low | L2 Mandatory-BAT
662 | 16013020907 | Verify if BIOS provides option to enable or disable Remote Platform Erase RPE | CSS-IVE-146007 | sumith2x | bios.me | bios.alderlake,bios.arrowlake,bios.lunarlake,bios.meteorlake,bios.pantherlake,bios.pantherlake-p,bios.raptorlake | Low | L2 Mandatory-BAT
663 | 16013113497 | Verify ISH(Integrated sensor hub) enumeration for BOM2 configuration pre and post CMS | CSS-IVE-145505 | sumith2x | bios.pch | bios.alderlake,bios.arrowlake,bios.lunarlake,bios.meteorlake,bios.raptorlake,bios.raptorlake_refresh,bios.tigerlake,ifwi.lunarlake | Medium | L2 Mandatory-BAT
664 | 16013113523 | Verify ISH(Integrated sensor hub) enumeration for BOM2 configuration pre and post S3 cycle | CSS-IVE-145505 | sumith2x | bios.platform | bios.alderlake,bios.arrowlake,bios.lunarlake,bios.meteorlake,bios.raptorlake,bios.raptorlake_refresh,bios.tigerlake,ifwi.lunarlake | Medium | L2 Mandatory-BAT
665 | 16013113542 | Verify ISH(Integrated sensor hub) enumeration for BOM2 configuration pre and post S4, S5, Warm Reset, Cold Reset, G3 State | CSS-IVE-145505 | sumith2x | bios.pch | bios.alderlake,bios.arrowlake,bios.lunarlake,bios.meteorlake,bios.raptorlake,bios.raptorlake_refresh,bios.tigerlake,ifwi.lunarlake | Medium | L2 Mandatory-BAT
666 | 16013114465 | Verify ISH(Integrated sensor hub) enumeration for BOM1 configuration pre and post deep S4 and deep S5 state | CSS-IVE-145505 | sumith2x | bios.platform | bios.alderlake,bios.lunarlake,bios.meteorlake,bios.raptorlake,bios.raptorlake_refresh,bios.tigerlake,ifwi.alderlake,ifwi.lunarlake | Medium | L2 Mandatory-BAT
667 | 16013114500 | Verify ISH(Integrated sensor hub) enumeration for BOM2 configuration pre and post deep S4 and deep S5 state | CSS-IVE-145505 | sumith2x | bios.platform | bios.alderlake,bios.lunarlake,bios.meteorlake,bios.raptorlake,bios.raptorlake_refresh,bios.tigerlake,ifwi.lunarlake | Medium | L2 Mandatory-BAT
668 | 16013162130 | Verify Display Functionality over USB4 Dock Device when SUT is in BIOS, EFI and OS level as Primary Display |  | raghav3x | bios.platform,bios.sa,fw.ifwi.iom,fw.ifwi.pmc,fw.ifwi.tbt | bios.alderlake,bios.arrowlake,bios.lunarlake,bios.meteorlake,bios.pantherlake,bios.pantherlake-p,bios.raptorlake,bios.raptorlake_refresh,bios.rocketlake,ifwi.arrowlake,ifwi.meteorlake,ifwi.raptorlake_refresh | Medium | L2 Mandatory-BAT
669 | 16013162482 | Verify USB keyboard functionality connected to USB4 Port/Devices on Cold-plug in PreOS & Post OS |  | raghav3x | bios.platform,bios.sa | bios.alderlake,bios.arrowlake,bios.lunarlake,bios.meteorlake,bios.pantherlake,bios.pantherlake-p,bios.raptorlake,bios.raptorlake_refresh,bios.rocketlake | Low | L2 Mandatory-BAT
670 | 16013214329 | Verify if MEBX option is displayed in the BIOS page with ME Corporate SKU | CSS-IVE-131892 | sumith2x | bios.me,fw.ifwi.csme | bios.alderlake,bios.arrowlake,bios.lunarlake,bios.meteorlake,bios.pantherlake,bios.pantherlake-p,bios.raptorlake,bios.tigerlake,ifwi.alderlake,ifwi.arrowlake,ifwi.lunarlake,ifwi.meteorlake,ifwi.raptorlake,ifwi.raptorlake_refresh | Low | L1 DailyCI-Basic-Sanity
671 | 16013279841 | Verify SMBIOS type 133 provides WWAN product information |  | akakix | bios.pch | bios.arrowlake,bios.lunarlake,bios.meteorlake,bios.pantherlake,bios.pantherlake-p,bios.raptorlake,bios.raptorlake_refresh | Medium | L2 Mandatory-BAT
672 | 16013297707 | Verify the RTD3 support for USB device connected to PEG port |  | anaray5x | bios.pch,bios.platform | bios.alderlake,bios.arrowlake,bios.coffeelake,bios.meteorlake,bios.raptorlake | Medium | L2 Mandatory-BAT
673 | 16013297709 | Verify D0 support with USB device connected to PEG port when RTD3 Cold disabled. |  | anaray5x | bios.pch | bios.alderlake,bios.arrowlake,bios.meteorlake,bios.raptorlake | Medium | L2 Mandatory-BAT
674 | 16013298746 | Verify MRC training with RH prevention enabled with 2X refresh enabled and REFRESH_PANIC_WM set to High |  | anaray5x | bios.mrc_client | bios.alderlake,bios.amberlake,bios.amberlake_7w,bios.arrowlake,bios.cannonlake,bios.coffeelake,bios.cometlake,bios.icelake-client,bios.jasperlake,bios.kabylake,bios.kabylake_g,bios.kabylake_r,bios.lakefield,bios.lunarlake,bios.meteorlake,bios.raptorlake,bios.raptorlake_refresh,bios.rocketlake,bios.skylake,bios.tigerlake,bios.whiskeylake | Medium | L2 Mandatory-BAT
675 | 16013298763 | Verify MRC training with RH prevention enabled with 2X refresh enabled and REFRESH_PANIC_WM set to Low |  | anaray5x | bios.mrc_client | bios.alderlake,bios.amberlake,bios.amberlake_7w,bios.arrowlake,bios.cannonlake,bios.coffeelake,bios.cometlake,bios.icelake-client,bios.jasperlake,bios.kabylake,bios.kabylake_g,bios.kabylake_r,bios.lakefield,bios.lunarlake,bios.meteorlake,bios.raptorlake,bios.raptorlake_refresh,bios.rocketlake,bios.skylake,bios.tigerlake,bios.whiskeylake | Medium | L2 Mandatory-BAT
676 | 16013298799 | Verify MRC training with RH prevention enabled with Hardware RHP enabled and REFRESH_PANIC_WM set to High |  | anaray5x | bios.mrc_client | bios.alderlake,bios.amberlake,bios.amberlake_7w,bios.arrowlake,bios.cannonlake,bios.coffeelake,bios.cometlake,bios.icelake-client,bios.jasperlake,bios.kabylake,bios.kabylake_g,bios.kabylake_r,bios.lakefield,bios.lunarlake,bios.meteorlake,bios.raptorlake,bios.raptorlake_refresh,bios.rocketlake,bios.skylake,bios.tigerlake,bios.whiskeylake | Medium | L2 Mandatory-BAT
677 | 16013298829 | Verify MRC training with RH prevention enabled with Hardware RHP enabled and REFRESH_PANIC_WM set to Low |  | anaray5x | bios.mrc_client | bios.alderlake,bios.amberlake,bios.amberlake_7w,bios.arrowlake,bios.cannonlake,bios.coffeelake,bios.cometlake,bios.icelake-client,bios.jasperlake,bios.kabylake,bios.kabylake_g,bios.kabylake_r,bios.lakefield,bios.lunarlake,bios.meteorlake,bios.raptorlake,bios.raptorlake_refresh,bios.rocketlake,bios.skylake,bios.tigerlake,bios.whiskeylake | Medium | L2 Mandatory-BAT
678 | 16013298901 | Verify MRC training with Fast boot when RH prevention enabled , Row hammer solution set to 2x refresh & Refresh_Panic_WM set to High |  | anaray5x | bios.mrc_client | bios.alderlake,bios.amberlake,bios.amberlake_7w,bios.arrowlake,bios.cannonlake,bios.coffeelake,bios.cometlake,bios.icelake-client,bios.jasperlake,bios.kabylake,bios.kabylake_g,bios.kabylake_r,bios.lakefield,bios.lunarlake,bios.meteorlake,bios.raptorlake,bios.raptorlake_refresh,bios.rocketlake,bios.skylake,bios.tigerlake,bios.whiskeylake | Medium | L2 Mandatory-BAT
679 | 16013298910 | Verify MRC training with Fast boot when RH prevention enabled , Row Hammer sloution set to 2x refresh & Refresh_Panic_WM set to Low |  | anaray5x | bios.mrc_client | bios.alderlake,bios.amberlake,bios.amberlake_7w,bios.arrowlake,bios.cannonlake,bios.coffeelake,bios.cometlake,bios.icelake-client,bios.jasperlake,bios.kabylake,bios.kabylake_g,bios.kabylake_r,bios.lakefield,bios.lunarlake,bios.meteorlake,bios.raptorlake,bios.raptorlake_refresh,bios.rocketlake,bios.skylake,bios.tigerlake,bios.whiskeylake | Medium | L2 Mandatory-BAT
680 | 16013298916 | Verify MRC training with Fast boot when RH prevention is enabled, Row Hammer Solution set to Hardware RHP & Refresh_Panic_WM set to High |  | anaray5x | bios.mrc_client | bios.alderlake,bios.amberlake,bios.amberlake_7w,bios.arrowlake,bios.cannonlake,bios.coffeelake,bios.cometlake,bios.icelake-client,bios.jasperlake,bios.kabylake,bios.kabylake_g,bios.kabylake_r,bios.lakefield,bios.lunarlake,bios.meteorlake,bios.raptorlake,bios.raptorlake_refresh,bios.rocketlake,bios.skylake,bios.tigerlake,bios.whiskeylake | Medium | L2 Mandatory-BAT
681 | 16013298924 | Verify MRC training with Fast boot when RH prevention enabled , Row Hammer sloution set to Hardware RHP & Refresh_Panic_WM set to Low |  | anaray5x | bios.mrc_client | bios.alderlake,bios.amberlake,bios.amberlake_7w,bios.arrowlake,bios.cannonlake,bios.coffeelake,bios.cometlake,bios.icelake-client,bios.jasperlake,bios.kabylake,bios.kabylake_g,bios.kabylake_r,bios.lakefield,bios.lunarlake,bios.meteorlake,bios.raptorlake,bios.raptorlake_refresh,bios.rocketlake,bios.skylake,bios.tigerlake,bios.whiskeylake | Medium | L2 Mandatory-BAT
682 | 16013300928 | Verify Memory Overclocking when RH prevention enabled , Row hammer solution set to 2x refresh & Refresh_Panic_WM set to High/Low |  | anaray5x | bios.mrc_client | bios.alderlake,bios.amberlake,bios.amberlake_7w,bios.arrowlake,bios.cannonlake,bios.coffeelake,bios.cometlake,bios.icelake-client,bios.kabylake,bios.kabylake_r,bios.lunarlake,bios.meteorlake,bios.raptorlake,bios.rocketlake,bios.skylake,bios.tigerlake,bios.whiskeylake | Medium | L2 Mandatory-BAT
683 | 16013300936 | Verify Memory Overclocking when RH prevention enabled , Row hammer solution set to Hardware RHP & Refresh_Panic_WM set to High/Low |  | anaray5x | bios.mrc_client | bios.alderlake,bios.amberlake,bios.amberlake_7w,bios.arrowlake,bios.cannonlake,bios.coffeelake,bios.cometlake,bios.icelake-client,bios.kabylake,bios.kabylake_r,bios.lunarlake,bios.meteorlake,bios.raptorlake,bios.rocketlake,bios.skylake,bios.tigerlake,bios.whiskeylake | Medium | L2 Mandatory-BAT
684 | 16013373086 | Verify UCSI command - Obtain Platform USB-C capabilities |  | raghav3x | bios.platform | bios.alderlake,bios.meteorlake,bios.raptorlake,bios.raptorlake_refresh | Low | L2 Mandatory-BAT
685 | 16013373198 | Verify UCSI command - Get connector status details |  | raghav3x | bios.platform | bios.alderlake,bios.raptorlake,bios.raptorlake_refresh | Low | L2 Mandatory-BAT
686 | 16013373341 | Verify UCSI command - Get connector capability |  | raghav3x | bios.platform | bios.alderlake,bios.raptorlake,bios.raptorlake_refresh | Low | L2 Mandatory-BAT
687 | 16013374789 | Verify AMT KVM session over TBT4/USB4-VPro Dock pre and Post G3 and PSG3 cycle |  | sumith2x | bios.platform,bios.sa | bios.alderlake,bios.arrowlake,bios.lunarlake,bios.meteorlake,bios.pantherlake,bios.pantherlake-p,bios.raptorlake,bios.raptorlake_refresh | Medium | L2 Mandatory-BAT
688 | 16013374887 | Verify AMT WEBUI session over TBT4/USB4 vPro dock pre and post G3 and PSG3 cycle |  | raghav3x | bios.platform,bios.sa | bios.alderlake,bios.arrowlake,bios.lunarlake,bios.meteorlake,bios.pantherlake,bios.pantherlake-p,bios.raptorlake,bios.raptorlake_refresh | Medium | L2 Mandatory-BAT
689 | 16013517997 | Verify if system is in manufacturing mode |  | ravipras | bios.me,bios.pch | bios.arrowlake,bios.lunarlake,bios.meteorlake,bios.pantherlake-p,bios.pantherlake-u,bios.raptorlake | Low | L2 Mandatory-BAT
690 | 16013624962 | Verify System boot to OS without any hang post cold reset(G3)/warm reset , when Active processor cores set to '2' in BIOS |  | chassanx | bios.cpu_pm | bios.alderlake,bios.arrowlake,bios.lunarlake,bios.meteorlake,bios.raptorlake,bios.raptorlake_refresh | Low | L2 Mandatory-BAT
691 | 16013625244 | Verify System boot to OS without any hang post cold reset(G3)/warm reset , when Active processor cores set to '5' in BIOS |  | chassanx | bios.cpu_pm | bios.alderlake,bios.arrowlake,bios.lunarlake,bios.meteorlake,bios.raptorlake,bios.raptorlake_refresh | Low | L2 Mandatory-BAT
692 | 16013625700 | Verify System boot to OS without any hang post cold reset(G3)/warm reset , when Active processor cores set to '3' in BIOS |  | chassanx | bios.cpu_pm | bios.alderlake,bios.arrowlake,bios.lunarlake,bios.meteorlake,bios.raptorlake,bios.raptorlake_refresh | Low | L2 Mandatory-BAT
693 | 16013625720 | Verify System boot to OS without any hang post cold reset(G3)/warm reset , when Active processor cores set to '4' in BIOS |  | chassanx | bios.cpu_pm | bios.alderlake,bios.arrowlake,bios.lunarlake,bios.meteorlake,bios.raptorlake,bios.raptorlake_refresh | Low | L2 Mandatory-BAT
694 | 16013625823 | Verify System boot to OS without any hang post cold reset(G3)/warm reset , when Active processor cores set to '6' in BIOS |  | chassanx | bios.cpu_pm | bios.alderlake,bios.arrowlake,bios.lunarlake,bios.meteorlake,bios.raptorlake,bios.raptorlake_refresh | Low | L2 Mandatory-BAT
695 | 16013625853 | Verify System boot to OS without any hang post cold reset(G3)/warm reset , when Active processor cores set to '7' in BIOS |  | chassanx | bios.cpu_pm | bios.alderlake,bios.arrowlake,bios.lunarlake,bios.meteorlake,bios.raptorlake,bios.raptorlake_refresh | Low | L2 Mandatory-BAT
696 | 16013625877 | Verify System boot to OS without any hang after Sx cycle, when Active cores set to '1' in BIOS |  | chassanx | bios.cpu_pm | bios.alderlake,bios.arrowlake,bios.lunarlake,bios.meteorlake,bios.raptorlake,bios.raptorlake_refresh | Low | L2 Mandatory-BAT
697 | 16013635190 | Verify System boot to OS without any hang after Sx cycle, when Active cores set to '2' in BIOS |  | chassanx | bios.cpu_pm | bios.alderlake,bios.arrowlake,bios.lunarlake,bios.meteorlake,bios.raptorlake,bios.raptorlake_refresh | Low | L2 Mandatory-BAT
698 | 16013636200 | Verify System boot to OS without any hang after Sx cycle, when Active cores set to '3' in BIOS |  | chassanx | bios.cpu_pm | bios.alderlake,bios.arrowlake,bios.lunarlake,bios.meteorlake,bios.raptorlake,bios.raptorlake_refresh | Low | L2 Mandatory-BAT
699 | 16013636340 | Verify System boot to OS without any hang after Sx cycle, when Active cores set to '4' in BIOS |  | chassanx | bios.cpu_pm | bios.alderlake,bios.arrowlake,bios.lunarlake,bios.meteorlake,bios.raptorlake,bios.raptorlake_refresh | Low | L2 Mandatory-BAT
700 | 16013636702 | Verify System boot to OS without any hang after Sx cycle, when Active cores set to '5' in BIOS |  | chassanx | bios.cpu_pm | bios.alderlake,bios.arrowlake,bios.lunarlake,bios.meteorlake,bios.raptorlake,bios.raptorlake_refresh | Low | L2 Mandatory-BAT
701 | 16013636795 | Verify System boot to OS without any hang after Sx cycle, when Active cores set to '6' in BIOS |  | chassanx | bios.cpu_pm | bios.alderlake,bios.arrowlake,bios.lunarlake,bios.meteorlake,bios.raptorlake,bios.raptorlake_refresh | Low | L2 Mandatory-BAT
702 | 16013636831 | Verify System boot to OS without any hang after Sx cycle, when Active cores set to '7' in BIOS |  | chassanx | bios.cpu_pm | bios.alderlake,bios.arrowlake,bios.lunarlake,bios.meteorlake,bios.raptorlake,bios.raptorlake_refresh | Low | L2 Mandatory-BAT
703 | 16013637145 | Verify System boot to OS without any hang post cold reset(G3)/warm reset , when Active atom cores set to '1' in BIOS |  | chassanx | bios.cpu_pm | bios.alderlake,bios.arrowlake,bios.lunarlake,bios.meteorlake,bios.raptorlake,bios.raptorlake_refresh | Low | L2 Mandatory-BAT
704 | 16013676825 | Verify USB4 Storage connection swap during S3 cycle | CSS-IVE-133296 | raghav3x | bios.platform,bios.sa,fw.ifwi.dekelPhy,fw.ifwi.iom,fw.ifwi.pmc,fw.ifwi.sam,fw.ifwi.tbt | bios.alderlake,bios.arrowlake,bios.lunarlake,bios.meteorlake,bios.raptorlake,bios.raptorlake_refresh,bios.rocketlake,bios.tigerlake,ifwi.raptorlake_refresh,ifwi.tigerlake,ifwi.tigerlake_refresh | High | L2 Mandatory-BAT
705 | 16013676942 | Validate USB4 Dock Device functionality hot plug during S3 cycles | CSS-IVE-133231 | raghav3x | bios.platform,bios.sa,fw.ifwi.dekelPhy,fw.ifwi.iom,fw.ifwi.pmc,fw.ifwi.sam,fw.ifwi.tbt | bios.alderlake,bios.arrowlake,bios.lunarlake,bios.meteorlake,bios.pantherlake,bios.pantherlake-p,bios.raptorlake,bios.raptorlake_refresh,bios.rocketlake,bios.tigerlake,ifwi.raptorlake_refresh,ifwi.tigerlake | Low | L2 Mandatory-BAT
706 | 16013677281 | Verify 8K Display Panel enumeration in Device Manager with CMS cycles | CSS-IVE-116766 | pke | bios.platform | bios.alderlake,bios.arrowlake,bios.lunarlake,bios.meteorlake,bios.raptorlake,bios.raptorlake_refresh,bios.tigerlake | Low | L2 Mandatory-BAT
707 | 16013677643 | Validate USB4 Dock Device functionality after S3 Cycle | CSS-IVE-133230 | raghav3x | bios.platform,bios.sa,fw.ifwi.dekelPhy,fw.ifwi.iom,fw.ifwi.pmc,fw.ifwi.sam,fw.ifwi.tbt | bios.alderlake,bios.arrowlake,bios.lunarlake,bios.meteorlake,bios.raptorlake,bios.raptorlake_refresh,bios.rocketlake,bios.tigerlake,ifwi.raptorlake_refresh,ifwi.tigerlake | Low | L2 Mandatory-BAT
708 | 16013681042 | Validate USB4 Hub Device functionality hot plug during S3 cycles | CSS-IVE-133223 | raghav3x | bios.platform,bios.sa,fw.ifwi.dekelPhy,fw.ifwi.iom,fw.ifwi.pmc,fw.ifwi.sam,fw.ifwi.tbt | bios.alderlake,bios.arrowlake,bios.lunarlake,bios.meteorlake,bios.pantherlake,bios.pantherlake-p,bios.raptorlake,bios.raptorlake_refresh,bios.rocketlake,bios.tigerlake,ifwi.raptorlake_refresh,ifwi.tigerlake | Low | L2 Mandatory-BAT
709 | 16013686490 | Validate USB4 Hub Device functionality after S3 cycles | CSS-IVE-133222 | raghav3x | bios.platform,bios.sa,fw.ifwi.dekelPhy,fw.ifwi.iom,fw.ifwi.pmc,fw.ifwi.sam,fw.ifwi.tbt | bios.alderlake,bios.arrowlake,bios.lunarlake,bios.meteorlake,bios.raptorlake,bios.raptorlake_refresh,bios.rocketlake,bios.tigerlake,ifwi.raptorlake_refresh,ifwi.tigerlake | Low | L2 Mandatory-BAT
710 | 16013697548 | Verify USB4 storage functionality after S3 cycles | CSS-IVE-122123 | raghav3x | bios.platform,bios.sa,fw.ifwi.dekelPhy,fw.ifwi.iom,fw.ifwi.pmc,fw.ifwi.sam,fw.ifwi.tbt | bios.alderlake,bios.arrowlake,bios.meteorlake,bios.pantherlake,bios.pantherlake-p,bios.raptorlake,bios.raptorlake_refresh,bios.rocketlake,bios.tigerlake,ifwi.raptorlake_refresh,ifwi.tigerlake | Low | L2 Mandatory-BAT
711 | 16013713658 | Verify System boot to OS without any hang post cold reset(G3)/warm reset , when Active atom cores set to '2' in BIOS |  | chassanx | bios.cpu_pm | bios.alderlake,bios.arrowlake,bios.lunarlake,bios.meteorlake,bios.raptorlake,bios.raptorlake_refresh | Low | L2 Mandatory-BAT
712 | 16013715183 | Verify System boot to OS without any hang post cold reset(G3)/warm reset , when Active atom cores set to '3' in BIOS |  | chassanx | bios.cpu_pm | bios.alderlake,bios.arrowlake,bios.lunarlake,bios.meteorlake,bios.raptorlake,bios.raptorlake_refresh | Low | L2 Mandatory-BAT
713 | 16013715407 | Verify System boot to OS without any hang post cold reset(G3)/warm reset , when Active atom cores set to '4' in BIOS |  | chassanx | bios.cpu_pm | bios.alderlake,bios.arrowlake,bios.lunarlake,bios.meteorlake,bios.raptorlake,bios.raptorlake_refresh | Low | L2 Mandatory-BAT
714 | 16013815316 | Verify Row Hammer PRT Bios Knob's Default status. |  | anaray5x | bios.mrc_client | bios.alderlake,bios.amberlake,bios.amberlake_7w,bios.arrowlake,bios.cannonlake,bios.coffeelake,bios.cometlake,bios.icelake-client,bios.jasperlake,bios.kabylake,bios.kabylake_g,bios.kabylake_r,bios.lakefield,bios.lunarlake,bios.meteorlake,bios.raptorlake,bios.rocketlake,bios.skylake,bios.tigerlake,bios.whiskeylake | Low | L2 Mandatory-BAT
715 | 16013832714 | Verify TBT Storage device enumeration with VMD settings enabled | CSS-IVE-66098 | raghav3x | bios.platform,bios.sa | bios.alderlake,bios.arrowlake,bios.lunarlake,bios.meteorlake,bios.pantherlake,bios.pantherlake-p,bios.raptorlake,bios.raptorlake_refresh | Medium | L2 Mandatory-BAT
716 | 16013871156 | Verify Board ID with MRC training in Debug log |  | anaray5x | bios.mrc_client | bios.arrowlake,bios.meteorlake,bios.raptorlake,bios.raptorlake_refresh | Medium | L2 Mandatory-BAT
717 | 16013894474 | Verify TBT device functionality before/after CMS cycling with PS_ON Enabled (dTBT) | CSS-IVE-84761 | raghav3x | bios.platform,bios.sa,fw.ifwi.iom,fw.ifwi.pmc,fw.ifwi.tbt | bios.alderlake,bios.arrowlake,bios.raptorlake,bios.raptorlake_refresh,ifwi.alderlake,ifwi.raptorlake_refresh | Medium | L2 Mandatory-BAT
718 | 16013896948 | Verify if Sensor hub type is I2C sensor hub by default |  | sumith2x | bios.pch | bios.alderlake,bios.raptorlake,bios.raptorlake_refresh | Low | L2 Mandatory-BAT
719 | 16013897116 | Verify USB & USBC device functionality before/after CMS cycling with PS_ON Enabled (dTBT) | CSS-IVE-84761 | raghav3x | bios.platform,bios.sa,fw.ifwi.iom,fw.ifwi.pmc,fw.ifwi.tbt | bios.alderlake,bios.arrowlake,bios.raptorlake,bios.raptorlake_refresh,ifwi.alderlake,ifwi.raptorlake_refresh | Medium | L2 Mandatory-BAT
720 | 16013998932 | Verify TBT/USB4 devices enumeration and and Functionality with SW CM mode enabled | CSS-IVE-133736 | raghav3x | bios.platform,bios.sa | bios.arrowlake,bios.meteorlake,bios.pantherlake,bios.pantherlake-p,bios.raptorlake,bios.raptorlake_refresh | Medium | L2 Mandatory-BAT
721 | 16014251359 | Verify System boot to OS without any hang post cold reset(G3)/warm reset , when Active atom cores set to '5' in BIOS |  | chassanx | bios.cpu_pm | bios.alderlake,bios.arrowlake,bios.lunarlake,bios.meteorlake,bios.raptorlake,bios.raptorlake_refresh | Low | L2 Mandatory-BAT
722 | 16014251361 | Verify System boot to OS without any hang post cold reset(G3)/warm reset , when Active atom cores set to '6 in BIOS |  | chassanx | bios.cpu_pm | bios.alderlake,bios.arrowlake,bios.lunarlake,bios.meteorlake,bios.raptorlake,bios.raptorlake_refresh | Low | L2 Mandatory-BAT
723 | 16014251368 | Verify System boot to OS without any hang post cold reset(G3)/warm reset , when Active atom cores set to '7' in BIOS |  | chassanx | bios.cpu_pm | bios.alderlake,bios.arrowlake,bios.lunarlake,bios.meteorlake,bios.raptorlake,bios.raptorlake_refresh | Low | L2 Mandatory-BAT
724 | 16014266497 | Verify PCIE Resizable BAR support with DashG graphics card on X16 PEG slot | CSS-IVE-145212 | pke | bios.sa | bios.alderlake,bios.arrowlake,bios.meteorlake,bios.pantherlake,bios.pantherlake-p,bios.raptorlake,bios.raptorlake_refresh,ifwi.alderlake,ifwi.arrowlake,ifwi.meteorlake,ifwi.raptorlake,ifwi.raptorlake_refresh | Low | L2 Mandatory-BAT
725 | 16014267287 | Verify discrete graphics (DGfx) functionality with/without PCIE Resizable BAR support with DashG graphics card on X16 PEG slot | CSS-IVE-145212 | pke | bios.sa | bios.alderlake,bios.arrowlake,bios.meteorlake,bios.pantherlake,bios.pantherlake-p,bios.raptorlake,ifwi.alderlake,ifwi.arrowlake,ifwi.meteorlake,ifwi.raptorlake | Low | L2 Mandatory-BAT
726 | 16014360983 | Verify inability of activating network access from USB provisioning flow |  | sumith2x | bios.me | bios.alderlake,bios.amberlake,bios.arrowlake,bios.basinfalls,bios.coffeelake,bios.cometlake,bios.fishhawkfalls_refresh_expert_ws,bios.kabylake,bios.lunarlake,bios.meteorlake,bios.pantherlake,bios.pantherlake-p,bios.raptorlake,bios.rocketlake,bios.skylake,bios.tigerlake,ifwi.alderlake,ifwi.arrowlake,ifwi.basinfalls,ifwi.coffeelake,ifwi.cometlake,ifwi.kabylake,ifwi.lunarlake,ifwi.meteorlake,ifwi.raptorlake,ifwi.rocketlake,ifwi.skylake,ifwi.tigerlake | Medium | L2 Mandatory-BAT
727 | 16014422452 | Verify Type-C to Type-C and DP device functionality before/after CMS cycling with PS_ON Enabled (dTBT) | CSS-IVE-84761 | raghav3x | bios.platform,bios.sa,fw.ifwi.iom,fw.ifwi.pmc,fw.ifwi.tbt | bios.alderlake,bios.arrowlake,bios.raptorlake,bios.raptorlake_refresh,ifwi.alderlake,ifwi.raptorlake_refresh | Medium | L2 Mandatory-BAT
728 | 16014559659 | Verify no errors are detected while HG is enabled with Debug BIOS | CSS-IVE-71471 | pke | bios.sa | bios.alderlake,bios.arrowlake,bios.meteorlake,bios.pantherlake,bios.pantherlake-p,bios.raptorlake,bios.raptorlake_refresh | Low | L2 Mandatory-BAT
729 | 16014566248 | Verify RTC Date and Time at BIOS and OS level in DC mod | CSS-IVE-77378 | chassanx | bios.platform | bios.alderlake,bios.raptorlake,bios.raptorlake_refresh | Low | L2 Mandatory-BAT
730 | 16014868604 | Verify system Boot successfully without any delay with 20 MB BIOS | CSS-IVE-136407 | chassanx | bios.platform | bios.alderlake,bios.arrowlake,bios.meteorlake,bios.pantherlake,bios.pantherlake-p,bios.raptorlake,bios.raptorlake_refresh | Low | L2 Mandatory-BAT
731 | 16014890786 | [Negative]Verify "Reduced Platform Debug Consent" BIOS option/policy | CSS-IVE-102155 | chassanx | bios.platform | bios.pantherlake,bios.pantherlake-p,bios.raptorlake,bios.raptorlake_refresh | Medium | L2 Mandatory-BAT
732 | 16014896549 | [Negative]Verify if offline Crash Dump created during system on crash when crash dump Bios option disabled | CSS-IVE-52768 | chassanx | bios.platform | bios.pantherlake,bios.pantherlake-p,bios.raptorlake,bios.raptorlake_refresh | Medium | L2 Mandatory-BAT
733 | 16014898568 | Verify VMD controller does not go to RTD3 cold with ACPI RTD3 cold support for Storage is Disabled in BIOS |  | anaray5x | bios.platform | bios.pantherlake,bios.pantherlake-p,bios.raptorlake | Medium | L2 Mandatory-BAT
734 | 16014898588 | Verify PCIe SD card does not go to RTD3 cold when ACPI RTD3 Cold is disabled in bios |  | anaray5x | bios.platform | bios.raptorlake | Medium | L2 Mandatory-BAT
735 | 16014912837 | [Negative]Verify Trace Hub Initialization when PCH and SOC trace hub disabled | CSS-IVE-62162 | chassanx | bios.platform | bios.lunarlake,bios.meteorlake,bios.pantherlake,bios.pantherlake-p,bios.raptorlake,bios.raptorlake_refresh | Low | L2 Mandatory-BAT
736 | 16014917868 | Verify VMD should not be Disabled by Default in Bios |  | anaray5x | bios.platform | bios.pantherlake,bios.pantherlake-p,bios.raptorlake | Low | L1 DailyCI-Basic-Sanity
737 | 16014917890 | Verify MRC training is not repeated with Fast boot Disabled |  | anaray5x | bios.platform | bios.lunarlake,bios.pantherlake,bios.pantherlake-p,bios.raptorlake,bios.raptorlake_refresh | Medium | L2 Mandatory-BAT
738 | 16014934572 | Verify "PCH and CPU Trace Hub Enable Mode" BIOS policy/option for NPK Support when option is disabled | CSS-IVE-84935 | chassanx | bios.platform | bios.lunarlake,bios.meteorlake,bios.pantherlake,bios.pantherlake-p,bios.raptorlake,bios.raptorlake_refresh | Low | L2 Mandatory-BAT
739 | 16014964084 | Verify Default values in SATA and PCH configuration Menu |  | anaray5x | bios.pch,bios.platform | bios.pantherlake,bios.pantherlake-p,bios.raptorlake | Low | L2 Mandatory-BAT
740 | 16014964493 | Verify RTD3 per SATA port should not enter with SATA ports disabled. |  | anaray5x | bios.platform | bios.raptorlake | Medium | L1 DailyCI-Basic-Sanity
741 | 16014964683 | Verify MRC training with ECC Option Disabled in BIOS |  | anaray5x | bios.platform | bios.raptorlake,bios.raptorlake_refresh | Medium | L1 DailyCI-Basic-Sanity
742 | 16014988262 | [Negative]Verify NPK memory configuration is done only after IMR allocations (DID ack) when Platform debug consent disabled | CSS-IVE-105473 | chassanx | bios.platform | bios.raptorlake,bios.raptorlake_refresh | Low | L2 Mandatory-BAT
743 | 16014988649 | Verify PPIN Feature BIOS option in Release BIOS | CSS-IVE-114980 | chassanx | bios.cpu_pm | bios.lunarlake,bios.meteorlake,bios.pantherlake,bios.pantherlake-p,bios.raptorlake,bios.raptorlake_refresh,ifwi.lakefield | Low | L2 Mandatory-BAT
744 | 16015007753 | Verify if RPE feature is not available on Consumer SKU | CSS-IVE-146007 | sumith2x | bios.me | bios.alderlake,bios.arrowlake,bios.lunarlake,bios.meteorlake,bios.pantherlake,bios.pantherlake-p,bios.raptorlake,bios.raptorlake_refresh | Low | L2 Mandatory-BAT
745 | 16015009086 | Verify if BIOS shall not provide ASF configuration option on Consumer SKU |  | sumith2x | bios.me | bios.arrowlake,bios.lunarlake,bios.meteorlake,bios.pantherlake,bios.pantherlake-p,bios.raptorlake,bios.raptorlake_refresh | Low | L2 Mandatory-BAT
746 | 16015025624 | Verify if MEBX screen does not display MEBx version on Integrated MEBx |  | sumith2x | bios.me | bios.arrowlake,bios.lunarlake,bios.meteorlake,bios.pantherlake,bios.pantherlake-p,bios.raptorlake | Low | L1 DailyCI-Basic-Sanity
747 | 16015035984 | Verify USB OFFLOAD (UAOL) is Disabled by default and Audio should work even USB OFFLOAD is disabled. |  | anaray5x | bios.platform | bios.raptorlake | Low | L1 DailyCI-Basic-Sanity
748 | 16015036242 | Verify if MEBx page is not displayed when AMT configuration is disabled in BIOS page |  | sumith2x | bios.me | bios.arrowlake,bios.lunarlake,bios.raptorlake | Low | L2 Mandatory-BAT
749 | 16015045436 | Verify if IP configuration is not exposed with DHCP enabled under Network settings |  | sumith2x | bios.me | bios.lunarlake,bios.raptorlake | Low | L2 Mandatory-BAT
750 | 16015052880 | Verify if system can not be connected to the host when network is not activated |  | sumith2x | bios.me | bios.arrowlake,bios.lunarlake,bios.meteorlake,bios.pantherlake,bios.pantherlake-p,bios.raptorlake | Medium | L2 Mandatory-BAT
751 | 16015062903 | Verify if FW Update option is not enumerated on Consumer SKU with ME disabled |  | sumith2x | bios.me | bios.arrowlake,bios.lunarlake,bios.meteorlake,bios.raptorlake,bios.raptorlake_refresh | Low | L2 Mandatory-BAT
752 | 16015063258 | Verify if domain name and host name are replaced with FQDN on Integrated MEBx |  | sumith2x | bios.me | bios.arrowlake,bios.lunarlake,bios.raptorlake | Low | L2 Mandatory-BAT
753 | 16015167637 | Verify the Enumeration of PCIe device with PCIe option disabled in the Bios. |  | anaray5x | bios.platform | bios.meteorlake,bios.raptorlake | Medium | L1 DailyCI-Basic-Sanity
754 | 16015410287 | Verify if HTTPS One Click Recovery occurs with OCR disabled in the BIOS page over Wi-Fi |  | sumith2x | bios.me | bios.arrowlake,bios.lunarlake,bios.meteorlake,bios.pantherlake,bios.pantherlake-p,bios.raptorlake | High | L2 Mandatory-BAT
755 | 16015413196 | Verify MRC specific setup option to determine whether to execute a fastboot or normal boot |  | sumith2x | bios.platform | bios.arrowlake,bios.lunarlake,bios.pantherlake,bios.pantherlake-p,bios.raptorlake,bios.raptorlake_refresh | Medium | L2 Mandatory-BAT
756 | 16015419990 | Verify if TLS PKI option is removed from Integrated MEBx |  | sumith2x | bios.me | bios.arrowlake,bios.lunarlake,bios.meteorlake,bios.pantherlake,bios.pantherlake-p,bios.raptorlake | Low | L2 Mandatory-BAT
757 | 16015424733 | Verify if system boots in fast boot mode with normal shutdown rather than 4S power button override. |  | sumith2x | bios.me | bios.arrowlake,bios.lunarlake,bios.meteorlake,bios.pantherlake,bios.pantherlake-p,bios.raptorlake,bios.raptorlake_refresh | Medium | L2 Mandatory-BAT
758 | 16015735136 | Verify ACPI dump when ISH SAR module is not connected |  | sumith2x | bios.pch | bios.arrowlake,bios.lunarlake,bios.meteorlake,bios.pantherlake,bios.pantherlake-p,bios.raptorlake,bios.raptorlake_refresh | Low | L2 Mandatory-BAT
759 | 16015997461 | Verify MRC training with different memory topology and Trigger MRC training after multiple reset cycles. |  | anaray5x | bios.mrc_client | bios.alderlake,bios.amberlake,bios.meteorlake,bios.raptorlake,bios.raptorlake_refresh,bios.rocketlake | High | L2 Mandatory-BAT
760 | 16016018054 | Verify MRC for Mem training with different memory configurations |  | anaray5x | bios.mrc_client | bios.alderlake,bios.amberlake,bios.meteorlake,bios.raptorlake,bios.raptorlake_refresh,bios.rocketlake | High | L2 Mandatory-BAT
761 | 16016684286 | Verify BIOS provide DDR-RFIM feature enable/disable status via MCHBAR for Discrete module |  | pvenka5x | bios.pch,bios.platform | bios.alderlake,bios.arrowlake,bios.lunarlake,bios.meteorlake,bios.raptorlake,bios.raptorlake_refresh | Low | L1 DailyCI-Basic-Sanity
762 | 16016686403 | Verify boot flow with SAGV Enable/Disable default option with Below 125W config |  | anaray5x | bios.mrc_client | bios.arrowlake,bios.lunarlake,bios.meteorlake,bios.raptorlake | Low | L0 Check-in-CI,L1 DailyCI-Basic-Sanity
763 | 16016690584 | Verify the "Intel(R) Dynamic Tuning Technology" is enabled by default |  | reddyv5x | bios.cpu_pm | bios.raptorlake | Medium | L1 DailyCI-Basic-Sanity
764 | 16016779042 | Verify WPA3(Wi-Fi Protected Access) Access Points scan in BIOS |  | pvenka5x | bios.pch,bios.platform | bios.raptorlake | Medium | L2 Mandatory-BAT
765 | 16017697851 | BIOS/Security Code Review, Analysis Test |  | hdave | bios.test_content | bios.arrowlake,bios.lunarlake,bios.meteorlake,bios.pantherlake,bios.pantherlake-h,bios.pantherlake-p,bios.pantherlake-s,bios.pantherlake-u,bios.raptorlake,bios.raptorlake_refresh |  | L0 Check-in-CI,L1 DailyCI-Basic-Sanity,L2 Mandatory-BAT,L3 Extended-BAT-FV,L4 Extended-FV,L5 Per-Milestone,L6 Change-based-validation
766 | 16018011314 | Verify WIFI driver version in OS |  | pvenka5x | bios.pch,bios.platform | bios.meteorlake,bios.raptorlake,bios.raptorlake_refresh | High | L1 DailyCI-Basic-Sanity
767 | 22011834274 | [TBT] Verify SUT wake from S3 using Type-C dock connected over TBT port with a USB keyboard or mouse | CSS-IVE-118819 | raghav3x | bios.platform,bios.sa | bios.alderlake,bios.arrowlake,bios.cannonlake,bios.coffeelake,bios.cometlake,bios.icelake-client,bios.kabylake_r,bios.lunarlake,bios.meteorlake,bios.pantherlake,bios.pantherlake-p,bios.raptorlake,bios.raptorlake_refresh,bios.rocketlake,bios.tigerlake,bios.whiskeylake | High | L2 Mandatory-BAT
768 | 22011834282 | Verify ME State option in Bios | CSS-IVE-118938 | sumith2x | bios.me | bios.alderlake,bios.arrowlake,bios.coffeelake,bios.cometlake,bios.kabylake,bios.kabylake_r,bios.lunarlake,bios.meteorlake,bios.raptorlake,bios.tigerlake,bios.whiskeylake,ifwi.kabylake,ifwi.skylake | Low | L1 DailyCI-Basic-Sanity
769 | 22011834336 | Verify BIOS handover the platform control to OS | CSS-IVE-119140 | chassanx | bios.mem_decode,fw.ifwi.unknown | bios.alderlake,bios.arrowlake,bios.lunarlake,bios.meteorlake,bios.pantherlake,bios.pantherlake-p,bios.pantherlake-s,bios.raptorlake,bios.raptorlake_refresh,bios.rocketlake,bios.tigerlake,bios.tigerlake_refresh,ifwi.raptorlake,ifwi.tigerlake | Low | L2 Mandatory-BAT
770 | 22011834375 | Verify USB 3.2 Gen 2x2 device functionality in pre and post OS | CSS-IVE-113756 | raghav3x | bios.platform,bios.sa | bios.alderlake,bios.arrowlake,bios.lunarlake,bios.meteorlake,bios.pantherlake,bios.pantherlake-p,bios.pantherlake-s,bios.raptorlake,bios.raptorlake_refresh,bios.rocketlake,bios.tigerlake | Medium | L2 Mandatory-BAT
771 | 22011834416 | Verify Type-C multi port functionality - PR Swap, USB3.2 and TBT-Display | CSS-IVE-113768 | raghav3x | bios.platform,bios.sa | bios.alderlake,bios.arrowlake,bios.lunarlake,bios.meteorlake,bios.pantherlake,bios.pantherlake-p,bios.pantherlake-s,bios.raptorlake,bios.raptorlake_refresh | Medium | L2 Mandatory-BAT
772 | 22011834534 | Verify ME un-configuration using Bios option | CSS-IVE-118749 | sumith2x | bios.me | bios.alderlake,bios.amberlake,bios.arrowlake,bios.cannonlake,bios.coffeelake,bios.cometlake,bios.kabylake,bios.kabylake_r,bios.lunarlake,bios.meteorlake,bios.raptorlake,bios.rocketlake,bios.tigerlake,bios.whiskeylake,ifwi.kabylake,ifwi.skylake | Low | L1 DailyCI-Basic-Sanity
773 | 22011834567 | Verify DP-In Cold-plug functionality with External Graphics | CSS-IVE-118065 | raghav3x | bios.platform,bios.sa | bios.alderlake,bios.arrowlake,bios.lunarlake,bios.meteorlake,bios.pantherlake,bios.pantherlake-p,bios.pantherlake-s,bios.raptorlake,bios.raptorlake_refresh,bios.tigerlake | High | L2 Mandatory-BAT
774 | 22011834621 | Verify GPE event triggered in ACPI during ACPI wake alarm test in sleep state | CSS-IVE-120105 | reddyv5x | bios.platform | bios.alderlake,bios.arrowlake,bios.coffeelake,bios.cometlake,bios.icelake-client,bios.lunarlake,bios.meteorlake,bios.pantherlake-s,bios.raptorlake,bios.rocketlake,bios.tigerlake,bios.whiskeylake | Low | L2 Mandatory-BAT
775 | 22011834676 | Verify system stability on performing Sleep cycle on freshly preloaded OS post flashing Release BIOS | CSS-IVE-120325 | reddyv5x | bios.platform | bios.alderlake,bios.arrowlake,bios.coffeelake,bios.cometlake,bios.icelake-client,bios.jasperlake,bios.meteorlake,bios.raptorlake,bios.raptorlake_refresh,bios.rocketlake,bios.tigerlake,bios.whiskeylake,ifwi.coffeelake,ifwi.cometlake,ifwi.icelake,ifwi.raptorlake_refresh,ifwi.tigerlake,ifwi.whiskeylake | Low | L2 Mandatory-BAT
776 | 22013170891 | BIOS/Security Regression Tests |  | vakula | bios.test_content | bios.arrowlake,bios.lunarlake,bios.meteorlake,bios.pantherlake,bios.pantherlake-h,bios.pantherlake-p,bios.pantherlake-u,bios.raptorlake,bios.raptorlake_refresh | Low | L0 Check-in-CI,L1 DailyCI-Basic-Sanity,L2 Mandatory-BAT,L3 Extended-BAT-FV,L4 Extended-FV,L5 Per-Milestone,L6 Change-based-validation