## sheet1
TCD_ID | TCD_Title | Status
14013174075 | AVStream Enumerated as GFX Child - with Switchable Graphics | PASSED
14013160762 | BIOS shall hide the Intel MEI #4(HECI 4) prior to OS boot. | PASSED
14013180197 | BIOS shall initialize Intel MEI #1 (HECI 1)prior to the system memory initialization. | PASSED
14013160246 | BIOS shall send the DRAM_INIT_DONE message & complete GFX initialization before getting the boot options | PASSED
14013176538 | BIOS should allow the user to set their own values for DEVSLP Idle Timeout (DITO) and DITO Multiplier (DM) | PASSED
14013176205 | BIOS should configure necessary registry entries which are required for Audio Configuratio | PASSED
14013180190 | BIOS should have an option to enable or disable HMRFPO MEI message to Intel ME | PASSED
14013157237 | BIOS should have option to enable or disable graphics turbo technology | PASSED
14013161192 | BIOS should not invoke the Intel MEBx and should hide Intel MEBx hotkey entry during CSME Disable | PASSED
14013179993 | BIOS should provide option to enable or disable Serial debug messages. | PASSED
14013160435 | BIOS should update the changes for Memory Array Mapped Address (Type 19) | PASSED
14013160431 | BIOS should update the changes for Physical Memory Array (Type 16) | PASSED
14013161281 | BIOS should update the changes for SMBIOS type 3 [System Enclosure or Chassis] | PASSED
14013160125 | BIOS should update the changes for SMBIOS type 32 [System boot Information] | PASSED
14013160127 | BIOS should update the changes for SMBIOS type 9 [System Slots] | PASSED
14013158435 | Bios shall support maximum allocation of 130 MB memory for EFI Boot Services Dat | PASSED
14013180193 | Bios should not send End of POST (EOP) MEI message during ME Recovery/Error/Disabled state | PASSED
14013180191 | Bios should send End of POST (EOP) MEI message to ME and wait for response prior to OS load | PASSED
14013174349 | Check Audio DSP state in BIOS during CMS | PASSED
14013173962 | Check UEFI can obtain the EDID of the display | PASSED
14013174070 | Check for Unique ID of AVStream Enumerated as GFX child device | PASSED
14013174262 | Check if BIOS supports the multiple DVMT optio | PASSED
14013157133 | Cooling Mode Policy should not be present under DPTF policies in BIOS | PASSED
14013179691 | DPTF participant devices should be listed only with DPTF enabled in BIOS | PASSED
14013180355 | DRAM Initialization done message should be sent by BIOS post System Transition from G3,S4 and S5 to S0 state | PASSED
14013167008 | Full boot should move successful boot target to front of boot list for subsequent fast boots when fast boot is enabled | PASSED
14013173941 | GMM/GNA Device Driver Installation and Uninstallatio | PASSED
14013157136 | Hardware Duty Cycling Policy should not be present under DPTF policies in BIOS | PASSED
14013157130 | LPM Policy should not be present under DPTF policies in BIOS | PASSED
14013179692 | Legacy thermal options should get absolute when Dynamic Platform Thermal Framework is enabled on the system | PASSED
14013180208 | ME FW shall invoke the Intel MEBx prior to sending the End of POST MEI message on Corporate SKU IFWI | PASSED
14013175225 | Negative test: Verify there is no support for SAIPUIMR Configuration in BIOS | PASSED
14013173997 | Negative_GMM/GNA Device disabled in BIOS and checking for the GMM/GNA driver installatio | PASSED
14013176160 | PCI Express Register Range Base Address (PCIEXBAR) should be initialized and enabled by System BIOS | PASSED
14013179998 | Processor ID and PCH stepping should be enumerated in BIOS | PASSED
14013179126 | SD card functionality check connected to PCIe slot | PASSED
14013156858 | Set different memory size for processor trace from range between(4KB-128MB) | PASSED
14013157922 | Stress S5-G3-S5 and verify that there is no break in functionality | PASSED
14013166966 | System should continue to boot in fast boot mode even after input console is changed' | PASSED
14013166957 | System should continue to boot in fast boot mode even after output console is changed | PASSED
14013167069 | System should fall back to full boot from fast boot when it detects CMOS jumpers were shorted | PASSED
14013167054 | System should fall back to full boot from fast boot when it detects CPU replacement | PASSED
14013166939 | System should perform full boot when it is shut down using 4 second Power button override (Type 2 exception) with fast boot mode enabled | PASSED
14013166930 | System should support Multi-Monitor with fast boot mode enabled | PASSED
14013185512 | System stability test while performing CMS/S0i3 cycles with ongoing video playback | PASSED
14013184882 | System stability test while performing G3 with ongoing video playback | PASSED
14013184885 | System stability test while performing Hibernate (S4) cycles with ongoing video playback | PASSED
14013184884 | System stability test while performing warm reset (S5) Cycles with ongoing video playback | PASSED
14013157121 | Thunderbolt devices should not be enumerated as Intel Dynamic Tuning (aka DPTF) participant devices | PASSED
14013156833 | Validate "Power Limit 2" BIOS options | PASSED
14013157276 | Validate ACPI methods required by DPTF to notify BIOS regarding the current DPTF status | PASSED
14013157256 | Validate Active trip points for DPTF CPU participant | PASSED
14013166261 | Validate Boot flow with different GT frequency bins as per BIOS menu | PASSED
14013185197 | Validate CMS/S0i3 cycles with online video streaming | PASSED
14013161635 | Validate CNVi Wi-Fi for RTD3 support | PASSED
14013185088 | Validate Cold Reboot Cycles with Online Video Streaming | PASSED
14013158784 | Validate DPTF ACPI objects required for DPTF Manager device are getting enumerated in ACPI dump | PASSED
14013157450 | Validate DPTF support for Charger participant | PASSED
14013157278 | Validate DPTF support for PCH FIVR participant | PASSED
14013175631 | Validate EFI reset Cycle (5 times) | PASSED
14013157558 | Validate GET ACPI methods in PCH ACPI device for DPTF PCH FIVR participant | PASSED
14013173981 | Validate GFx RC6 flow by exercising BIOS menu options (C state cycling) | PASSED
14013158711 | Validate HDMI Display functionality over Type-C port in Pre/Post Sx and reboot cycles | PASSED
14013185096 | Validate Hibernate Cycles with Online Video Streaming | PASSED
14013156842 | Validate Intel Speed Step functionality | PASSED
14013158746 | Validate NVMe-SSD(NAND Storage) devices for RTD3 | PASSED
14013156844 | Validate Processor Brand String under Bios Page and OS | PASSED
14013156845 | Validate Processor Frequency Under Bios page and OS (Turbo Mode Enable) | PASSED
14013159840 | Validate RTD3 for IPU Camer | PASSED
14013158242 | Validate SUT can login using Finger Print Password after waking from CS. | PASSED
14013161283 | Validate SUT wake from S0i3 Using USB-LAN | PASSED
14013167011 | Validate Sx Cycles with Performance Bios ' | PASSED
14013158786 | Validate Thermal objects required for DPTF Participant devices are getting enumerated in ACPI dump | PASSED
14013158076 | Validate Type-C USB2 Host Mode (Type-C to A) functionality - after CMS, device connected when SUT is in CMS state | PASSED
14013185636 | Validate Type-C USB2 Host Mode (Type-C to A) functionality - after S4, device connected when SUT is in S4 State | PASSED
14013121204 | Validate Type-C USB2 Host Mode (Type-C to A) functionality - after S5 and G3 Cycles | PASSED
14013184048 | Validate Type-C USB2 Host Mode (Type-C to A) functionality - after S5, device connected when SUT is in S5 State | PASSED
14013158089 | Validate Type-C USB2 Host Mode (Type-C to A) functionality - after Sx, device connected when SUT is in S3,S4 state | PASSED
14013121214 | Validate Type-C USB2 Host Mode (Type-C to A) functionality - before and after CS Cycles | PASSED
14013163653 | Validate Type-C USB2 enumeration over Type-C port with PCIE tunneling enabled and disabled | PASSED
14013121241 | Validate Type-C USB3 Host Mode (Type-C to A) functionality - after CS, S4, S5, G3 Cycles | PASSED
14013121230 | Validate Type-C USB3 Host Mode (Type-C to A) functionality - after S5 and G3 Cycles | PASSED
14013158096 | Validate Type-C USB3 Host Mode (Type-C to A) functionality - before and after Sx cycles | PASSED
14013179182 | Validate Type-C USB3 Host Mode (Type-C to A) functionality - device connected to Hub, Cable connected when SUT is in Sx state | PASSED
14013121224 | Validate Type-C USB3 Host Mode (Type-C to A) functionality - hot plug device before and in Sx state | PASSED
14013184079 | Validate Type-C USB3 Host Mode (Type-C to A) functionality - on hot plug after S4 cycle | PASSED
14013184081 | Validate Type-C USB3 Host Mode (Type-C to A) functionality - on hot plug after S5 cycle | PASSED
14013172927 | Validate Type-C USB3 Host Mode (Type-C to A) functionality - on hot unplug/plug and after Sx Cycles | PASSED
14013184052 | Validate Type-C USB3 Host Mode (Type-C to A) functionality after S4, Cable connected at S4 State | PASSED
14013184070 | Validate Type-C USB3 Host Mode (Type-C to A) functionality after S5, Cable connected at S5 State | PASSED
14013163665 | Validate Type-C USB3 enumeration over Type-C port with PCIE tunneling enabled and disabled | PASSED
22011834363 | Validate Type-C USB3.2 gen2 Host Mode functionality - after G3 and Warm reboot cycles | PASSED
22011834384 | Validate Type-C USB3.2 gen2x2 host mode functionality on hot insert and removal over Type-C port | PASSED
14013158996 | Validate USB3.1 Gen2 device functionality with pre and post Sx cycles over USB3 Type-A port | PASSED
14013159000 | Validate USB3.1 gen2 device functionality before/after C-MoS state over USB3.1 Type-A port | PASSED
22011834439 | Validate USB3.2 Gen2 device functionality with pre and post Sx cycles over USB3Type-A port | PASSED
22011834444 | Validate USB3.2 gen2 device functionality before/after CMS state over USB3 Type-A port | PASSED
14013163375 | Validate USB4 Dock Device functionality after CMS Cycles | PASSED
14013163408 | Validate USB4 Dock Device functionality during CMS Cycles | PASSED
14013163319 | Validate USB4 Hub Device functionality after CMS Cycles | PASSED
14013163363 | Validate USB4 Hub Device functionality during CMS Cycles | PASSED
14013158179 | Validate Virtual keyboard can be functional in BIOS and OS | PASSED
14013185094 | Validate Warm Reboot Cycles with Online Video Streaming | PASSED
14013120187 | Validate cold-plug USB keyboard functionality check in BIOS over USB Type-A port | PASSED
14013117106 | Validate cold-plug USB keyboard functionality check in OS over USB Type-A port | PASSED
14013163208 | Validate concurrent support of USB2 DbC and data transfer over Type-C port | FAILED
14013160721 | Validate concurrent support of USB3 DbC and data transfer over Type-C port | PASSED
14013160718 | Validate concurrent support of Windbg and DbC debug trace over same Type-C port | PASSED
14013160716 | Validate concurrent support of Windbg debug and data transfer over Type-C port | PASSED
14013158170 | Validate file transfer functionality between 2 USB mass storage devices connected over USB Type-A port in EFI shell and OS | PASSED
14013118785 | Validate if BIOS settings are getting saved or rolled back as per user selectio | PASSED
14013157290 | Validate methods required by Fan device participant are enumerated as part of ACPI DPTF table | PASSED
14013164390 | Validate on PCIe LAN device for RTD3 | PASSED
14013159304 | Validate system performs S4 and S5 cycles with "10Sec power button OVR" enabled in Bios with system in AC mode | PASSED
14013158511 | Validate system resume from Sx post long duration with system in AC mode | PASSED
14013158406 | Validate system wakes up from Sx states via USB devices | PASSED
14013176237 | Verification of Audio PEP device ID after resuming from CMS | PASSED
14013175715 | Verification of HPET (High Precision Event Timer) initializatio | PASSED
14013117177 | Verification of P2SB device Hiding | PASSED
14013175709 | Verification of PEP ACPI device enablement | PASSED
14013178394 | Verify BIOS should provide the options to Enable/Disable PEP devices | PASSED
14013157767 | Verify ER debug mode enabled status get reflected correctly in ETR3 Register | PASSED
14013114813 | Verify "Disable Prochot# Output signal" is enabled by default in Bios. | PASSED
14013156848 | Verify "Enhanced C_State" is enabled by default in BIOS | PASSED
14013156804 | Verify "Intel(R) Speed Shift Technology" reflection via IA32_PM_ENABLE MSR | PASSED
14013176423 | Verify "PCH TH Mem Buffer Size 1" BIOS policy/option for NPK Support | PASSED
14013176417 | Verify "PCH Trace Hub Memory Region 0 Buffer Size" BIOS policy/option for NPK Support | PASSED
14013176019 | Verify "PCIe Speed" options for PCI Express Root Port | PASSED
14013156955 | Verify "TCC offset time window" configuration in Bios | PASSED
14013159050 | Verify "Thermal Monitor" Enable/Disable via MSR 1A0 [3] | PASSED
14013176907 | Verify "Unlock USB Overcurrent Pins for NOA usage" BIOS policy/optio | PASSED
14013179154 | Verify "Wake on Voice" functionality when System in SLP_S0 state, pre and post S4 and S5 cycles | PASSED
14013162522 | Verify "Wake system from S5 " bios option functionality | PASSED
14013163001 | Verify 16K HEVC (H.265) video playback in OS | PASSED
14013188164 | Verify 4K Display functionality over type-C port with PCIE tunneling enabled and disabled | PASSED
14013156788 | Verify ACPI CPPC objects from SSDT and DSDT | PASSED
16012572885 | Verify ACPI enumeration for LED I2C controller for Close Lid WoV | PASSED
14013157781 | Verify ACPI implementation to control WIFI 6 11AX support based on _DSM Method | PASSED
14013163220 | Verify ACPI table Support for S5 | PASSED
14013159812 | Verify AET trace log capture through NPK | PASSED
14013180617 | Verify AMT Configuration in BIOS is not configurable when KVM session is active | PASSED
14013175611 | Verify APIC table under ACPI table | PASSED
14013177306 | Verify ASPM and L1 substate Values in OS with NVMe remapping | PASSED
14013161426 | Verify Ability to get debug logs with different serial debug messages settings | PASSED
14013175718 | Verify Aggressive LPM Support bios options | PASSED
14013176145 | Verify Audio Codec details are present in ACPI tables | PASSED
14013179046 | Verify Audio Play back after S0i3(Modern Standby) cycles with USB headset in AC mode | PASSED
14013174491 | Verify Audio Play back on 5K Display Panel | PASSED
14013174392 | Verify Audio offload While in Connected MOS | PASSED
14013166986 | Verify BEEP sound is not heard during boot with fast boot enabled. | PASSED
14013164150 | Verify BIOS Debug settings passed as part of a Debug Token Via Dnx Mode | PASSED
14013161443 | Verify BIOS ACPI debug messages capture during TBT device hot-plug/un-plug events | PASSED
14013118496 | Verify BIOS ID follows the standard format | PASSED
16013045184 | Verify BIOS PMC LDO configuring PMC in PEI | PASSED
14013115327 | Verify BIOS Setup entry (UEFI Firmware Settings) from Windows | PASSED
14013157627 | Verify BIOS Support for TDC Current Limit | PASSED
14013177048 | Verify BIOS Upgrade/downgrade with remapped PCIe OS | PASSED
14013176053 | Verify BIOS can set both the eSPI-MC s BME bits and the eSPI Slaves BME bits using the Tunneled Access to Slave Configuration mechanism. | PASSED
14013176106 | Verify BIOS can support enumerating PUIS (Power-up In Standby) enabled disk | PASSED
14013176338 | Verify BIOS configures Power management events(PME) Support when PCIe bus is in non Native mode | PASSED
14013161002 | Verify BIOS construct BERT ACPI table through SST tool | PASSED
14013156862 | Verify BIOS control of Intel(R) Speed Shift Technology (HWP) via MISC_PWR_MGMT MSR | PASSED
14013176544 | Verify BIOS detects PCIe device connected over X1/X4 slot with remapping enabled on M.2 slot | PASSED
14013118541 | Verify BIOS detects and boots properly from second boot entry if first device fails to boot | PASSED
14013176084 | Verify BIOS display an option to enable or disable ASPM on Root port links | PASSED
14013157474 | Verify BIOS does not program C-State Latency control MSRs | PASSED
14013160634 | Verify BIOS enables ISH Trunk Clock gating | PASSED
14013166980 | Verify BIOS enumerates all the "Reconnect Last Good Input Consoles" with fast boot enabled | PASSED
16013191780 | Verify BIOS exposes non implemented FIVR Efficiency override knob | PASSED
16013191789 | Verify BIOS exposes non implemented FIVR Faults override knob | PASSED
14013166951 | Verify BIOS fast boots from second bootable device, if first bootable device fails to load when fast boot mode is enabled | PASSED
14013161657 | Verify BIOS have ability to enable and disable Wake on WLAN | PASSED
14013117056 | Verify BIOS options for HD Audio, Soundwire and I2S Configuratio | PASSED
14013117320 | Verify BIOS options to hide LPSS devices from OS | PASSED
14013165602 | Verify BIOS programs for enablement of Power well2 register | PASSED
14013178927 | Verify BIOS provide DDR-RFIM feature enable/disable status via MCHBAR | PASSED
14013163784 | Verify BIOS provides information related to LPM registers from iPC1 interface via buffers | PASSED
14013179580 | Verify BIOS provides option to enable/disable ISH Configuration | PASSED
14013175666 | Verify BIOS reports OEM ID "INTEL" via ACPI Table | PASSED
14013162071 | Verify BIOS set up option to enable/disable S0ix Auto Demotio | PASSED
14013176432 | Verify BIOS sets the General Configuration Register"s Cycle Router Enabled bit when a valid remapping configuration is detected and enabled | PASSED
16012878689 | Verify BIOS setup menu provides options to set FAN RPM Control (CPU FAN Control) | PASSED
14013163970 | Verify BIOS setup options for RFI Spread Spectrum control (SSC) range | PASSED
14013177010 | Verify BIOS setup user interface option for changing the EXT_V1p05 voltage and EXT_V1p05 current values | PASSED
14013177012 | Verify BIOS setup user interface option for changing the EXT_VNN voltage and EXT_VNN current max values | PASSED
14013180286 | Verify BIOS shall display Corporate SKU or Consumer SKU based on IFWI image flashed | PASSED
14013174087 | Verify BIOS shall display setup option to enable or disabled Force GT Wake | PASSED
14013161293 | Verify BIOS shall display setup option to enable or disabled PPIN. | PASSED
14013161628 | Verify BIOS shall provide support to change WGDS default MAX_ALLOWED values | PASSED
14013161624 | Verify BIOS shall provide support to increase the SPLC default power limit to 65535 mW for Wi-Fi | PASSED
14013160825 | Verify BIOS should provide the options to enable/disable for PEP CSME PCI device and should pass all PEP Constraints | PASSED
14013160847 | Verify BIOS should support to enable PEP constrain on Gbe and should pass all PEP Constraints | PASSED
14013179187 | Verify BIOS support for [CNV][BLUETOOTH] ACPI table BTLC Bluetooth Tile Configuration | PASSED
14013178916 | Verify BIOS support for [CNV][WIFI] New ACPI table WTAS - Wi-Fi time Average SAR | PASSED
14013176882 | Verify BIOS support for multiple PCI segments | PASSED
14013157672 | Verify BIOS support for new Device PMAX | PASSED
14013157742 | Verify BIOS support the Dynamic Periodicity Alteration (DPA) tuning feature when Acoustic Noise Mitigation is enabled | PASSED
14013156776 | Verify BIOS supports Virtual SPI over USB Device | PASSED
16013305578 | Verify BIOS supports for Audio DSP (ADSP) Enabled/disabled Fuses | PASSED
14013175838 | Verify BT power state control through S0W or PR3 method | PASSED
14013161591 | Verify Bios an option to Enable/Disable INT3400 Device participants | PASSED
14013157239 | Verify Bios an option to enable/disable "CPU 3-strike counter "in BIOS. | PASSED
14013157360 | Verify Bios displays current IMON Slope/Offset default value being used by SKU | PASSED
14013156880 | Verify Bios gives an option to change CPU Custom critical trip point below TjMax and to set TCC Activation offSet | PASSED
14013157343 | Verify Bios gives an option to configure energy efficient P-states and energy efficient turbo | PASSED
14013157009 | Verify Bios has an option to change the PL3 Time window Value | PASSED
14013161121 | Verify Bios have option to Enable/Disable DAM | PASSED
14013176251 | Verify Bios option to enable and disable Manageability Feature Selectio | PASSED
14013177912 | Verify Bios options of L1 substates for PCI Express Configuration in BIOS | PASSED
14013176445 | Verify Bios page and its sub pages interface load in Bios setup | PASSED
14013157677 | Verify Bios programs CPPM_CG_POL1B.TNTE_FORCE_ON register correctly | PASSED
14013177730 | Verify Bios programs chipset initialization registers for PMC | PASSED
14013157715 | Verify Bios provide an option to update Vsys Critical and change corresponding settings | PASSED
14013162087 | Verify Bios set up option to enable/disable PMC Debug Mode Lock (PWRMBASE + offset 1818 , bit 27 ) | PASSED
14013162084 | Verify Bios setup option to enable/disable PMC SLP_SX stretch policy lock (PWRMBASE + offset 1024 , bit 18) | PASSED
14013177323 | Verify Bios support for PCU.ENABLE_PCIE_NDA_PG bit | PASSED
14013162078 | Verify Bluetooth Regulatory Updates in BIOS | PASSED
14013176269 | Verify Bluetooth endpoint enable/disable switch options for HD Audio Configuration in BIOS setup | PASSED
14013158729 | Verify Bluetooth power management profile for Mobile SKU through ACPI table | PASSED
14013116815 | Verify Boot priority change when USB bootable device connected over USB Type-A port | PASSED
14013176782 | Verify Boot to OS and data transfer with PCIe SSD | PASSED
14013173131 | Verify Brightness display Level can be changed via hotkeys on Scan Matrix Keyboard | PASSED
14013165152 | Verify C state Residency when system is in idle after CS cycle with TBT device connected | FAILED
14013157179 | Verify C-state (C10) residency when Active processor cores are disabled | PASSED
14013174396 | Verify C10 and Slp-S0 is achieved in Connected MOS during video play back | PASSED
14013156874 | Verify C1E should get disabled on disabling C-states | PASSED
14013156866 | Verify C8 residency pre and post hibernate state with USB 3 Mass Storage device connected to system | PASSED
14013174406 | Verify CD Clock menu options in BIOS & its functionality in OS | PASSED
16013241572 | Verify CMS cycle with ACPI D3 cold option enabled/disabled in BIOS | PASSED
14013178034 | Verify CMS functionality after enabling External V1P05 Rail in BIOS (FIVR Settings) | PASSED
14013160687 | Verify CNVi Bluetooth Enumeration in OS before / after Connected Standby (CMS) cycle | PASSED
14013160688 | Verify CNVi Bluetooth Functionality in OS before / after Connected Standby (CMS) cycle | PASSED
14013164076 | Verify CNVi Bluetooth Functionality in OS before/after warm reset cycle | PASSED
14013179082 | Verify CNVi Bluetooth functionality in OS pre and post S4 , S5 , warm and cold reboot cycles | PASSED
14013179088 | Verify CNVi WLAN Functionality in OS pre and post S4 , S5 , warm and cold reboot cycles | PASSED
14013160691 | Verify CNVi WLAN Functionality in OS before / after Connected Standby (CMS) cycle | PASSED
14013185674 | Verify CNVi WLAN and Bluetooth functionality in OS with RF Kill switch enabled on board | PASSED
14013179431 | Verify CNVi WLAN and Bluetooth functionality in Pre-OS with RF Kill switch enabled on board | PASSED
14013159726 | Verify CNVi Wi-Fi/BT do not enumerate in OS with CNVi option Disabled in BIOS | PASSED
14013156795 | Verify CPU FAN rotate when core temperature exceeds Active trip point with DTS SMM enabled and DPTF Enabled in BIOS | PASSED
14013156798 | Verify CPU FAN rotate when core temperature exceeds Active trip point with DTS SMM enabled and DPTF Enabled in BIOS after Sx (S4/S5) | PASSED
14013161997 | Verify CPU FAN rotate when core temperature exceeds Active trip point with DTS SMM enabled and DTT disabled in BIOS after Sx (S4/S5) | PASSED
14013156787 | Verify CPU Frequency throttle when core temperature exceeds passive trip point with DPTF Enabled in BIOS | PASSED
14013156791 | Verify CPU Frequency throttle when core temperature exceeds passive trip point with DTS SMM enabled and DPTF Enabled in BIOS after Sx( S4/S5) | PASSED
14013156839 | Verify CPU Turbo feature via IA32_MISC_ENABLE MSR | PASSED
14013161981 | Verify CPU frequency throttles when core temperature exceeds passive trip point with DTS SMM enabled and DTT disabled post Sx | PASSED
14013157301 | Verify CPU interrupt storm routine(ISR) check | PASSED
14013156980 | Verify CPU supports for PSYS feature | PASSED
14013157584 | Verify CPUID and FMS For DT/mobile SKU | PASSED
14013164147 | Verify CSME has the right MAC address to communicate with AMT | PASSED
14013176879 | Verify Clear LPP_CTL.LPMEN bit before initializing Trace Hub | PASSED
14013175448 | Verify Clover Falls (CVF) Camera functionality via capturing Image/Video in OS, pre and post Sx, warm and cold reset cycles | PASSED
14013187979 | Verify Clover Falls (CVF) Camera functionality via capturing Image/Video in OS, pre and post Sx, warm and cold reset cycles | PASSED
14013161678 | Verify Coexistence of WiFi,Bluetooth and WWAN enumeration and functionality in OS after S3, S4, S5, Warm and cold reboot cycles | PASSED
14013161679 | Verify Coexistence of WiFi,Bluetooth and WWAN enumeration and functionality in OS after connected modern standby state | PASSED
14013167401 | Verify Cold Boot time is inline with responsiveness metrics when Pre-boot DMA protection disabled | PASSED
14013167486 | Verify Cold Boot time is inline with responsiveness metrics when Pre-boot DMA protection enabled with a TBT storage device plugged i | PASSED
14013167520 | Verify Cold Boot time is inline with responsiveness metrics when Pre-boot DMA protection enabled without any TBT devices plugged i | PASSED
14013165215 | Verify Concurrent DP Display functionality over Type-C port after S4,S5,warm and cold boot cycles | PASSED
14013165220 | Verify Concurrent DP-Display functionality over Type-C port, Display connected when SUT is in S4 and S5 state | PASSED
14013165230 | Verify Concurrent HDMI Display functionality over Type-C port after S4,S5,warm and cold boot cycles | PASSED
14013165239 | Verify Concurrent HDMI-Display functionality over Type-C port, Display connected when SUT is in S4 and S5 state | PASSED
14013165248 | Verify Concurrent Type-C Display and DP Display functionality over Type-C port after S4,S5,warm and cold boot cycles | PASSED
14013165251 | Verify Concurrent Type-C Display and DP Display functionality over Type-C port, device connected when SUT is in S4 and S5 State | PASSED
14013165266 | Verify Concurrent Type-C Display and HDMI Display functionality over Type-C port after S4,S5,warm and cold boot cycles | PASSED
14013165268 | Verify Concurrent Type-C Display and HDMI Display functionality over Type-C port, device connected when SUT is in S4 and S5 state | PASSED
14013165277 | Verify Concurrent Type-C Display and Type-C Dock with DP Display functionality over Type-C port after S4,S5,warm and cold boot cycles | PASSED
14013165279 | Verify Concurrent Type-C Display and Type-C Dock with DP Display functionality over Type-C port, device connected when SUT is in S4 and S5 state | PASSED
14013165283 | Verify Concurrent Type-C Display and Type-C Dock with HDMI Display functionality over Type-C port after S4,S5,warm and cold boot cycles | PASSED
14013165285 | Verify Concurrent Type-C Display and Type-C Dock with HDMI Display functionality over Type-C port, device connected when SUT is in S4 and S5 state | PASSED
14013165445 | Verify Concurrent Type-C Display functionality over Type-C port after CMS Cycles | PASSED
14013165178 | Verify Concurrent Type-C Display functionality over Type-C port after S4,S5,warm and cold boot cycles | PASSED
14013165449 | Verify Concurrent Type-C Display functionality over Type-C port, Device connected when SUT is in CMS State | PASSED
14013165184 | Verify Concurrent Type-C Display functionality over Type-C port, Display connected when SUT is in S4 and S5 state | PASSED
14013159294 | Verify Concurrent functionality of Legacy USB and DP Display over Type-C and device connected when SUT is in Sx (S3,S4,S5) state | PASSED
14013159296 | Verify Concurrent functionality of Legacy USB and HDMI Display over Type-C and device connected when SUT is in Sx (S3,S4,S5) state | PASSED
14013159299 | Verify Concurrent functionality of Legacy USB and Type-C to Type-C Display and device connected when SUT is in Sx (S3,S4,S5) state | PASSED
14013160618 | Verify Connect/Disconnect Wi-Fi Hotspot in OS | PASSED
14013177495 | Verify Connected Modern standby state occurs during Intel Optane Volume creation process with Hybrid Optane +QLC NAND | PASSED
14013178627 | Verify Connected Modern standby state occurs during Intel Optane Volume creation process with Hybrid Optane +QLC NAND Through VMD | PASSED
14013176227 | Verify Connected modern Standby (CMS) cycle with AMT features enabled in BIOS | PASSED
14013160956 | Verify Crash dump error state register status when SUT is in crash state | PASSED
14013162048 | Verify Critical/Active/Passive trip point with DTS SMM enabled and DTT disabled in BIOS after S0i3/CMS | PASSED
16012734505 | Verify DFD Restore setup option is not present in BIOS | PASSED
14013174843 | Verify DMAR Table is not populated on Disabling VT-D in Intel test menu enabled BIOS | PASSED
14013178942 | Verify DMIC basic functionality test with Soundwire Codec, pre and post CMS cycles | PASSED
14013178933 | Verify DMIC basic functionality test with Soundwire Codec, pre and post S4, S5 and warm and cold reset cycles | PASSED
14013157454 | Verify DPTF IETM _OSC ACPI method handle dynamic policies properly | PASSED
14013157335 | Verify DPTF Power & Processor participants in ACPI dump | PASSED
14013162568 | Verify DPTF Power Boss policy are enumerated to OS by Bios via ACPI table | PASSED
14013157216 | Verify DPTF Processor participant does not get enumerated in device manager when it is disabled in BIOS | PASSED
14013156801 | Verify DPTF driver cannot be installed when DPTF option is disabled in Bios setup | PASSED
14013178174 | Verify DashG card basic functionality on Gen5 X8 PCIe slot with warm and cold reboot cycles | PASSED
14013174959 | Verify DashG device RTD3 status on PCI Express | PASSED
14013176478 | Verify Data Transfer Over Internet - WLAN | PASSED
14013179185 | Verify Device Specific Method(_DSM) support in the ACPI dump for Bluetooth device | PASSED
14013162900 | Verify Device Swap during S4 with all Type-C ports - DP and USB(3) | PASSED
14013162907 | Verify Device Swap during S4 with all Type-C ports - DP and USB(3.1) | PASSED
14013162911 | Verify Device Swap during S4 with all Type-C ports - HDMI and USB(3) | PASSED
14013162920 | Verify Device Swap during S4 with all Type-C ports - HDMI and USB(3.1) | PASSED
14013162937 | Verify Device Swap during S5 with all Type-C ports - DP and USB(2) | PASSED
14013162925 | Verify Device Swap during S5 with all Type-C ports - DP and USB(3) | PASSED
14013162948 | Verify Device Swap during S5 with all Type-C ports - DP and USB(3.1) | PASSED
14013162967 | Verify Device Swap during S5 with all Type-C ports - HDMI and USB(2) | PASSED
14013162960 | Verify Device Swap during S5 with all Type-C ports - HDMI and USB(3) | PASSED
14013162974 | Verify Device Swap during S5 with all Type-C ports - HDMI and USB(3.1) | PASSED
14013174729 | Verify Display Audio Driver enumeration with 4K Panel | PASSED
14013174486 | Verify Display Audio Driver enumeration with 5K Panel | PASSED
14013159887 | Verify Dual Controller Support - USB3.1 Gen2 storage functionality after Sx and reboot cycles | PASSED
22011834456 | Verify Dual Controller Support - USB3.2 Gen2 storage functionality after Sx and reboot cycles | PASSED
22011834465 | Verify Dual Controller Support - USB3.2 Gen2 storage functionality after cold boot | PASSED
22011834460 | Verify Dual Controller Support - USB3.2 Gen2 storage functionality on Hot-Plug' | PASSED
14013162831 | Verify Dual Controller Support - USB4 Hub & USB4 Dock functionality after S4, S5 and warm boot cycles | PASSED
14013162840 | Verify Dual Controller Support - USB4 Hub & USB4 Dock functionality on Cold-Plug' | PASSED
14013162835 | Verify Dual Controller Support - USB4 Hub & USB4 Dock functionality on Hot-Plug' | PASSED
14013156700 | Verify Dynamic DNS Update enable/disable with Shared/Dedicated FQDN mode under MEBx menu in BIOS | PASSED
14013163003 | Verify ECKPWRCTL disable when DCI is disabled | PASSED
14013115506 | Verify EFI detection and OS booting from M.2 SATA SSD (NGFF) connected over onboard M.2 connector | PASSED
14013176305 | Verify Enable/Disable ICC Watchdog Timer (WDT) option in BIOS | PASSED
14013169135 | Verify Enable/Disable MRC In-Band ECC Option in BIOS | PASSED
14013168473 | Verify Enable/Disable Memory Scrambler Option in BIOS | PASSED
16013344451 | Verify Enumeration and functionality of Camera Flash device pre and post RTD3 cycles in OS | PASSED
14013178333 | Verify FSPscope tool lists all FSP Components | PASSED
14013166925 | Verify Fast Boot Timing is impacted not more than threshold limit with and without TPM enabled | PASSED
14013117361 | Verify Fast Boot and Full Boot timings and compare both | PASSED
14013157784 | Verify GOP initialization in debug log using Legacy UART / LPSS UART | PASSED
14013176373 | Verify GPIO device ID | PASSED
14013183267 | Verify GPS/GNSS functionality check post S4 cycle | PASSED
14013183274 | Verify GPS/GNSS functionality check post S5 cycle | PASSED
14013174856 | Verify GT PSMI Support in BIOS | PASSED
14013162068 | Verify GUID of ACPI & SMBIOS table | PASSED
14013175199 | Verify Gfx BIOS Work around to enable proper GAW (Guest Address Width)/HAW (Host Address Width) support | PASSED
14013157705 | Verify Global reset happens with security level enabled in BIOS | PASSED
14013179078 | Verify Graphics DirectX support - 3DMark benchmark | PASSED
14013175953 | Verify HDA PCI offset 0Ah [7:0] is set to 1 if DSP/Smart Sound Technology is enabled in BIOS | PASSED
14013178282 | Verify HEBC settings in BIOS | PASSED
14013187966 | Verify HECI3 is hidden when WLAN is supported by ME on Corp SKU | PASSED
14013174555 | Verify HEVC (H.265) video playback in OS | PASSED
14013178404 | Verify HID driver event filter driver from BIOS menu for mobile platforms | PASSED
14013178197 | Verify HSIO PHY Gasket supports power gating | PASSED
14013157562 | Verify HWP Lock Bit status via MISC_PWR_MGMT MSR | PASSED
14013158782 | Verify Hardware Identifiers of DPTF participant devices in device manager | PASSED
14013114769 | Verify Hardware Pre-Fetcher reflection via MISC_FEATURE_CONTROL MSR | PASSED
14013166982 | Verify Home Button Functionality with Fast Boot Enabled | PASSED
14013172845 | Verify Host serial port communications in OS and EDK Shell | PASSED
14013159048 | Verify IO Mwait Redirection status via PKG_CST_CONFIG_CONTROL MSR | PASSED
14013166665 | Verify IOSF2OCP Clock Gating Enable programming by BIOS | PASSED
14013157476 | Verify IPCS method gets exposed as part of ACPI dump | PASSED
14013158985 | Verify ISH device ID"s are displayed in EFI Log | PASSED
14013177951 | Verify ITH connection establishment via TAP over JTAG | PASSED
14013156701 | Verify Idle Timeout value can be set under MEBx menu in BIOS | PASSED
14013176896 | Verify Initialize system memory as trace buffers for CPU Trace Hub | PASSED
14013176898 | Verify Initialize system memory as trace buffers for PCH Trace Hub | PASSED
14013158809 | Verify Install OS and Booting from Type-C USB 3.1 gen2 device | PASSED
14013156870 | Verify Intel(R) Speed Shift Technology Capabilities via IA32_HWP_CAPABILITIES MSR | PASSED
14013156903 | Verify Intel(R) Speed Shift Technology Interrupt Notification status via MISC_PWR_MGMT MSR | PASSED
14013179698 | Verify Intel(R) SpeedStep(TM) support and P-state cycling | PASSED
14013157749 | Verify Keylocker when Hybrid Core is Enabled | PASSED
14013176960 | Verify LPSS I2C need to be on PCI mode by default | PASSED
14013176963 | Verify LPSS SPI need to be on PCI mode by default | PASSED
14013177780 | Verify M.2 SSD achieve SLP_S0 residency during CS | PASSED
14013176752 | Verify M.2 SSD achieve SLP_S0 residency during long hours of CS-idle time | PASSED
14013168785 | Verify MRC Safe Mode Optio | PASSED
14013168703 | Verify Memory LPDDR5 16GB Memory Down configuration functionality | PASSED
14013168692 | Verify Memory LPDDR5 8GB Memory Down configuration functionality | PASSED
14013177997 | Verify ModPHY SUS Power Gating is enabled from A1 silicon onwards. | PASSED
14013178891 | Verify ModPHY core power gating should be enabled for "unassigned" lanes | PASSED
14013162402 | Verify Modem Crash support implementation in ACPI table | PASSED
14013159264 | Verify Multiple TBT3 data transfer operation on hot-plug after S4,S5 and warm boot | PASSED
14013178162 | Verify NHLT Table with internal and external BIOS in ACPI dump | PASSED
14013161937 | Verify NPK Trace log generated with SVENTX events when Release BIOS flashed | PASSED
14013176745 | Verify NVMe SSD achieve SLP_S0 residency during 12 hours of CS-idle | PASSED
14013176742 | Verify NVMe SSD achieve SLP_S0 residency during CS | PASSED
14013177838 | Verify NVMe device boot and system stability after Sx with VMD port enabled | PASSED
14013165601 | Verify No BIOS support for TGL MSR COUNTER_24MHZ MSR (637H) | PASSED
14013157779 | Verify No device yellow bangs post warm boot cycles with all device connected as per config planned ( Golden, delta, 5, 4, 3 STAR ) | PASSED
14013176503 | Verify Non remapped device detection in EFI device list | PASSED
14013176031 | Verify OS Load on Intel RST PCIe Storage Pass through Device | PASSED
14013176439 | Verify OS boot and enumeration of PCIe based Storage devices with default controller | PASSED
14013173950 | Verify OS boot with different aperture size | PASSED
14013164736 | Verify OS debug support with DMA Pre-boot Protection in enabled state | PASSED
14013158811 | Verify OS debug support using Windbg debugging over Type-C port | PASSED
14013179366 | Verify OS debug support using Windbg debugging over Type-C port during SUT resume from S4,S5 state | PASSED
14013179362 | Verify OS debug support using Windbg debugging via USB3 debug port during SUT resume from S4, S5 state | PASSED
14013179370 | Verify OS debug support using Windbg via native serial UART during SUT resume from S4,S5 state | PASSED
14013161594 | Verify OS does not have Hibernation option after disabling "Enable Hibernation" in bios | PASSED
14013177822 | Verify OS installation and system stability after Sx with NVME connected in PCH slot with VMD port disabled | PASSED
14013177842 | Verify OS installation and system stability after Sx with NVME connected in PCH slot with VMD port enabled | PASSED
14013176485 | Verify Opal supported NVMe SSD detection in BIOS Opal menu | PASSED
14013177469 | Verify Optane Enable from RST UI and disable using CLI method with Hybrid Optane+QLC NAND | PASSED
14013178674 | Verify Optane Enable from UI and Disable from Pre-OS UEFI with Hybrid Optane + QLC NAND Through VMD | PASSED
14013157181 | Verify P-state Cycling when Active processor cores are disabled | PASSED
14013178702 | Verify PC10 Residency and SLP_S0 Residency in DC mode with Hybrid Optane + QLC NAND Through VMD | PASSED
14013158991 | Verify PC10 Residency with system in CMS mode with AHCI/NVMe PCIe device is connected | PASSED
14013163171 | Verify PCH /CSE/CPU bootstall unlock via USB2DbC | PASSED
14013178242 | Verify PCI_CFG_DIS bit is set in the Private configuration space | PASSED
14013176026 | Verify PCIe RST storage remapping works with PCIe M.2 devices | PASSED
14013176813 | Verify PCIe SD Card detection after multiple cycles of plug and play media file with Sx cycles | PASSED
14013178238 | Verify PCIe controller enters D3 when function disabled | PASSED
14013158378 | Verify PCIe device enumeration before/after Sx-cycles | PASSED
14013176039 | Verify PDT Unlock Message - Enable/Disable option in Debug BIOS log | PASSED
14013158520 | Verify PEP device (_STA) method to support Modern Standby | PASSED
14013158753 | Verify PEP should load with Compatible ID EISAID ("PNP0D80") | PASSED
14013120914 | Verify PL1 Maximum Power Limit , Minimum Power Limit and Maximum Time Window | PASSED
14013157332 | Verify PL3 can be configured irrespective of Intel SpeedStep(tm) status | PASSED
14013156915 | Verify PL4 lock via VR_CURRENT_CONFIG MSR | PASSED
14013157319 | Verify PL4 values via VR_CURRENT_CONFIG MSR | PASSED
14013177055 | Verify PMC Read Disable BIOS SETUP option and its default value | PASSED
14013156783 | Verify PMC send IPC command to collect Crash Log on every reset | PASSED
14013176023 | Verify POST Serial Debug Message support via PCH LPSS UART0 and UART2 | PASSED
14013166995 | Verify POST or Splash Screen is not displayed with "Fast Boot" enabled in BIOS | PASSED
14013161298 | Verify PPIN Feature when SUT is in Manufacturing mode | PASSED
14013165927 | Verify PRR should return MRST with WWAN enable/disable in BIOS | PASSED
14013161588 | Verify PSMI Configuration through control register using PythonSV tool | PASSED
14013161698 | Verify PSMI handler memory Reservation and configuring trace regions as WC/WB memory in BIOS | PASSED
14013161700 | Verify PSMI handler memory Reservation and configuring trace regions as don"t care in BIOS | PASSED
14013156770 | Verify Package C states with USB Devices connected during 8 hours in S0 state. | FAILED
14013179861 | Verify Package C-states support | PASSED
14013159852 | Verify Package C10 Residency post Hibernatio | PASSED
14013156977 | Verify Package PL1 and PL2 enablement from CPU | PASSED
14013173102 | Verify Package TDP limit gets reflected correctly at OS | PASSED
14013166809 | Verify Per core hyper threading support by disabling HT on one core | PASSED
14013166815 | Verify Per core hyper threading support by disabling HT on two cores | PASSED
14013120901 | Verify Platform PL1 and PL2 status reflection as part of MSR_PLATFORM_POWER_LIMIT MSR | PASSED
14013157153 | Verify Platform support "Timed MWait" Feature via PLATFORM_INFO MSR | PASSED
14013156807 | Verify Platform supports " Intel(R) Speed Shift Technology" via MISC_PWR_MGMT MSR | PASSED
14013156872 | Verify Platform supports "autonomous out of band OS Control" in case of HW P-states | PASSED
14013157270 | Verify Platform supports SoC crash by checking ACPI BERT table | PASSED
14013174432 | Verify PlayReady3 functionality before & after S4 | PASSED
14013174439 | Verify PlayReady3 functionality before & after S5 | PASSED
14013175425 | Verify PlayReady3 functionality on external display pre and post S4 and S5 cycle | PASSED
14013161721 | Verify Power Consumption by SoC, PCH and Memory using "Power Meter" tool | PASSED
14013157520 | Verify Power Limit 1 and Power Limit 2 values gets displayed as part of Setup and it is configured correctly based on form factor | PASSED
14013156799 | Verify Power Limit 3 Lock status via PL3_CONTROL MSR based on Value set in BIOS setup optio | PASSED
14013157008 | Verify Power Limit 3 via PL3_CONTROL MSR | PASSED
14013120907 | Verify Power limit 3 override via PL3_CONTROL MSR | PASSED
14013156728 | Verify Provisioning AMT over wireless LAN from BIOS setup options using Static IP and check for KVM connectivity | PASSED
14013178878 | Verify ROSC TCG bit programming under SMBus Controller | PASSED
14013177044 | Verify RST driver Upgrade/downgrade with remapped PCIe OS | PASSED
14013177037 | Verify RST driver version in OS device manager with AHCI mode | PASSED
14013159682 | Verify RTD3 flow for CNVi BT Device | PASSED
22011834390 | Verify RTD3 flow support for Type-C USB3.2 device | PASSED
14013163296 | Verify RTD3 flow support for Type-C USB4 Storage | PASSED
14013160612 | Verify RTD3 flow support for USB pendrive connected over USB3 port | PASSED
14013160602 | Verify RTD3 flow support for XDCI controller | PASSED
14013175221 | Verify RTD3 flow support with Clover Falls (CVF) Camera functionality via capturing Image/Video in OS | PASSED
14013178302 | Verify RTD3 support for NVME SSD connected over CPU M.2 Slot | PASSED
14013158101 | Verify RTD3 support for USB2 Device | PASSED
14013158443 | Verify RTD3/ACPI D3cold Support can be enabled/disabled from Setup and SUT remains intact across Sx cycles | PASSED
14013114861 | Verify RTIT feature is Enabled if CPU is detected | PASSED
14013120930 | Verify RTIT(Run Time Instruction Trace) feature for Processor Trace | PASSED
14013157670 | Verify Re-arm command before and after disabling Re-arm BIOS knob | PASSED
14013165372 | Verify Retimer firmware Down gradation from EFI shell | PASSED
14013165361 | Verify Retimer firmware Down gradation from OS using TDT tool | PASSED
14013165375 | Verify Retimer firmware Upgradation from EFI shell | PASSED
14013165380 | Verify Retimer firmware override with same version from EFI shell | PASSED
14013165349 | Verify Retimer firmware upgradation from OS using TDT tool | PASSED
14013160118 | Verify SMBIOS 3 Support | PASSED
14013162369 | Verify SMBIOS 3.2 Support | PASSED
14013118472 | Verify SUT can boot to EFI Shell and SUT resets on Ctrl+Alt+Del | PASSED
14013157556 | Verify SUT enters Pkg C10 when OS power policy with Lid Close settings set to DO Nothing (MS Config) | PASSED
14013173170 | Verify SUT enters to S5 state at 10sec power button press with "Power Button Override=enable" option in BIOS | PASSED
14013173171 | Verify SUT enters to S5 state with legacy 4 & 10 seconds power button press functionality | PASSED
14013172897 | Verify SUT shutdown (S5) when the Power Button is held in BIOS Setup with only AC plugged-i | PASSED
14013172891 | Verify SUT shutdown (S5) when the Power Button is held in EDK Shell with only AC is plugged-i | PASSED
14013160655 | Verify SUT support Debug Trace log capture - Route traces to System Memory | PASSED
14013161009 | Verify SUT support Debug Trace log capture - System Telemetry for low power debug | PASSED
14013179427 | Verify SUT wake from S0i3 by CNVi Wi-Fi wake event | PASSED
14013176273 | Verify SUT wake from S0i3 using PCIE LAN devices (WOL) | PASSED
14013161368 | Verify SUT wake from Sx states (S3, S4,) using CNVi WLAN module | PASSED
14013158293 | Verify SUT wakes from Connected Standby using Touchpad | PASSED
14013179754 | Verify SUT wakes from S0i3/C-MoS using Bluetooth (BT Devices) | PASSED
14013161173 | Verify SUT wakes from S4 using Bluetooth (BT Devices) | PASSED
14013173139 | Verify Scroll Lock/Num/caps Lock on-board LED Functionality using Scan Matrix Keyboard | PASSED
14013161527 | Verify Sensor Device Temperature value in BIOS and OS | PASSED
14013180249 | Verify Shared/Dedicated FQDN mode setting in MEBx | PASSED
14013156774 | Verify Socket Information in SMBIOS Type4 Table | PASSED
14013116828 | Verify Splash screen and USB device enumeration are skipped when system fast boots to OS. | PASSED
14013180149 | Verify Storage Redirection session cannot be established through Wireless LAN With Storage Redirection disabled in MEBX | PASSED
14013156724 | Verify Storage Redirection session cannot be established through Wireless LAN With Storage Redirection disabled under MEBX in BIOS | PASSED
14013178491 | Verify Storage remapping for PCIe NAND storage device Through VMD | PASSED
14013173986 | Verify Subsystem IDs for native devices in CPU-SA | PASSED
14013119299 | Verify Subsystem IDs programmed by BIOS for all the native devices using self test tool | PASSED
14013161603 | Verify Support of USPL ACPI methods for Power Participant | PASSED
14013161189 | Verify Sx (S3,S4,S5) functionality after enabling "PCH FIVR dynamic power management" in BIOS (FIVR Settings) | PASSED
14013161181 | Verify Sx (S3,S4,S5) functionality after enabling External V1P05 Rail in BIOS (FIVR Settings) | PASSED
14013161185 | Verify Sx (S3,S4,S5) functionality after enabling External Vnn Rail in BIOS (FIVR Settings) | PASSED
14013161425 | Verify Sx and reboot cycles with ISH disabled | PASSED
14013178862 | Verify Sx cycles before and after remapping of NVMe device Through VMD | PASSED
14013119169 | Verify Sx functionality post generating BSOD | PASSED
14013177486 | Verify Sx state occurs during Intel Optane Volume creation process with Hybrid Optane +QLC NAND | PASSED
14013178621 | Verify Sx state occurs during Intel Optane Volume creation process with Hybrid Optane +QLC NAND Through VMD | PASSED
14013159319 | Verify Sx(S3, S4 and S5) Cycle with C-state disable in bios | PASSED
14013176901 | Verify System exposes debug interface that complies with Debug Port Specificatio | PASSED
14013169094 | Verify System memory using Windows Memory Diagnostics tool (Basic) After S4 | PASSED
14013169103 | Verify System memory using Windows Memory Diagnostics tool (Basic) Before S4 | PASSED
14013169069 | Verify System memory using Windows Memory Diagnostics tool (Extended) | PASSED
14013156800 | Verify System shutdown when core temperature exceeds Critical trip point with DTS SMM enabled and DPTF Enabled in BIOS | PASSED
14013156802 | Verify System shutdown when core temperature exceeds Critical trip point with DTS SMM enabled and DPTF Enabled in BIOS after Sx (S4/S5) | PASSED
14013157822 | Verify System stability on staying in idle state for 12 hours with Display ON | PASSED
14013158557 | Verify System stays in S5 when power button is pressed while in Bios page (Negative Test ) | PASSED
14013161444 | Verify System trace - Route traces to USB Type-C in S0ix | PASSED
14013160659 | Verify System trace - Route traces to USB Type-C in low power mode | PASSED
14013158554 | Verify System trace Via BSSB interface over Type-C port | PASSED
14013163205 | Verify System trace via 2-Wire BSSB interface | PASSED
14013159002 | Verify System trace via BSSB interface over Type-A port | PASSED
14013160804 | Verify System wakes from C-MoS using USB-Mouse connected to USB Type-C port | PASSED
14013157055 | Verify T-state enablement and disablement as part of Setup | PASSED
14013158313 | Verify TBT Boot to OS functionality using Type-C USB device over TBT port | PASSED
14013159141 | Verify TBT Display functionality with Stress and along with non-TBT devices Cross Concurrency | PASSED
16013044817 | Verify TBT IOMMU and segment support option removal in BIOS | PASSED
14013159138 | Verify TBT Peer to Peer functionality (Connected via TBT devices) before/after Sx and reboot cycles | PASSED
14013159108 | Verify TBT Peer to Peer functionality before/after Sx and reboot cycles | PASSED
14013159172 | Verify TBT Peer to Peer hot-plug functionality (Connected via TBT devices) | PASSED
14013159136 | Verify TBT Peer to Peer hot-plug functionality and Connector reversibility | PASSED
14013158695 | Verify TBT RTD3 entry and exit in a Daisy chai | PASSED
14013158739 | Verify TBT device enumeration under Thunderbolt controller in device manager | PASSED
14013158308 | Verify TBT functionality after disabling and enabling the TBT Controller in device manager | PASSED
14013163275 | Verify TBT3 and USB device enumeration on hot plug with PCIE tunneling Disabled | PASSED
14013163239 | Verify TBT3 device enumeration after S4,S5 and warm boot cycles with PCIE tunneling disabled | PASSED
14013163267 | Verify TBT3 device enumeration on hot plug with PCIE tunneling Enabled and Disabled | PASSED
14013159121 | Verify TBT3 enumeration for Storage and display after cold boot | PASSED
14013159082 | Verify TBT3 enumeration of storage and display devices after warm boot | PASSED
14013156953 | Verify TCC clamp via TEMPERATURE_TARGET MSR | PASSED
14013185802 | Verify TCSS D3 cold exit will be happen before display is turned ON | PASSED
14013163118 | Verify TCSS D3Cold Entry and Exit happens with TBT device connected | FAILED
22011834531 | Verify TCSS FW version are updated in FVI table | FAILED
22011834579 | Verify TCSS status dashboard - TBT FW Ready and error info. | PASSED
14013157347 | Verify TDC values gets displayed as part of Setup and it is configured correctly based on form factor | PASSED
14013180263 | Verify TLS PKI Hash Management option in MEBx | PASSED
14013156898 | Verify TURBO_POWER_LIMIT via PACKAGE_RAPL_LIMIT MSR' | PASSED
14013156893 | Verify Tcc Activation offset should be set and Critical Trip Point should be functional | PASSED
14013156780 | Verify Telemetry MMCFG space is enabled by default in Bios setup | PASSED
14013157151 | Verify Timed MWait status via PKG_CST_CONFIG_CONTROL MSR | PASSED
14013158971 | Verify Touch Host Controller"s BDF to enable iTouch | PASSED
14013160703 | Verify Touchpad functionality pre and post Connected Standby (CMS) cycle | PASSED
14013158103 | Verify Type C - Analog audio accessory mode functionality | PASSED
14013159519 | Verify Type-C Concurrent support of HDMI Display and USB2 before/after Sx (S3,S4,S5) and Reboot Cycles | PASSED
14013159662 | Verify Type-C Concurrent support of HDMI Display and USB2 on Clod-plug | PASSED
14013159453 | Verify Type-C Concurrent support of HDMI Display and USB2, device connected when SUT is in Sx (S3,S4,S5) state | PASSED
14013159460 | Verify Type-C Concurrent support of HDMI Display and USB3 before/after Sx (S3,S4,S5) and Reboot Cycles | PASSED
14013159601 | Verify Type-C Concurrent support of HDMI Display and USB3 on Clod-plug | PASSED
14013159664 | Verify Type-C Concurrent support of HDMI Display and USB3, device connected when SUT is in Sx (S3,S4,S5) state | PASSED
14013159505 | Verify Type-C Concurrent support of x2 DP ( Extended Mode ) and USB3 on Hot-plug | PASSED
14013159652 | Verify Type-C Concurrent support of x2 DP ( Secondary Screen only Mode ) and USB3 on Hot-plug | PASSED
14013159587 | Verify Type-C Concurrent support of x2 DP ( clone mode ) and USB3 on Hot-plug | PASSED
14013159654 | Verify Type-C Concurrent support of x2 DP and High Speed device Functionality connected when SUT is in Sx (S3,S4,S5) state | PASSED
14013159507 | Verify Type-C Concurrent support of x2 DP and Super Speed Device Functionality on Hot-Plug device after Sx (S3,S4,S5) and Reboot Cycles | PASSED
14013159351 | Verify Type-C Concurrent support of x2 DP and Super Speed Functionality on Cold-plug | PASSED
14013159443 | Verify Type-C Concurrent support of x2 DP and USB3 before/after Sx (S3,S4,S5) and Reboot Cycles | PASSED
14013159645 | Verify Type-C Concurrent support of x4 DP ( Extended Mode ) and USB2 on Hot-plug | PASSED
14013159500 | Verify Type-C Concurrent support of x4 DP ( clone mode ) and High Speed on Hot-plug | PASSED
14013159649 | Verify Type-C Concurrent support of x4 DP and High Speed Device Functionality connected when SUT is in Sx (S3,S4,S5 ) state | PASSED
14013159349 | Verify Type-C Concurrent support of x4 DP and High Speed before/after Sx and Reboot Cycles(S3,S4,S5) | PASSED
14013159647 | Verify Type-C Concurrent support of x4 DP and High Speed device Functionality on Clod-plug | PASSED
14013159503 | Verify Type-C Concurrent support of x4 DP and High Speed on Hot-Plug device after Sx (S3,S4,S5) and Reboot Cycles | PASSED
14013159302 | Verify Type-C Display functionality in Pre/Post S3,S4,S5 and reboot cycles | PASSED
14013158825 | Verify Type-C Docking hot plug functionality with 2XLANE DP and USB 3 devices | PASSED
14013158817 | Verify Type-C Docking hot plug functionality with 2XLANE DP and USB 3.1 devices | PASSED
14013158821 | Verify Type-C Docking hot plug functionality with 4XLANE DP and USB2 devices | PASSED
14013158815 | Verify Type-C Docking with 2XLANE DP and Super Speed functionality before/after Sx Cycles(S3,S4,S5) | PASSED
14013158823 | Verify Type-C Docking with 2XLANE DP and Super Speed functionality before/after Sx(S3,S4,S5) Cycles | PASSED
14013158819 | Verify Type-C Docking with 4XLANE DP and High Speed functionality before/after Sx (S3,S4,S5) Cycles | PASSED
14013159450 | Verify Type-C HDMI Display multiple hot plugs + secondary screen mode | PASSED
22011834581 | Verify Type-C device functionality before/after S4. S5 state when VCCST option is enabled/Disabled in BIOS' | PASSED
14013158836 | Verify Type-C multi port - USB only functionality before/after CMS state | PASSED
14013158834 | Verify Type-C multi port - USB only functionality before/after Sx Cycle | PASSED
22011834396 | Verify Type-C multi port functionality - Consumer, Digital Audio and USB3.2 Gen2 SSD | PASSED
22011834401 | Verify Type-C multi port functionality - Consumer, Digital Audio and USB3.2 Gen2 SSD after G3 and reboot cycle | PASSED
22011834406 | Verify Type-C multi port functionality - Consumer, Digital Audio and USB3.2 Gen2 SSD after Sx Cycles | PASSED
14013158841 | Verify Type-C multi port functionality - Display and USB | PASSED
14013158846 | Verify Type-C multi port functionality - Display and USB before/after CMS state | PASSED
14013158843 | Verify Type-C multi port functionality - Display and USB before/after Sx Cycles | PASSED
14013158880 | Verify Type-C multi port functionality - Display, USB debug and TBT dock | PASSED
14013158882 | Verify Type-C multi port functionality - Display, USB debug and TBT dock after G3 and reboot cycles | PASSED
14013158903 | Verify Type-C multi port functionality - Provider, HDMI and USB Camer | PASSED
14013158908 | Verify Type-C multi port functionality - Provider, HDMI and USB Camera after Connected MOS state | PASSED
14013158905 | Verify Type-C multi port functionality - Provider, HDMI and USB Camera after Sx and reboot cycle | PASSED
14013158163 | Verify UART function test on OS - Debug logs generatio | PASSED
14013179188 | Verify USB 2 devices functionality check over USB Type-C along with Sx cycles | PASSED
14013159161 | Verify USB 3 Device functionality in Host Router before/after Sx Cycles | PASSED
14013115084 | Verify USB 3 bootable thumb-drive detect in BIOS and initializes | PASSED
14013114906 | Verify USB 3 device functionality over Type-C port after resume from C-MoS when device is plugged in when SUT is in C-MoS | PASSED
14013159106 | Verify USB 3.1 Device functionality in End Point, before/after Sx Cycles over TBT Dock | PASSED
14013159019 | Verify USB Host - SCSI Protocol (UASP) Support | PASSED
14013172936 | Verify USB Type-C device Connector reversibility functionality after Sx (S3,S4,S5)and reboot cycles | PASSED
14013175768 | Verify USB Type-C device is reported as an ACPI device under OS Device Manager | PASSED
14013160728 | Verify USB device functionality by disable/enable USB Overcurrent option in BIOS across Sx (S3,S4,S5) and warm reboot cycle | PASSED
14013175871 | Verify USB ports & USB hub are working properly in OS and EFI with USB 2 ,USB 3 bootable and non-bootable devices | PASSED
14013174800 | Verify USB-Audio offload when System in CMS | PASSED
14013159940 | Verify USB2 DbC Functionality in low power state | PASSED
14013161019 | Verify USB2 DbC Functionality over Type-C Port in low power state | PASSED
14013163924 | Verify USB2 PMCTRL bit is enabled | PASSED
14013176103 | Verify USB2 ports enabled by default in BIOS and its Functionality in EFI/Windows OS (Only for ULT/ULX) | PASSED
14013179194 | Verify USB2/3 device enumeration in EFI over USB Type-A port | PASSED
14013165131 | Verify USB2/3 device enumeration in EFI over USB4 Hub | PASSED
14013179158 | Verify USB2/3 device functionality on cold plug over USB2 and USB3 Type-A port before and after S3,S4 state | PASSED
14013161899 | Verify USB3 DbC Functionality | PASSED
14013161024 | Verify USB3 DbC Functionality during and after BIOS boot using Type C | PASSED
14013176909 | Verify USB3 DbC enumeration by Enable/Disable USB Overcurrent option in BIOS | PASSED
14013161442 | Verify USB3 DbC enumeration over Type-C by Enable/Disable USB Overcurrent option in BIOS | PASSED
14013175866 | Verify USB3 Hub detection & functionality in OS, EFI, BIOS over USB Type-A and Type-C port | PASSED
14013160660 | Verify USB3.1 DbC Functionality during and after BIOS boot | PASSED
14013158797 | Verify USB3.1 Gen2 device functionality with pre and post Sx (S3,S4,S5) cycles over Type-C port | PASSED
14013158804 | Verify USB3.1 gen2 device functionality before/after C-MoS state over Type-C port | PASSED
22011834371 | Verify USB3.2 Gen2 device functionality with pre and post Sx cycles over Type-C port | PASSED
22011834442 | Verify USB3.2 gen2 device enumeration as SuperSpeed+ device over USB3 Type-A port | PASSED
22011834386 | Verify USB3.2 gen2 device functionality before/after CMS state over Type-C port | PASSED
14013163245 | Verify USB4 Storage enumeration after S4, S5, Warm and Cold boot cycles with PCIE tunneling disabled | PASSED
14013163258 | Verify USB4 Storage enumeration on hot plug with PCIE tunneling enabled and disabled' | PASSED
14013163421 | Verify USB4 Storage functionality after CMS | PASSED
14013163456 | Verify USB4 storage functionality during CMS | PASSED
14013162849 | Verify USB4 storage functionality hot plug during S4, S5 cycles | PASSED
14013163306 | Verify USB4 storage functionality on hot insert and removal and connector reversibility | PASSED
14013177866 | Verify VCCIN_AUX voltage rail timings as part of FIVR configuratio | PASSED
14013177245 | Verify VMD NVMe device boot and system stability after Sx cycles | PASSED
14013165547 | Verify VPD SPCD enabling Via Patch file using SBC TOOL | PASSED
14013157950 | Verify WWAN (4G) Functionality | PASSED
14013164757 | Verify WWAN (5G) Functionality | PASSED
14013161169 | Verify WWAN enter D3 and achieve L1.2 ASPM substates | PASSED
14013160708 | Verify WWAN functionality pre and post Connected Standby (CMS) cycle | PASSED
14013161805 | Verify WWAN functionality pre and post reboot cycles | PASSED
14013175734 | Verify Wake up from S4 on xHCI via keyboard | PASSED
14013165066 | Verify Wi-Fi Device Entry in ACPI table | PASSED
14013117217 | Verify Windows boot options menu can be initiated on restart, overriding Fast Boot settings | PASSED
14013165511 | Verify XHCI OS Handoff after S4 , S5 and cold reboot Cycling | PASSED
14013156736 | Verify _DSD method for D3 with NVMe connected to M.2 CPU slot in AHCI mode | PASSED
14013175775 | Verify _PLD and _UPC capability for all USB ports | PASSED
14013167005 | Verify additional restart occurs when system falls back from fast boot to full boot with TPM enabled | PASSED
14013158128 | Verify all BKC drivers gets installed successfully via command line Installatio | PASSED
14013176661 | Verify all supported Device ID"s are ported correctly | PASSED
14013162075 | Verify and validate Setup option for C10 exit Debug latch event | PASSED
14013160456 | Verify availability of USB Devices when USB 2.0/3.0 options are disabled at the USB Configuration page (ULT/ULX) | PASSED
14013159132 | Verify basic TBT options available in BIOS setup | PASSED
14013162580 | Verify bios has an option to disable all thermal limits | PASSED
14013175756 | Verify boot to OS from PCIe AHCI remapped device | PASSED
14013175673 | Verify booting support through USB 2 (HS mass storage) connected over USB Type-A port | PASSED
14013115112 | Verify booting support through USB 3 (SS mass storage) connected over USB Type-A port | PASSED
14013163195 | Verify cold boot with USB3.1 Gen2 mass storage device connected across all the Type C ports | PASSED
14013160722 | Verify concurrent support of debug and USB data transfer over Type-C port | PASSED
14013121275 | Verify concurrent use of USB device functionality over USB Type A and Type-C Port | PASSED
14013165473 | Verify connection Swap during S4 and S5 with all Type-C ports - DP, HDMI and USB | PASSED
14013165480 | Verify connection Swap during S4 and S5 with all Type-C ports - USB3.1 Gen2, USB3 Hub and USB2 | PASSED
14013156900 | Verify core C6 residency with system in S0 state | PASSED
14013159266 | Verify data transfer operation between multiple TBT3 storages, before/after S4,S5 and warm boot | PASSED
14013176358 | Verify default Critical Trip point value in BIOS | PASSED
14013157052 | Verify default bios option for "Package C State Limit" | PASSED
14013157437 | Verify default fused values for PL1,PL2,PL3 and PL4 | PASSED
14013120896 | Verify default value of PL3 is reported Via MSR 615h | PASSED
14013176487 | Verify detection and functionality of PCIe AIC M.2 SSD as Secondary Boot Medi | PASSED
14013177326 | Verify device ID of Integrated Error Handler | PASSED
14013115314 | Verify device manager post sleep cycling with system in AC mode | PASSED
14013177328 | Verify different boot mode of Integrated Error Handler | PASSED
14013176088 | Verify disable/enable USB3 ports in BIOS and its corresponding behavior in OS | PASSED
14013163030 | Verify dual eDP Display functionality after post CMS cycle | PASSED
14013163025 | Verify dual eDP Display functionality after post Sx, reboot and G3 cycles | PASSED
14013160726 | Verify enable/disable USB controller in device manager | PASSED
14013114842 | Verify fast boot functionality and BIOS setup options | PASSED
14013160965 | Verify finger print sensor(FPS) Functionality Pre and Post Sx Cycle | PASSED
14013160750 | Verify firmware Version Info (FVI) for Reference Code - CPU | PASSED
14013167236 | Verify full boot timing is inline with 20 second target (power button to EDK Shell) | PASSED
14013160979 | Verify functionality of finger print sensor after CMS | PASSED
14013160973 | Verify functionality of finger print sensor after warm reboot cycles | PASSED
14013157652 | Verify hetero core enumeration Before and after S4 , S5 , warm and cold reboot cycles | PASSED
16013240669 | Verify hetero core support being exposed in OS | PASSED
14013159158 | Verify hot-plug functionality of TBT device between S4 and resume phases | PASSED
14013177873 | Verify hysteresis value is programmed correctly by BIOS | PASSED
14013161560 | Verify if BIOS displays Firmware Status 1, Status 2 values | PASSED
14013180247 | Verify if BIOS populates Intel ME CPU Capability under SMBIOS table 131 | PASSED
14013180236 | Verify if BIOS populates Intel(r) Management Engine Platform Configuration State under SMBIOS table 131 | PASSED
14013180239 | Verify if BIOS populates PCH Capability under SMBIOS table 131 | PASSED
14013180217 | Verify if BIOS populates Structure Identifier of Intel ME Platform under SMBIOS table 131 | PASSED
14013180248 | Verify if BIOS populates Type, Length and Handle of Intel ME Platform under SMBIOS table 131 | PASSED
14013173168 | Verify if BIOS provides option to enable/disable PCH energy reporting | PASSED
16013020534 | Verify if BIOS supports Aux Ori Override optio | PASSED
1509220951 | Verify if Dekel FW Download is successful when When PEG60 is disabled and device connected with PEG62 | PASSED
1509221037 | Verify if Dekel FW Download is successful when When PEG62 is disabled and device connected with PEG60 | PASSED
14013178016 | Verify if Hybrid Optane supports RTD3 Cold Through VMD | PASSED
14013168804 | Verify if MRC Completion is successful | PASSED
16013029245 | Verify if PCIe MultiVC is Supported | PASSED
14013164188 | Verify if RFI Spread Spectrum control (SSC) option can be disabled from BIOS menu | PASSED
14013177905 | Verify if SSD hangs with PLN enabled/disabled with VMD Mode | PASSED
14013161080 | Verify if SUT boots to UEFI when no other boot options available | PASSED
14013172847 | Verify if SUT is able to communicate with another SUT through Serial port(capture debug log) | PASSED
14013156723 | Verify if SUT reboots after user enters incorrect MEBx password under BIOS for 3 consecutive tries | PASSED
14013168853 | Verify if memory SPD values are restored after Warm Reset is performed | PASSED
14013115234 | Verify if system boots in Fast Boot mode from Cold Boot with system hardware configuration unchanged | PASSED
14013175635 | Verify if system can display debug messages on Debug BIOS and does not display debug messages on Release BIOS | PASSED
14013156703 | Verify if user can edit Network Name under MEBx menu in BIOS | PASSED
14013174783 | Verify independent update support of GOP Binary | PASSED
14013180134 | Verify local user cannot enter into MEBx to change Intel Standard Manageability Configuration when USB-R & KVM session is active | PASSED
14013186916 | Verify local user cannot enter into MEBx to change Intel Standard Manageability Configuration when USB-R & KVM session is active | PASSED
14013174007 | Verify max resolution with different display monitors | PASSED
14013161706 | Verify memory Reservation for PSMI handler and not Trace Regions | PASSED
14013161605 | Verify memory Reservation for Trace Regions and PSMI handler | PASSED
14013159864 | Verify multiple display output functionality over different Type-C/TBT port after Sx and reboot cycles - DP, HDMI display | PASSED
14013159965 | Verify multiple display output functionality over different Type-C/TBT port on Cold plug - DP, HDMI display | PASSED
14013160009 | Verify multiple display output functionality over different Type-C/TBT port on Hot plug - DP, HDMI display | PASSED
14013160018 | Verify multiple display output functionality over same Type-C/TBT port after Sx and reboot cycles - Dual HDMI display | PASSED
14013160020 | Verify multiple display output when displays connected with 2nd TBT controller / different TBT Port on Cold plug - DP, HDMI display | PASSED
14013158967 | Verify no errors gets registered as part of configuration registers post Sx cycles | PASSED
14013157529 | Verify non POR options have been removed as part of Acoustic Noise Settings | PASSED
16013185250 | Verify non USB2 and USB3 functionality working through Type-C TBT Ports | PASSED
14013156809 | Verify number of P states and ratio that can be set as part of Custom P - State table | PASSED
14013174084 | Verify onboard graphics driver can be Installed/uninstalled without issue in single display mode for eDP | PASSED
14013156877 | Verify package C-state won"t be available on disabling C-states in Bios | PASSED
14013156846 | Verify package C-states support with system in AC mode | FAILED
14013156792 | Verify participant and policies wont load when DPTF option is disabled in BIOS. | PASSED
14013161207 | Verify platform UEFI Class-III support | PASSED
14013179352 | Verify platform can be able to send and receive data over serial port(capture windbg) | PASSED
14013157085 | Verify platform information via PLATFORM_INFO MSR | PASSED
14013157315 | Verify platform support "Energy Efficient Turbo" using MSR 1FC [19] | PASSED
14013157531 | Verify power state settings are configured correctly | PASSED
14013179066 | Verify preconfigured BLE HID devices are auto connected in UEFI mode after S4 , S5 , cold reboot and warm reboot cycles | PASSED
14013178866 | Verify reboot cycles before and after remapping of NVMe device Through VMD | PASSED
14013156768 | Verify remapped NVME RTD3 cold support with default config | PASSED
14013177627 | Verify remapped device detection in EFI device list | PASSED
14013167326 | Verify responsiveness metrics are attained by system flashed with ((Pre_Prod IFWI) or (Prod IFWI)) + Internal BIOS and with IOMMU disabled | PASSED
14013167336 | Verify responsiveness metrics are attained by system flashed with Pre_Prod IFWI + Internal BIOS and with IOMMU enabled with exception list | PASSED
14013167355 | Verify responsiveness metrics are attained by system flashed with ((Pre_Prod IFWI) or (Prod IFWI)) + External BIOS and with IOMMU disabled | PASSED
14013167283 | Verify responsiveness metrics are attained by system flashed with PTT enabled Corporate IFWI + External performance BIOS with IOMMU enabled | PASSED
14013167263 | Verify responsiveness metrics are attained by system flashed with PTT enabled Corporate IFWI + Internal performance BIOS with IOMMU enabled | PASSED
14013167451 | Verify responsiveness metrics are attained with Pre-boot DMA protection enabled with a TBT storage device plugged i | PASSED
14013167560 | Verify responsiveness metrics are attained with Pre-boot DMA protection enabled without any TBT devices plugged i | PASSED
14013178278 | Verify root port based setup options in Intel Test menu | PASSED
16012367017 | Verify second edp display panel register programming in dual display mode (edp+edp) | PASSED
14013176259 | Verify setup option for enabling/disabling reading of PCH temperature | PASSED
14013162443 | Verify stability of Wi-Fi and BT functionality after CMS cycles with ECKV (External Clock Valid) enabled in BIOS | PASSED
14013162427 | Verify stability of Wi-Fi and BT functionality after CMS cycles with PPAG (Per Platform Antenna Gain) option enabled in BIOS | PASSED
14013168866 | Verify stability of system memory after Sx Cycle with Single channel memory on channel A (LPDDR) | PASSED
14013168874 | Verify stability of system memory after Sx Cycle with Single channel memory on channel B (LPDDR) | PASSED
14013158993 | Verify state after G3 functionality based on BIOS options (S0 state, S5 state) | PASSED
14013156896 | Verify status of Turbo mode on disabling EIST(Enhanced Intel Speed Step) via IA32_MISC_ENABLE MSR | PASSED
14013176036 | Verify status of USB type C device connected to USB hub /DP for single S3/S0iX and S4 cycle | PASSED
14013176048 | Verify strap lanes 14-17 of SPTH are programmed to be DMI in the CommonLane section of ChipsetInit | PASSED
14013178217 | Verify sub options are listed in PCIe root ports in BIOS setup page. | PASSED
14013185604 | Verify system attains responsiveness metrics with PTT disabled Corporate IFWI with dTPM connected | PASSED
14013185587 | Verify system attains responsiveness metrics with PTT enabled Corporate IFWI | PASSED
14013167606 | Verify system attains responsiveness metrics with PTT enabled Corporate IFWI (1x32MB) size and with OS installed on NVMe SSD | PASSED
14013178577 | Verify system boot to Intel Optane Volume with Hybrid Optane +QLC NAND in AC Mode, Switches from AC to DC and Back to AC Through VMD | PASSED
14013167252 | Verify system boots in Fast Boot mode when legacy device are connected | PASSED
14013175622 | Verify system can boot to EDK shell from BIOS page with external USB drive connected | PASSED
14013178035 | Verify system enter and exit CMS after enabling FIVR External Vnn Rail in BIOS | PASSED
14013158318 | Verify system enters S5 state irrespective of fast startup option in OS with system in AC mode | PASSED
14013176393 | Verify system exposes LPSS UART as Legacy UART Device | PASSED
14013159310 | Verify system performs Sx cycle successfully irrespective of EC Low power mode option in Bios | PASSED
14013115427 | Verify system resumes from S4 with FastBoot mode enabled | PASSED
14013160725 | Verify system shutdown/reboot via Hardware buttons on Modern standby enabled system | PASSED
14013162008 | Verify system shutdowns when core temperature exceeds Critical trip point with DTS SMM enabled and DTT disabled in BIOS post Sx | PASSED
14013179689 | Verify system shuts down after reaching critical Trip point | PASSED
14013166973 | Verify system skips fast boot when memory configuration change is detected | PASSED
14013158501 | Verify system stability on performing 3 cycles of Warm and Cold boot cycles | PASSED
14013162786 | Verify system stability on performing Hibernate cycle on freshly preloaded OS post flashing Debug BIOS | PASSED
14013162768 | Verify system stability on performing Hibernate cycle on freshly preloaded OS post flashing Performance BIOS | PASSED
14013162806 | Verify system stability on performing Modern Standby cycle on freshly preloaded OS post flashing Debug BIOS | PASSED
14013162777 | Verify system stability on performing Modern Standby cycle on freshly preloaded OS post flashing Performance BIOS | PASSED
22011834525 | Verify system stability on performing Sx cycles post reset from EDK shell | PASSED
14013159008 | Verify system stability on performing Sx cycles with "Driver Verifier Options" enabled in OS | PASSED
14013162791 | Verify system stability on performing reboot cycle on freshly preloaded OS post flashing Debug BIOS | PASSED
14013162773 | Verify system stability on performing reboot cycle on freshly preloaded OS post flashing Performance BIOS | PASSED
14013158536 | Verify system stability post Connected Modern Standby cycling | PASSED
14013121015 | Verify system stability post Warm and Cold reset cycles from EFI shell | PASSED
14013156856 | Verify system support of Monitor/MWait extensions with Enabled / Disabled | PASSED
14013157512 | Verify system switches to Max performance mode (HFM) prior to Memory Initialization with Turbo mode in disabled state | PASSED
14013158278 | Verify system wakes from CMS/S0i3 state via Finger Print Sensor. | PASSED
14013163939 | Verify system wakes from Connected Modern Standby (CMS ) state via iTouch panel | PASSED
14013160464 | Verify system wakes from Hibernate state with "Low Power S0 Idle Capability" enabled | PASSED
14013168358 | Verify that "Enable/Disable/Fixed High/Fixed Low" values are present in SAGV feature. | PASSED
14013158485 | Verify that ACPI supports Low Power Idle Table (LPIT) to support Modern Standby | PASSED
14013158276 | Verify that ACPI tables have proper revision ID"s as per the ACPI spec. | PASSED
14013176721 | Verify that BIOS can enable and Disable for Connected Standby | PASSED
14013156868 | Verify that BIOS has an option to configure C-State "Auto Demotion" and C-State "Un-demotion". | PASSED
14013114787 | Verify that BIOS presents an option to Enable/Disable Adjacent Cache line Pre-fetch in BIOS and the BIOS Setting is reflected via MSR | PASSED
14013120822 | Verify that BIOS reports PCI MMIO information to OS | PASSED
14013176285 | Verify that BIOS shall provide verb tables and program Onboard codecs as per spec | PASSED
14013161190 | Verify that FACP table has proper revision ID"s as per the ACPI 6 spec. | PASSED
14013157826 | Verify that GPIO devices are enumerated properly on the SUT | PASSED
14013118721 | Verify that Intel test menu option is enabled by updating Test Menu enabled BIOS | PASSED
14013180283 | Verify that MEBx shall suppress IP configuration menu when LAN-less platform is detected | PASSED
14013156722 | Verify that MEBx shall suppress IP configuration menu when LAN-less platform is detected Under BIOS | PASSED
14013178406 | Verify that MMIO registers are set for IC_SDA_HOLD programmed in the Synopsys I2C controller | PASSED
14013168995 | Verify that MRC training Gear 1 with Gear 2 | PASSED
14013120738 | Verify that MRC training is not repeated after the fast boot and force repeated post cold boot. | PASSED
14013162987 | Verify that OS can be installed form external USB Drive to primary storage | PASSED
14013178922 | Verify that PSMI Handler reservation happened before MRC_DONE | PASSED
14013156911 | Verify that Package PL2 value is 1.25 times higher than PL1 value | PASSED
14013168343 | Verify that SUT boot successfully after enabling SAGV option after performing warm reset. | PASSED
14013114878 | Verify that SUT boots to OS with BIST option Enabled/Disable in BIOS setup and debug prints in logs | PASSED
14013118672 | Verify that UEFI Shell works in 64/32 bit Mode while booting a x64/x32 Bit OS | PASSED
14013158288 | Verify that WWAN enter D3 when SUT is in CMS | PASSED
14013168337 | Verify that all Memory related options are available under "Memory Configuration" page. | PASSED
14013174841 | Verify that all VT-d units are Disabled on Disabling VT-d in BIOS | PASSED
14013167043 | Verify that system boots in fast boot mode with Silent boot enabled | PASSED
14013180397 | Verify that the Active Management Technology (AMT) reflects correct state of Enabled or Disabled depending upon MEBX | PASSED
14013156719 | Verify that the Active Management Technology (AMT) reflects correct state of Enabled or Disabled depending upon MEBX in BIOS | PASSED
14013120864 | Verify that the BIOS MRC has an option to set "Memory Frequency". | PASSED
14013114751 | Verify that the CPU details listed in BIOS are present in the OS. | PASSED
14013158464 | Verify that the TCO watchdog is Disabled by Default | PASSED
14013175946 | Verify that when BIOS detects a PCIe NAND Storage device it should enumerate under AHCI Controller by default | PASSED
14013180187 | Verify the BIOS behavior related to EOP MEI message in Manufacturing/Re-Manufacturing Environment | PASSED
14013163089 | Verify the BIOS size using FFT Tool | PASSED
14013156951 | Verify the CPPC Version support based on Operating system | PASSED
14013156879 | Verify the CPU reaches its rated turbo speed when all cores are active. | PASSED
14013156860 | Verify the Intel(R) Speed Shift Technology performance via IA32_HWP_REQUEST MSR | PASSED
14013156726 | Verify the MEBx features with Non-vPRO sku under MEBX in BIOS | PASSED
14013120730 | Verify the Memory map table given to OS for S4 Boot shall be same from cold boot | PASSED
14013160130 | Verify the Wake-up Type under SMBIOS Type 1 | PASSED
14013120607 | Verify the correct MRC version is displayed in the BIOS setup menu. | PASSED
14013114734 | Verify the functionality of USB 2, 3 devices connected to USB Type-A Port along with USB 3 device connected to Type-C port | PASSED
14013120792 | Verify the memory information in Task Manager | PASSED
14013157372 | Verify the platform PL1/PL2 value using TAT | PASSED
14013175625 | Verify the post code value and the sequence while booting to OS | PASSED
14013162203 | Verify the stability of AMT WEBUI session over TBT vPro dock post S5 cycle | PASSED
14013161469 | Verify the stability of AMT storage redirection session over TBT vPro dock post CMS cycle | PASSED
14013174444 | Verify timeout errors should not get registered in Event Viewer during AV Stress testing over WIFI connectivity | PASSED
14013156854 | Verify user cant override Flex ratio when Flex ratio indication bit is cleared | PASSED
14013157075 | Verify user should be able to read the maximum temperature that the processor can function in OS | PASSED
14013175664 | Verify valid board ID and Board name displayed in BIOS | PASSED
14013163459 | Verify vendor ID for USB4 HW controller | PASSED
14013177684 | Verify warm reset and Sx cycle with PCIe Gen4 NVMe SSD connected over PCIe Gen4 supported X4 slot | PASSED
14013167048 | Verify whether GOP Init completes in less than threshold limit with Corporate IFWI | PASSED
14013158182 | Verify whether system is able to complete S5 (Shutdown) cycles after disabling fast boot in Performance BIOS | PASSED
14013120520 | Verify whether the operation of Windows in safe mode is supported | PASSED
14013157294 | Verify willowcove CPU core capabilities. | FAILED
14013118908 | Verify working WinRE image must be present on all Win10 Client Systems | PASSED
14013178315 | Verify x2Apic structures support in MADT ACPI Table | PASSED
14013159498 | Verify x4 DP display over Type-C in clone/duplicate mode after cold and warm boot | PASSED
14013159584 | Verify x4 DP display over Type-C in secondary screen mode after cold and warm boot | PASSED
14013159581 | Verify x4 DP display over Type-C on multiple hot plugs + clone/duplicate mode | PASSED
14013159644 | Verify x4 DP display over Type-C on multiple hot plugs + extended mode | PASSED
14013159441 | Verify x4 DP display over Type-C on multiple hot plugs + secondary screen mode | PASSED
14013119741 | Verify xHCI device detection and USB port configuratio | PASSED
14013120401 | Verifying ACPI device enumeration for non PCIe devices | PASSED
14013175888 | Verifying Driver Enable/ Disable from OS device manager for I2C/UART/SPI | PASSED
14013176978 | Verifying PCIe-USB add-on card support post Sx Cycle | PASSED
16013169992 | Verifying SSID and SVID updated in BIOS and OS | PASSED
14013176063 | Verifying Speaker/ Audio jack detection and audio switching from Inbuilt speakers to Headphones and vice vers | PASSED
14013120386 | Verifying XHCI Debug Port exposed via ACPI DBGP Table | PASSED
14013120427 | Verifying functionality of GPIO Pins/INT with Volume Up/Volume Down/Home/ Wireless ON/OFF buttons | PASSED
14013173972 | Verifying whether the applied GTT table size reflected correctly or not in registers | PASSED
14013173261 | [FSP2.0]: Verify FSP_SMBIOS_MEMORY_INFO_HOB table | PASSED
14013173292 | [FSP2.1]: Verify FSP_ERROR_INFO_HOB table | PASSED
14013173356 | [FSP2.1][GCC]: Verify FSP_ERROR_INFO_HOB table | PASSED
14013173276 | [FSP2]: Verify FSP_SMBIOS_CACHE_INFO HOB table | PASSED
14013173272 | [FSP2]: Verify FSP_SMBIOS_PROCESSOR_INFO HOB table | PASSED
14013178358 | [FSP]: Verify FSP_RESERVED_MEMORY_RESOURCE _HOB and FSP_NON_VOLATILE_STORAGE_HOB table is available in FSP log | PASSED
14013178349 | [FSP]Verify Component info with each FSP Components | PASSED
14013178355 | [FSP]Verify build and release type of FSP Component | PASSED
14013178359 | [FSP][GCC]: Verify FSP_RESERVED_MEMORY_RESOURCE _HOB and FSP_NON_VOLATILE_STORAGE_HOB table is available in FSP log | PASSED
14013173321 | [FSP][GCC]: Verify FSP_SMBIOS_CACHE_INFO HOB table | PASSED
14013173302 | [FSP][GCC]: Verify FSP_SMBIOS_MEMORY_INFO_HOB table | PASSED
14013173314 | [FSP][GCC]: Verify FSP_SMBIOS_PROCESSOR_INFO HOB table | PASSED
14013178335 | [FSP][GCC]: Verify FSPscope tool lists all FSP Components | PASSED
14013178356 | [FSP][GCC]: Verify build and release type of FSP Component | PASSED
14013178351 | [FSP][GCC]Verify Component info with each FSP Components | PASSED
14013165758 | [OCR] Verify OCR_HTTPS boot flow intact Post Sx State from AMT Remote session over Wireless LAN | PASSED
14013165744 | [OCR] Verify OCR_HTTPS boot flow intact after G3 State from AMT Remote session over Wireless LAN | PASSED
14013165754 | [OCR] Verify OCR_PBA boot flow intact Post Sx State from AMT Remote session over Wireless LAN | PASSED
14013165731 | [OCR] Verify OCR_PBA boot flow intact after G3 State from AMT Remote session over Wireless LAN | PASSED
14013165750 | [OCR] Verify OCR_WinRE Boot flow intact Post Sx State from AMT Remote session over Wireless LAN | PASSED
14013165756 | [OCR] Verify OCR_WinRE boot flow functionality over Wireless LAN When SUT is at BIOS menu | PASSED
14013165719 | [OCR] Verify OCR_WinRE flow intact after G3 State from AMT Remote session over Wireless LAN | PASSED
14013165764 | [OCR] Verify OCR_WinRE flow intact from AMT Remote session over Wireless LAN post generating System Hang | PASSED
14013165760 | [OCR] Verify OCR_WinRE flow intact from AMT Remote session over Wireless LAN post generating BSOD | PASSED
14013159261 | [TBT] Verify Multiple TBT3 data transfer operation after cold boot | PASSED
14013159259 | [TBT] Verify Multiple TBT3 data transfer operation with hot plugs | PASSED
14013159006 | [TBT] Verify Reservation of memory resources for Thunderbolt Support | PASSED
14013159215 | [TBT] Verify TBT Display functionality in Tunnel Mode and at boot menu with GOP | PASSED
14013159222 | [TBT] Verify TBT Storage functionality with Stress and along with non-TBT devices Cross Concurrency | PASSED
14013159169 | [TBT] Verify USB 2 Device functionality in End Point, before/after Sx cycles | PASSED
14013159219 | [TBT] Verify USB 3 Device functionality in End point, before/after Sx Cycles | PASSED
22011834426 | [TBT] Verify connection Swap during S4 with all Type-C ports - USB3.2 Gen2, USB3 Hub and USB2 | PASSED
22011834428 | [TBT] Verify connection Swap during S5 with all Type-C ports - USB3.2 Gen2, USB3 Hub and USB2 | PASSED
14013159100 | [TBT] Verify functionality of TBT device after power interrupts (Reset / G3) | PASSED
14013159102 | [TBT] Verify the presence of TBT System Tray Icon when TBT device is connected | PASSED
14013158099 | [Type-c]Verify RTD3 support for USB3.0 device (Pendrive)' | PASSED
14013156725 | [Vpro] BKM for AMT Configuration (MEBx) in BIOS | PASSED
14013175746 | verify CLKREQ to Root Port Mapping | PASSED