## FIVC_BIOS_RPL-Hx update + RPL-H
TCD_ID | TCD_Title | jama_id | owner | component_affected | release_affected
14013114695 | Validate Type-C USB2.0 Host Mode (Type-C to A) functionality - after S3, device connected when SUT is in S3 state | CSS-IVE-50863 | raghav3x | bios.platform,bios.sa | bios.alderlake,bios.amberlake,bios.apollolake,bios.arrowlake,bios.cannonlake,bios.coffeelake,bios.cometlake,bios.geminilake,bios.icelake-client,bios.jasperlake,bios.kabylake,bios.kabylake_r,bios.lakefield,bios.lunarlake,bios.meteorlake,bios.pantherlake,bios.pantherlake-p,bios.raptorlake,bios.raptorlake_refresh,bios.rocketlake,bios.tigerlake,bios.whiskeylake
14013114711 | Verify pop-up message on connect/disconnect devices and concurrent support of onboard audio and usb mass storage over Type-C port | CSS-IVE-50868 | raghav3x | bios.platform,bios.sa | bios.alderlake,bios.amberlake,bios.apollolake,bios.arrowlake,bios.cannonlake,bios.coffeelake,bios.geminilake,bios.icelake-client,bios.kabylake,bios.kabylake_r,bios.lunarlake,bios.meteorlake,bios.raptorlake,bios.raptorlake_refresh,bios.rocketlake,bios.tigerlake,bios.whiskeylake
14013114734 | Verify the functionality of USB 2.0, 3.0 devices connected to USB Type-A Port along with USB 3.0 device connected to Type-C port | CSS-IVE-50870 | raghav3x | bios.platform,bios.sa | bios.alderlake,bios.amberlake,bios.apollolake,bios.arrowlake,bios.cannonlake,bios.coffeelake,bios.geminilake,bios.icelake-client,bios.jasperlake,bios.kabylake,bios.kabylake_r,bios.lakefield,bios.lunarlake,bios.meteorlake,bios.pantherlake,bios.pantherlake-p,bios.raptorlake,bios.rocketlake,bios.tigerlake,bios.whiskeylake
14013114751 | Verify that the CPU details listed in BIOS are present in the OS. | CSS-IVE-50876 | chassanx | bios.cpu_pm | bios.alderlake,bios.amberlake,bios.apollolake,bios.arrowlake,bios.broxton,bios.cannonlake,bios.coffeelake,bios.cometlake,bios.geminilake,bios.icelake-client,bios.jasperlake,bios.kabylake,bios.kabylake_r,bios.lakefield,bios.lunarlake,bios.meteorlake,bios.pantherlake,bios.pantherlake-p,bios.raptorlake,bios.raptorlake_refresh,bios.rocketlake,bios.tigerlake,bios.whiskeylake
14013114769 | Verify Hardware Pre-Fetcher reflection via MISC_FEATURE_CONTROL MSR | CSS-IVE-50877 | reddyv5x | bios.cpu_pm | bios.alderlake,bios.amberlake,bios.arrowlake,bios.cannonlake,bios.coffeelake,bios.cometlake,bios.icelake-client,bios.kabylake,bios.kabylake_r,bios.lunarlake,bios.meteorlake,bios.raptorlake,bios.rocketlake,bios.tigerlake,bios.whiskeylake
14013114813 | Verify "Disable Prochot# Output signal" is enabled by default in Bios. | CSS-IVE-50881 | reddyv5x | bios.cpu_pm | bios.alderlake,bios.amberlake,bios.arrowlake,bios.cannonlake,bios.coffeelake,bios.cometlake,bios.icelake-client,bios.jasperlake,bios.kabylake,bios.kabylake_r,bios.lakefield,bios.lunarlake,bios.meteorlake,bios.raptorlake,bios.rocketlake,bios.tigerlake,bios.whiskeylake
14013114842 | Verify fast boot functionality and BIOS setup options | CSS-IVE-50906 | sumith2x | bios.platform | bios.alderlake,bios.amberlake,bios.apollolake,bios.arrowlake,bios.broxton,bios.cannonlake,bios.coffeelake,bios.cometlake,bios.geminilake,bios.icelake-client,bios.jasperlake,bios.kabylake,bios.kabylake_r,bios.lakefield,bios.lunarlake,bios.meteorlake,bios.pantherlake,bios.pantherlake-p,bios.pantherlake-s,bios.raptorlake,bios.rocketlake,bios.tigerlake,bios.whiskeylake
14013114861 | Verify RTIT feature is Enabled if CPU is detected | CSS-IVE-50911 | reddyv5x | bios.cpu_pm | bios.alderlake,bios.amberlake,bios.arrowlake,bios.cannonlake,bios.coffeelake,bios.cometlake,bios.icelake-client,bios.kabylake,bios.kabylake_r,bios.lunarlake,bios.meteorlake,bios.raptorlake,bios.rocketlake,bios.tigerlake,bios.whiskeylake
14013114878 | Verify that SUT boots to OS with BIST option Enabled/Disable in BIOS setup and debug prints in logs | CSS-IVE-50912 | chassanx | bios.cpu_pm | bios.alderlake,bios.amberlake,bios.amberlake_7w,bios.arrowlake,bios.cannonlake,bios.coffeelake,bios.cometlake,bios.icelake-client,bios.jasperlake,bios.kabylake,bios.kabylake_r,bios.lunarlake,bios.meteorlake,bios.pantherlake,bios.pantherlake-p,bios.raptorlake,bios.rocketlake,bios.tigerlake,bios.whiskeylake
14013114906 | Verify USB 3.0 device functionality over Type-C port after resume from C-MoS when device is plugged in when SUT is in C-MoS | CSS-IVE-50918 | raghav3x | bios.platform,bios.sa | bios.alderlake,bios.amberlake,bios.apollolake,bios.arrowlake,bios.cannonlake,bios.coffeelake,bios.cometlake,bios.geminilake,bios.icelake-client,bios.jasperlake,bios.kabylake,bios.kabylake_r,bios.lakefield,bios.lunarlake,bios.meteorlake,bios.pantherlake-s,bios.raptorlake,bios.raptorlake_refresh,bios.rocketlake,bios.tigerlake,bios.whiskeylake
14013115234 | Verify if system boots in Fast Boot mode from Cold Boot with system hardware configuration unchanged | CSS-IVE-50972 | sumith2x | bios.platform | bios.alderlake,bios.amberlake,bios.apollolake,bios.arrowlake,bios.broxton,bios.cannonlake,bios.coffeelake,bios.cometlake,bios.geminilake,bios.icelake-client,bios.jasperlake,bios.kabylake,bios.kabylake_r,bios.lakefield,bios.lunarlake,bios.meteorlake,bios.raptorlake,bios.rocketlake,bios.tigerlake,bios.whiskeylake
14013115314 | Verify device manager post sleep cycling with system in AC mode | CSS-IVE-50980 | reddyv5x | bios.platform | bios.alderlake,bios.amberlake,bios.arrowlake,bios.cannonlake,bios.cometlake,bios.geminilake,bios.icelake-client,bios.jasperlake,bios.kabylake,bios.kabylake_r,bios.meteorlake,bios.raptorlake,bios.rocketlake,bios.tigerlake,bios.whiskeylake
14013115327 | Verify BIOS Setup entry (UEFI Firmware Settings) from Windows | CSS-IVE-50982 | chassanx | bios.cpu_pm | bios.alderlake,bios.amberlake,bios.apollolake,bios.arrowlake,bios.broxton,bios.cannonlake,bios.coffeelake,bios.cometlake,bios.geminilake,bios.icelake-client,bios.jasperlake,bios.kabylake,bios.kabylake_r,bios.lakefield,bios.lunarlake,bios.meteorlake,bios.pantherlake,bios.pantherlake-p,bios.raptorlake,bios.raptorlake_refresh,bios.rocketlake,bios.tigerlake,bios.whiskeylake
14013115427 | Verify system resumes from S4 with FastBoot mode enabled | CSS-IVE-50985 | sumith2x | bios.platform | bios.alderlake,bios.amberlake,bios.apollolake,bios.arrowlake,bios.broxton,bios.cannonlake,bios.coffeelake,bios.cometlake,bios.geminilake,bios.icelake-client,bios.jasperlake,bios.kabylake,bios.kabylake_r,bios.lakefield,bios.lunarlake,bios.meteorlake,bios.pantherlake,bios.pantherlake-p,bios.raptorlake,bios.rocketlake,bios.tigerlake,bios.whiskeylake
14013115566 | Verify system enumerates PS2/USB keyboard appropriately with fast boot enabled and PS/2 Console selected as input console | CSS-IVE-50992 | sumith2x | bios.platform | bios.alderlake,bios.amberlake,bios.apollolake,bios.arrowlake,bios.cannonlake,bios.coffeelake,bios.cometlake,bios.geminilake,bios.icelake-client,bios.kabylake,bios.kabylake_r,bios.lunarlake,bios.meteorlake,bios.pantherlake,bios.pantherlake-p,bios.raptorlake,bios.whiskeylake
14013116396 | Verify proper screen is displayed when any non-predefined keys/predefined keys is pressed with fastboot enabled. | CSS-IVE-51084 | sumith2x | bios.platform | bios.alderlake,bios.amberlake,bios.apollolake,bios.arrowlake,bios.broxton,bios.cannonlake,bios.coffeelake,bios.cometlake,bios.geminilake,bios.icelake-client,bios.jasperlake,bios.kabylake,bios.kabylake_r,bios.lakefield,bios.lunarlake,bios.meteorlake,bios.raptorlake,bios.whiskeylake
14013116828 | Verify Splash screen and USB device enumeration are skipped when system fast boots to OS. | CSS-IVE-51143 | sumith2x | bios.platform | bios.alderlake,bios.amberlake,bios.apollolake,bios.arrowlake,bios.cannonlake,bios.coffeelake,bios.cometlake,bios.geminilake,bios.icelake-client,bios.jasperlake,bios.kabylake,bios.kabylake_r,bios.lakefield,bios.lunarlake,bios.meteorlake,bios.pantherlake,bios.pantherlake-p,bios.raptorlake,bios.rocketlake,bios.tigerlake,bios.whiskeylake
14013117056 | Verify BIOS options for HD Audio, Soundwire and I2S Configuration | CSS-IVE-51162 | pke | bios.pch | bios.alderlake,bios.amberlake,bios.apollolake,bios.arrowlake,bios.broxton,bios.cannonlake,bios.coffeelake,bios.cometlake,bios.geminilake,bios.icelake-client,bios.jasperlake,bios.kabylake,bios.kabylake_r,bios.lakefield,bios.lunarlake,bios.meteorlake,bios.pantherlake-p,bios.pantherlake-s,bios.pantherlake-u,bios.raptorlake,bios.rocketlake,bios.tigerlake,bios.whiskeylake,ifwi.lunarlake
14013117134 | Verify availability of USB Devices when USB 2.0/3.0 options are disabled at the USB Configuration page (AIO/DT/HALO) | CSS-IVE-51213 | anaray5x | bios.pch | bios.alderlake,bios.arrowlake,bios.cannonlake,bios.coffeelake,bios.icelake-client,bios.jasperlake,bios.kabylake,bios.lunarlake,bios.meteorlake,bios.pantherlake,bios.pantherlake-p,bios.raptorlake,bios.raptorlake_refresh,bios.rocketlake,bios.tigerlake
14013117177 | Verification of P2SB device Hiding | CSS-IVE-51214 | reddyv5x | bios.pch | bios.alderlake,bios.amberlake,bios.arrowlake,bios.cannonlake,bios.coffeelake,bios.cometlake,bios.icelake-client,bios.jasperlake,bios.kabylake,bios.kabylake_r,bios.lakefield,bios.lunarlake,bios.meteorlake,bios.pantherlake,bios.pantherlake-p,bios.raptorlake,bios.rocketlake,bios.tigerlake,bios.whiskeylake
14013117217 | Verify Windows boot options menu can be initiated on restart, overriding Fast Boot settings | CSS-IVE-51226 | sumith2x | bios.platform | bios.alderlake,bios.amberlake,bios.arrowlake,bios.cannonlake,bios.coffeelake,bios.cometlake,bios.icelake-client,bios.kabylake,bios.kabylake_r,bios.lakefield,bios.lunarlake,bios.meteorlake,bios.raptorlake,bios.rocketlake,bios.tigerlake,bios.whiskeylake
14013117280 | Verify that Storage OROM, Network OROM, driver displays correct handle in BIOS shell(UEFI), when UEFI Option is selected | CSS-IVE-51251 | anaray5x | bios.pch | bios.alderlake,bios.amberlake,bios.arrowlake,bios.cannonlake,bios.coffeelake,bios.cometlake,bios.icelake-client,bios.kabylake,bios.kabylake_r,bios.lunarlake,bios.meteorlake,bios.pantherlake,bios.pantherlake-p,bios.raptorlake,bios.whiskeylake
14013117320 | Verify BIOS options to hide LPSS devices from OS | CSS-IVE-51254 | reddyv5x | bios.pch,bios.platform | bios.alderlake,bios.amberlake,bios.arrowlake,bios.cannonlake,bios.coffeelake,bios.cometlake,bios.icelake-client,bios.jasperlake,bios.kabylake,bios.kabylake_r,bios.lunarlake,bios.meteorlake,bios.pantherlake,bios.pantherlake-p,bios.pantherlake-u,bios.raptorlake,bios.rocketlake,bios.tigerlake
14013117361 | Verify Fast Boot and Full Boot timings and compare both | CSS-IVE-51264 | sumith2x | bios.platform | bios.alderlake,bios.amberlake,bios.apollolake,bios.arrowlake,bios.broxton,bios.cannonlake,bios.coffeelake,bios.cometlake,bios.geminilake,bios.icelake-client,bios.jasperlake,bios.kabylake,bios.kabylake_r,bios.lakefield,bios.lunarlake,bios.meteorlake,bios.pantherlake,bios.pantherlake-p,bios.raptorlake,bios.rocketlake,bios.tigerlake,bios.whiskeylake
14013118179 | Serial IO configuration options check for default, enable and disable in BIOS | CSS-IVE-51374 | reddyv5x | bios.pch,bios.platform | bios.alderlake,bios.amberlake,bios.arrowlake,bios.cannonlake,bios.cometlake,bios.icelake-client,bios.kabylake,bios.kabylake_r,bios.lunarlake,bios.meteorlake,bios.raptorlake,bios.rocketlake,bios.tigerlake,bios.whiskeylake
14013118472 | Verify SUT can boot to EFI Shell and SUT resets on Ctrl+Alt+Del | CSS-IVE-52371 | chassanx | bios.platform,fw.ifwi.bios | bios.alderlake,bios.amberlake,bios.apollolake,bios.arrowlake,bios.broxton,bios.cannonlake,bios.coffeelake,bios.cometlake,bios.geminilake,bios.icelake-client,bios.jasperlake,bios.kabylake,bios.kabylake_r,bios.lunarlake,bios.meteorlake,bios.raptorlake,bios.raptorlake_refresh,bios.rocketlake,bios.whiskeylake,ifwi.amberlake,ifwi.apollolake,ifwi.arrowlake,ifwi.broxton,ifwi.cannonlake,ifwi.coffeelake,ifwi.cometlake,ifwi.geminilake,ifwi.icelake,ifwi.kabylake,ifwi.kabylake_r,ifwi.lunarlake,ifwi.meteorlake,ifwi.raptorlake,ifwi.whiskeylake
14013118496 | Verify BIOS ID follows the standard format | CSS-IVE-52374 | chassanx | bios.platform | bios.alderlake,bios.amberlake,bios.arrowlake,bios.broxton,bios.cannonlake,bios.coffeelake,bios.cometlake,bios.geminilake,bios.icelake-client,bios.jasperlake,bios.kabylake,bios.kabylake_r,bios.lakefield,bios.lunarlake,bios.meteorlake,bios.raptorlake,bios.raptorlake_refresh,bios.rocketlake,bios.tigerlake,bios.whiskeylake
14013118541 | Verify BIOS detects and boots properly from second boot entry if first device fails to boot | CSS-IVE-52376 | chassanx | bios.platform | bios.alderlake,bios.amberlake,bios.apollolake,bios.arrowlake,bios.broxton,bios.cannonlake,bios.coffeelake,bios.cometlake,bios.geminilake,bios.icelake-client,bios.jasperlake,bios.kabylake,bios.kabylake_r,bios.lakefield,bios.lunarlake,bios.meteorlake,bios.pantherlake,bios.pantherlake-p,bios.raptorlake,bios.raptorlake_refresh,bios.rocketlake,bios.tigerlake,bios.whiskeylake
14013118672 | Verify that UEFI Shell works in 64/32 bit Mode while booting a x64/x32 Bit OS | CSS-IVE-52378 | akakix | bios.cpu_pm | bios.alderlake,bios.amberlake,bios.apollolake,bios.arrowlake,bios.broxton,bios.cannonlake,bios.coffeelake,bios.cometlake,bios.geminilake,bios.icelake-client,bios.jasperlake,bios.kabylake,bios.kabylake_r,bios.lakefield,bios.lunarlake,bios.meteorlake,bios.raptorlake,bios.raptorlake_refresh,bios.rocketlake,bios.tigerlake,bios.whiskeylake
14013118721 | Verify that Intel test menu option is enabled by updating Test Menu enabled BIOS | CSS-IVE-52381 | chassanx | bios.platform | bios.alderlake,bios.amberlake,bios.arrowlake,bios.cannonlake,bios.coffeelake,bios.cometlake,bios.icelake-client,bios.kabylake,bios.kabylake_r,bios.lakefield,bios.lunarlake,bios.raptorlake,bios.raptorlake_refresh,bios.rocketlake,bios.tigerlake,bios.whiskeylake
14013118785 | Validate if BIOS settings are getting saved or rolled back as per user selection | CSS-IVE-52383 | chassanx | bios.platform | bios.alderlake,bios.amberlake,bios.arrowlake,bios.cannonlake,bios.coffeelake,bios.cometlake,bios.icelake-client,bios.jasperlake,bios.kabylake,bios.kabylake_r,bios.lakefield,bios.lunarlake,bios.meteorlake,bios.raptorlake,bios.raptorlake_refresh,bios.rocketlake,bios.tigerlake,bios.whiskeylake
14013118908 | Verify working WinRE image must be present on all Win10 Client Systems | CSS-IVE-52385 | chassanx | bios.platform | bios.alderlake,bios.amberlake,bios.apollolake,bios.arrowlake,bios.broxton,bios.cannonlake,bios.coffeelake,bios.cometlake,bios.geminilake,bios.icelake-client,bios.jasperlake,bios.kabylake,bios.lakefield,bios.lunarlake,bios.meteorlake,bios.pantherlake,bios.pantherlake-p,bios.raptorlake,bios.raptorlake_refresh,bios.rocketlake,bios.tigerlake,bios.whiskeylake
14013118973 | Verify that NR/EXT build of the BIOS does not support enabling Testmenu | CSS-IVE-52387 | chassanx | bios.platform | bios.alderlake,bios.amberlake,bios.arrowlake,bios.cannonlake,bios.coffeelake,bios.cometlake,bios.icelake-client,bios.kabylake,bios.kabylake_r,bios.lakefield,bios.lunarlake,bios.meteorlake,bios.raptorlake,bios.raptorlake_refresh,bios.rocketlake,bios.tigerlake,bios.whiskeylake
14013119085 | Verify yellow bang checks on waking system from S5 for in both AC and DC mode | CSS-IVE-52481 | reddyv5x | bios.platform,fw.ifwi.pmc | bios.amberlake,bios.apollolake,bios.arrowlake,bios.broxton,bios.cannonlake,bios.coffeelake,bios.cometlake,bios.geminilake,bios.icelake-client,bios.jasperlake,bios.kabylake,bios.kabylake_r,bios.lakefield,bios.lunarlake,bios.meteorlake,bios.pantherlake,bios.pantherlake-p,bios.raptorlake,bios.raptorlake_refresh,bios.skylake,bios.tigerlake,bios.whiskeylake,ifwi.amberlake,ifwi.apollolake,ifwi.arrowlake,ifwi.broxton,ifwi.cannonlake,ifwi.coffeelake,ifwi.cometlake,ifwi.geminilake,ifwi.icelake,ifwi.jasperlake,ifwi.kabylake,ifwi.kabylake_r,ifwi.lakefield,ifwi.lunarlake,ifwi.meteorlake,ifwi.raptorlake,ifwi.raptorlake_refresh,ifwi.skylake,ifwi.tigerlake,ifwi.tigerlake_refresh,ifwi.whiskeylake
14013119145 | Verify AC to DC transition occurs with Virtual battery switch. | CSS-IVE-52488 | raghav3x | bios.pch | bios.alderlake,bios.apollolake,bios.arrowlake,bios.cannonlake,bios.coffeelake,bios.cometlake,bios.icelake-client,bios.jasperlake,bios.kabylake,bios.kabylake_r,bios.lakefield,bios.lunarlake,bios.meteorlake,bios.raptorlake,bios.raptorlake_refresh,bios.tigerlake,bios.whiskeylake
14013119169 | Verify Sx functionality post generating BSOD | CSS-IVE-52489 | reddyv5x | bios.platform | bios.alderlake,bios.amberlake,bios.apollolake,bios.arrowlake,bios.broxton,bios.cannonlake,bios.cometlake,bios.geminilake,bios.icelake-client,bios.jasperlake,bios.kabylake,bios.kabylake_r,bios.lunarlake,bios.meteorlake,bios.raptorlake,bios.rocketlake,bios.tigerlake,bios.whiskeylake
14013119215 | Verify touch panel connected through I2C bus are detected and functional in OS. | CSS-IVE-52494 | sumith2x | bios.pch | bios.alderlake,bios.amberlake,bios.apollolake,bios.arrowlake,bios.broxton,bios.cannonlake,bios.coffeelake,bios.geminilake,bios.kabylake,bios.kabylake_r,bios.lunarlake,bios.meteorlake,bios.raptorlake,bios.raptorlake_refresh,bios.tigerlake
14013119238 | Verify that the changes made in BIOS settings can be retained without the coin battery support | CSS-IVE-52495 | chassanx | bios.platform | bios.alderlake,bios.amberlake,bios.apollolake,bios.arrowlake,bios.cannonlake,bios.coffeelake,bios.cometlake,bios.geminilake,bios.icelake-client,bios.jasperlake,bios.kabylake,bios.kabylake_r,bios.lakefield,bios.lunarlake,bios.meteorlake,bios.raptorlake,bios.raptorlake_refresh,bios.rocketlake,bios.tigerlake,bios.whiskeylake
14013119299 | Verify Subsystem IDs programmed by BIOS for all the native devices using self test tool | CSS-IVE-52541 | pke | bios.platform | bios.alderlake,bios.amberlake,bios.amberlake_7w,bios.apollolake,bios.arrowlake,bios.broxton,bios.cannonlake,bios.coffeelake,bios.cometlake,bios.geminilake,bios.icelake-client,bios.jasperlake,bios.kabylake,bios.kabylake_r,bios.lakefield,bios.lunarlake,bios.meteorlake,bios.pantherlake,bios.pantherlake-p,bios.raptorlake,bios.rocketlake,bios.tigerlake,bios.whiskeylake
14013119389 | Verifying Brightness levels for eDP,HDMI,DP displays in Triclone mode | CSS-IVE-52736 | pke | bios.cpu_pm | bios.alderlake,bios.amberlake,bios.apollolake,bios.arrowlake,bios.broxton,bios.cannonlake,bios.coffeelake,bios.cometlake,bios.geminilake,bios.icelake-client,bios.kabylake,bios.kabylake_r,bios.lunarlake,bios.meteorlake,bios.raptorlake,bios.rocketlake,bios.tigerlake,bios.whiskeylake
14013119442 | Verify wakeup event using Touch sensor is successful for multiple iterations(Touch Pad) | CSS-IVE-52738 | sumith2x | bios.platform | bios.alderlake,bios.arrowlake,bios.meteorlake,bios.raptorlake,bios.tigerlake,ifwi.apollolake,ifwi.geminilake
14013119607 | Verify the functionality of devices after 10 S3/S0i3 and S4 Cycle in AC and DC | CSS-IVE-52841 | reddyv5x | bios.cpu_pm | bios.alderlake,bios.amberlake,bios.apollolake,bios.arrowlake,bios.broxton,bios.cannonlake,bios.geminilake,bios.icelake-client,bios.kabylake,bios.kabylake_r,bios.lunarlake,bios.meteorlake,bios.raptorlake,bios.raptorlake_refresh,bios.rocketlake,bios.tigerlake,bios.whiskeylake
14013119634 | Verify Discrete Bluetooth module functionality after S3 and S4 wake | CSS-IVE-53877 | pvenka5x | bios.pch | bios.alderlake,bios.amberlake,bios.apollolake,bios.arrowlake,bios.broxton,bios.cannonlake,bios.coffeelake,bios.cometlake,bios.geminilake,bios.icelake-client,bios.jasperlake,bios.kabylake,bios.kabylake_r,bios.lunarlake,bios.meteorlake,bios.pantherlake,bios.pantherlake-p,bios.raptorlake,bios.raptorlake_refresh,bios.rocketlake,bios.tigerlake,bios.whiskeylake
14013119649 | Verify video playback post sleep cycling | CSS-IVE-53879 | reddyv5x | bios.platform | bios.alderlake,bios.amberlake,bios.apollolake,bios.arrowlake,bios.broxton,bios.cannonlake,bios.cometlake,bios.geminilake,bios.icelake-client,bios.jasperlake,bios.kabylake,bios.kabylake_r,bios.meteorlake,bios.raptorlake,bios.raptorlake_refresh,bios.rocketlake,bios.tigerlake,bios.whiskeylake
14013120050 | Verify audio playback post Sleep cycling in AC mode | CSS-IVE-53890 | reddyv5x | bios.platform | bios.alderlake,bios.amberlake,bios.apollolake,bios.arrowlake,bios.broxton,bios.cannonlake,bios.coffeelake,bios.cometlake,bios.geminilake,bios.icelake-client,bios.jasperlake,bios.kabylake,bios.kabylake_r,bios.meteorlake,bios.raptorlake,bios.rocketlake,bios.tigerlake,bios.whiskeylake
14013120106 | Verify DMIC Array works with Intel Wake on Voice enabled in BIOS | CSS-IVE-53969 | pke | bios.pch | bios.alderlake,bios.amberlake,bios.apollolake,bios.arrowlake,bios.broxton,bios.cannonlake,bios.coffeelake,bios.cometlake,bios.icelake-client,bios.jasperlake,bios.kabylake,bios.kabylake_r,bios.lakefield,bios.lunarlake,bios.meteorlake,bios.pantherlake,bios.pantherlake-p,bios.raptorlake,bios.rocketlake,bios.tigerlake,bios.whiskeylake
14013120118 | Verify Analog Microphone functionality when Audio DSP enabled/disabled in BIOS | CSS-IVE-53971 | pke | bios.pch | bios.alderlake,bios.amberlake,bios.apollolake,bios.arrowlake,bios.broxton,bios.cannonlake,bios.coffeelake,bios.cometlake,bios.geminilake,bios.icelake-client,bios.jasperlake,bios.kabylake,bios.kabylake_r,bios.lakefield,bios.lunarlake,bios.meteorlake,bios.raptorlake,bios.raptorlake_refresh,bios.rocketlake,bios.tigerlake,bios.whiskeylake
14013120134 | Verify Dual OS Boot functionality | CSS-IVE-53973 | chassanx | bios.platform | bios.alderlake,bios.amberlake,bios.arrowlake,bios.cannonlake,bios.coffeelake,bios.cometlake,bios.icelake-client,bios.kabylake,bios.kabylake_r,bios.lunarlake,bios.meteorlake,bios.raptorlake,bios.raptorlake_refresh,bios.rocketlake,bios.tigerlake,bios.whiskeylake
14013120372 | Verify Windows OS presents the Boot repair options on 2 consecutive boot failures | CSS-IVE-54042 | chassanx | bios.platform | bios.alderlake,bios.amberlake,bios.apollolake,bios.arrowlake,bios.broxton,bios.cannonlake,bios.coffeelake,bios.cometlake,bios.geminilake,bios.icelake-client,bios.kabylake,bios.kabylake_r,bios.lakefield,bios.raptorlake,bios.raptorlake_refresh,bios.rocketlake,bios.tigerlake,bios.whiskeylake
14013120386 | Verifying XHCI Debug Port exposed via ACPI DBGP Table | CSS-IVE-54043 | reddyv5x | bios.pch,bios.platform | bios.alderlake,bios.amberlake,bios.arrowlake,bios.cannonlake,bios.coffeelake,bios.cometlake,bios.geminilake,bios.icelake-client,bios.jasperlake,bios.kabylake,bios.kabylake_r,bios.lakefield,bios.lunarlake,bios.meteorlake,bios.raptorlake,bios.rocketlake,bios.tigerlake,bios.whiskeylake
14013120401 | Verifying ACPI device enumeration for non PCIe devices | CSS-IVE-54046 | akakix | bios.pch,bios.platform | bios.alderlake,bios.apollolake,bios.arrowlake,bios.broxton,bios.cannonlake,bios.cometlake,bios.geminilake,bios.icelake-client,bios.kabylake,bios.lunarlake,bios.meteorlake,bios.pantherlake-p,bios.pantherlake-u,bios.raptorlake,bios.raptorlake_refresh,bios.rocketlake,bios.tigerlake
14013120427 | Verifying functionality of GPIO Pins/INT with Volume Up/Volume Down/Home/ Wireless ON/OFF buttons | CSS-IVE-54056 | reddyv5x | bios.pch,bios.platform | bios.alderlake,bios.apollolake,bios.arrowlake,bios.broxton,bios.geminilake,bios.icelake-client,bios.jasperlake,bios.lakefield,bios.lunarlake,bios.meteorlake,bios.pantherlake-p,bios.pantherlake-s,bios.pantherlake-u,bios.raptorlake,bios.raptorlake_refresh,bios.tigerlake
14013120472 | Verify PAVPC Register programming | CSS-IVE-54075 | pke | bios.sa | bios.alderlake,bios.apollolake,bios.broxton,bios.geminilake,bios.raptorlake,bios.raptorlake_refresh,bios.rocketlake
14013120520 | Verify whether the operation of Windows in safe mode is supported | CSS-IVE-54155 | chassanx | bios.platform | bios.alderlake,bios.amberlake,bios.apollolake,bios.arrowlake,bios.broxton,bios.cannonlake,bios.coffeelake,bios.cometlake,bios.icelake-client,bios.kabylake,bios.kabylake_r,bios.lakefield,bios.lunarlake,bios.meteorlake,bios.raptorlake,bios.raptorlake_refresh,bios.rocketlake,bios.tigerlake,bios.whiskeylake
14013120607 | Verify the correct MRC version is displayed in the BIOS setup menu. | CSS-IVE-54164 | anaray5x | bios.mrc_client | bios.alderlake,bios.amberlake,bios.amberlake_7w,bios.apollolake,bios.arrowlake,bios.cannonlake,bios.coffeelake,bios.cometlake,bios.geminilake,bios.icelake-client,bios.jasperlake,bios.kabylake,bios.kabylake_r,bios.lakefield,bios.lunarlake,bios.meteorlake,bios.pantherlake,bios.pantherlake-p,bios.raptorlake,bios.raptorlake_refresh,bios.rocketlake,bios.skylake,bios.tigerlake,bios.whiskeylake
14013120738 | Verify that MRC training is not repeated after the fast boot and force repeated post cold boot. | CSS-IVE-54174 | anaray5x | bios.mrc_client | bios.alderlake,bios.amberlake,bios.amberlake_7w,bios.arrowlake,bios.cannonlake,bios.coffeelake,bios.cometlake,bios.icelake-client,bios.jasperlake,bios.kabylake,bios.kabylake_r,bios.lakefield,bios.lunarlake,bios.meteorlake,bios.pantherlake,bios.pantherlake-p,bios.raptorlake,bios.raptorlake_refresh,bios.rocketlake,bios.skylake,bios.tigerlake,bios.whiskeylake
14013120864 | Verify that the BIOS MRC has an option to set "Memory Frequency". | CSS-IVE-54190 | anaray5x | bios.mrc_client | bios.alderlake,bios.amberlake,bios.amberlake_7w,bios.arrowlake,bios.cannonlake,bios.coffeelake,bios.cometlake,bios.icelake-client,bios.jasperlake,bios.kabylake,bios.kabylake_r,bios.lakefield,bios.lunarlake,bios.meteorlake,bios.pantherlake,bios.pantherlake-p,bios.raptorlake,bios.raptorlake_refresh,bios.rocketlake,bios.tigerlake,bios.whiskeylake
14013120896 | Verify default value of PL3 is reported Via MSR 615h | CSS-IVE-54204 | reddyv5x | bios.cpu_pm | bios.alderlake,bios.amberlake,bios.arrowlake,bios.cannonlake,bios.cometlake,bios.icelake-client,bios.jasperlake,bios.kabylake,bios.kabylake_r,bios.lunarlake,bios.meteorlake,bios.raptorlake,bios.tigerlake
14013120901 | Verify Platform PL1 and PL2 status reflection as part of MSR_PLATFORM_POWER_LIMIT MSR | CSS-IVE-54205 | reddyv5x | bios.cpu_pm | bios.alderlake,bios.amberlake,bios.arrowlake,bios.cannonlake,bios.coffeelake,bios.cometlake,bios.icelake-client,bios.jasperlake,bios.kabylake,bios.kabylake_r,bios.lakefield,bios.lunarlake,bios.meteorlake,bios.pantherlake,bios.pantherlake-p,bios.raptorlake,bios.raptorlake_refresh,bios.rocketlake,bios.skylake,bios.tigerlake,bios.whiskeylake,ifwi.alderlake,ifwi.amberlake,ifwi.coffeelake,ifwi.cometlake,ifwi.icelake,ifwi.kabylake,ifwi.kabylake_r,ifwi.rocketlake,ifwi.skylake
14013120907 | Verify Power limit 3 override via PL3_CONTROL MSR | CSS-IVE-54206 | reddyv5x | bios.cpu_pm | bios.alderlake,bios.amberlake,bios.arrowlake,bios.cannonlake,bios.cometlake,bios.icelake-client,bios.jasperlake,bios.kabylake,bios.kabylake_r,bios.lunarlake,bios.meteorlake,bios.raptorlake,bios.rocketlake,bios.tigerlake,bios.whiskeylake
14013120914 | Verify PL1 Maximum Power Limit , Minimum Power Limit and Maximum Time Window | CSS-IVE-54207 | reddyv5x | bios.cpu_pm | bios.alderlake,bios.amberlake,bios.arrowlake,bios.cannonlake,bios.coffeelake,bios.cometlake,bios.icelake-client,bios.jasperlake,bios.kabylake,bios.kabylake_r,bios.lakefield,bios.lunarlake,bios.meteorlake,bios.raptorlake,bios.rocketlake,bios.tigerlake,bios.whiskeylake
14013120930 | Verify RTIT(Run Time Instruction Trace) feature for Processor Trace | CSS-IVE-54212 | chassanx | bios.cpu_pm | bios.alderlake,bios.amberlake,bios.arrowlake,bios.broxton,bios.cannonlake,bios.coffeelake,bios.cometlake,bios.icelake-client,bios.jasperlake,bios.kabylake,bios.kabylake_r,bios.lakefield,bios.lunarlake,bios.meteorlake,bios.pantherlake,bios.pantherlake-p,bios.raptorlake,bios.raptorlake_refresh,bios.rocketlake,bios.tigerlake,bios.whiskeylake
14013121015 | Verify system stability post Warm and Cold reset cycles from EFI shell | CSS-IVE-54317 | reddyv5x | fw.ifwi.pmc | bios.alderlake,bios.amberlake,bios.apollolake,bios.arrowlake,bios.broxton,bios.cannonlake,bios.coffeelake,bios.cometlake,bios.geminilake,bios.icelake-client,bios.jasperlake,bios.kabylake,bios.kabylake_r,bios.lakefield,bios.lunarlake,bios.meteorlake,bios.raptorlake,bios.raptorlake_refresh,bios.rocketlake,bios.tigerlake,bios.whiskeylake,ifwi.amberlake,ifwi.apollolake,ifwi.arrowlake,ifwi.broxton,ifwi.cannonlake,ifwi.coffeelake,ifwi.cometlake,ifwi.geminilake,ifwi.icelake,ifwi.jasperlake,ifwi.kabylake,ifwi.kabylake_r,ifwi.lakefield,ifwi.lunarlake,ifwi.meteorlake,ifwi.raptorlake,ifwi.raptorlake_refresh,ifwi.tigerlake,ifwi.whiskeylake
14013121204 | Validate Type-C USB2.0 Host Mode (Type-C to A) functionality - after S5 and G3 Cycles | CSS-IVE-61672 | raghav3x | bios.platform,bios.sa | bios.alderlake,bios.amberlake,bios.apollolake,bios.arrowlake,bios.cannonlake,bios.coffeelake,bios.cometlake,bios.geminilake,bios.icelake-client,bios.jasperlake,bios.kabylake,bios.kabylake_r,bios.lakefield,bios.lunarlake,bios.meteorlake,bios.raptorlake,bios.raptorlake_refresh,bios.rocketlake,bios.tigerlake,bios.whiskeylake
14013121214 | Validate Type-C USB2.0 Host Mode (Type-C to A) functionality - before and after CS Cycles | CSS-IVE-61673 | raghav3x | bios.platform,bios.sa | bios.alderlake,bios.amberlake,bios.apollolake,bios.arrowlake,bios.cannonlake,bios.geminilake,bios.icelake-client,bios.jasperlake,bios.kabylake,bios.kabylake_r,bios.lakefield,bios.lunarlake,bios.meteorlake,bios.raptorlake,bios.rocketlake,bios.tigerlake
14013121224 | Validate Type-C USB3.0 Host Mode (Type-C to A) functionality - hot plug device before and in Sx state | CSS-IVE-61674 | raghav3x | bios.platform,bios.sa,fw.ifwi.MGPhy,fw.ifwi.dekelPhy,fw.ifwi.iom,fw.ifwi.nphy,fw.ifwi.pmc,fw.ifwi.sam,fw.ifwi.sphy,fw.ifwi.tbt | bios.alderlake,bios.amberlake,bios.apollolake,bios.arrowlake,bios.cannonlake,bios.coffeelake,bios.cometlake,bios.geminilake,bios.icelake-client,bios.jasperlake,bios.kabylake,bios.kabylake_r,bios.lakefield,bios.lunarlake,bios.meteorlake,bios.raptorlake,bios.raptorlake_refresh,bios.rocketlake,bios.tigerlake,bios.whiskeylake,ifwi.amberlake,ifwi.apollolake,ifwi.arrowlake,ifwi.cannonlake,ifwi.coffeelake,ifwi.cometlake,ifwi.geminilake,ifwi.icelake,ifwi.kabylake,ifwi.kabylake_r,ifwi.lakefield,ifwi.lunarlake,ifwi.meteorlake,ifwi.raptorlake,ifwi.raptorlake_refresh,ifwi.tigerlake,ifwi.whiskeylake
14013121230 | Validate Type-C USB3.0 Host Mode (Type-C to A) functionality - after S5 and G3 Cycles | CSS-IVE-61675 | raghav3x | bios.platform,bios.sa | bios.alderlake,bios.amberlake,bios.apollolake,bios.arrowlake,bios.cannonlake,bios.geminilake,bios.icelake-client,bios.jasperlake,bios.kabylake,bios.kabylake_r,bios.lakefield,bios.lunarlake,bios.meteorlake,bios.raptorlake,bios.raptorlake_refresh,bios.rocketlake,bios.tigerlake
14013121241 | Validate Type-C USB3.0 Host Mode (Type-C to A) functionality - after CS, S4, S5, G3 Cycles | CSS-IVE-61676 | raghav3x | bios.platform,bios.sa | bios.alderlake,bios.amberlake,bios.apollolake,bios.arrowlake,bios.cannonlake,bios.geminilake,bios.icelake-client,bios.jasperlake,bios.kabylake,bios.kabylake_r,bios.lakefield,bios.lunarlake,bios.meteorlake,bios.pantherlake,bios.pantherlake-p,bios.raptorlake,bios.raptorlake_refresh,bios.rocketlake,bios.tigerlake
14013121267 | Verify DP-display and Keyboard functionality over USB Type-C port before and after S4,S5 and G3 state | CSS-IVE-61679 | raghav3x | bios.platform,bios.sa | bios.alderlake,bios.arrowlake,bios.cannonlake,bios.coffeelake,bios.geminilake,bios.icelake-client,bios.jasperlake,bios.kabylake_r,bios.lakefield,bios.lunarlake,bios.meteorlake,bios.pantherlake,bios.pantherlake-p,bios.raptorlake,bios.raptorlake_refresh,bios.rocketlake,bios.tigerlake,bios.whiskeylake
14013121275 | Verify concurrent use of USB device functionality over USB Type A and Type-C Port | CSS-IVE-61680 | raghav3x | bios.platform,bios.sa | bios.alderlake,bios.amberlake,bios.apollolake,bios.arrowlake,bios.cannonlake,bios.coffeelake,bios.cometlake,bios.geminilake,bios.icelake-client,bios.jasperlake,bios.kabylake,bios.kabylake_r,bios.lunarlake,bios.meteorlake,bios.pantherlake,bios.pantherlake-p,bios.raptorlake,bios.raptorlake_refresh,bios.rocketlake,bios.tigerlake,bios.whiskeylake
14013121432 | Verify SUT can power up with power button after shut down from OS (S0-S5-S0 transition) | CSS-IVE-61819 | raghav3x | bios.pch,fw.ifwi.bios,fw.ifwi.ec,fw.ifwi.pchc | bios.alderlake,bios.amberlake,bios.apollolake,bios.arrowlake,bios.cannonlake,bios.coffeelake,bios.cometlake,bios.elkhartlake,bios.geminilake,bios.icelake-client,bios.jasperlake,bios.kabylake,bios.kabylake_r,bios.lakefield,bios.lunarlake,bios.meteorlake,bios.raptorlake,bios.raptorlake_refresh,bios.tigerlake,bios.whiskeylake,ifwi.amberlake,ifwi.apollolake,ifwi.arrowlake,ifwi.cannonlake,ifwi.coffeelake,ifwi.cometlake,ifwi.elkhartlake,ifwi.geminilake,ifwi.icelake,ifwi.kabylake,ifwi.kabylake_r,ifwi.lakefield,ifwi.lunarlake,ifwi.meteorlake,ifwi.raptorlake,ifwi.raptorlake_refresh,ifwi.tigerlake,ifwi.whiskeylake
14013156690 | Verify BIOS shall provide an option to set TTL (Time To Live) for Dynamic DNS Update under MEBx menu | CSS-IVE-145511 | sumith2x | bios.me | bios.alderlake,bios.pantherlake,bios.pantherlake-p,bios.raptorlake
14013156691 | Verify BIOS shall provide an option to set Periodic Update Interval for Dynamic DNS Update under MEBx menu | CSS-IVE-145508 | sumith2x | bios.me | bios.alderlake,bios.raptorlake
14013156695 | Verify BIOS shall provide an option to set PKI DNS Suffix under MEBx menu | CSS-IVE-145629 | sumith2x | bios.me | bios.alderlake,bios.arrowlake,bios.lunarlake,bios.meteorlake,bios.raptorlake
14013156700 | Verify Dynamic DNS Update enable/disable with Shared/Dedicated FQDN mode under MEBx menu in BIOS | CSS-IVE-145631 | sumith2x | bios.me | bios.alderlake,bios.raptorlake
14013156701 | Verify Idle Timeout value can be set under MEBx menu in BIOS | CSS-IVE-145644 | sumith2x | bios.me | bios.alderlake,bios.arrowlake,bios.lunarlake,bios.meteorlake,bios.raptorlake
14013156703 | Verify if user can edit Network Name under MEBx menu in BIOS | CSS-IVE-145645 | sumith2x | bios.me,fw.ifwi.csme | bios.alderlake,bios.arrowlake,bios.lunarlake,bios.meteorlake,bios.raptorlake,ifwi.arrowlake,ifwi.lunarlake,ifwi.meteorlake,ifwi.raptorlake
14013156704 | Verify BIOS shall display an option to Enable or Disable Remote Configuration under MEBx menu | CSS-IVE-145635 | sumith2x | bios.me | bios.alderlake,bios.arrowlake,bios.lunarlake,bios.meteorlake,bios.raptorlake
14013156715 | Verify "Opt-in Configurable from Remote IT" option can be successfully enabled/disabled in BIOS under MEBx menu | CSS-IVE-145650 | sumith2x | bios.me | bios.alderlake,bios.arrowlake,bios.lunarlake,bios.meteorlake,bios.raptorlake
14013156719 | Verify that the Active Management Technology (AMT) reflects correct state of Enabled or Disabled depending upon MEBX in BIOS | CSS-IVE-145659 | sumith2x | bios.me,fw.ifwi.csme | bios.alderlake,bios.arrowlake,bios.lunarlake,bios.meteorlake,bios.raptorlake,ifwi.raptorlake
14013156721 | Verify Storage Redirection session cannot be established through Wired LAN With Storage Redirection disabled under MEBX in BIOS | CSS-IVE-145827 | sumith2x | bios.me | bios.alderlake,bios.arrowlake,bios.lunarlake,bios.meteorlake,bios.raptorlake
14013156722 | Verify that MEBx shall suppress IP configuration menu when LAN-less platform is detected Under BIOS | CSS-IVE-145831 | sumith2x | bios.me | bios.alderlake,bios.arrowlake,bios.lunarlake,bios.meteorlake,bios.pantherlake,bios.pantherlake-p,bios.raptorlake
14013156723 | Verify if SUT reboots after user enters incorrect MEBx password under BIOS for 3 consecutive tries | CSS-IVE-145643 | sumith2x | bios.me,fw.ifwi.csme | bios.alderlake,bios.arrowlake,bios.lunarlake,bios.meteorlake,bios.raptorlake,ifwi.arrowlake,ifwi.lunarlake,ifwi.meteorlake,ifwi.raptorlake
14013156724 | Verify Storage Redirection session cannot be established through Wireless LAN With Storage Redirection disabled under MEBX in BIOS | CSS-IVE-145828 | sumith2x | bios.me,fw.ifwi.csme | bios.alderlake,bios.arrowlake,bios.lunarlake,bios.meteorlake,bios.raptorlake,ifwi.arrowlake,ifwi.lunarlake,ifwi.meteorlake,ifwi.raptorlake
14013156725 | [Vpro] BKM for AMT Configuration (MEBx) in BIOS | CSS-IVE-145871 | sumith2x | bios.me | bios.alderlake,bios.arrowlake,bios.lunarlake,bios.meteorlake,bios.raptorlake
14013156726 | Verify the MEBx features with Non-vPRO sku under MEBX in BIOS | CSS-IVE-145829 | sumith2x | bios.me | bios.alderlake,bios.arrowlake,bios.lunarlake,bios.meteorlake,bios.pantherlake,bios.pantherlake-p,bios.raptorlake
14013156728 | Verify Provisioning AMT over wireless LAN from BIOS setup options using Static IP and check for KVM connectivity | CSS-IVE-145874 | sumith2x | bios.me | bios.alderlake,bios.arrowlake,bios.lunarlake,bios.meteorlake,bios.raptorlake
14013156732 | Verify Provisioning AMT over onboard LAN from BIOS setup options using static IP and check for KVM connectivity | CSS-IVE-145875 | sumith2x | bios.me | bios.alderlake,bios.arrowlake,bios.lunarlake,bios.meteorlake,bios.raptorlake
14013156733 | Verify Provisioning AMT over TBT-VPRO DOCK from BIOS setup options using static IP and check for KVM connectivity | CSS-IVE-145876 | sumith2x | bios.me | bios.alderlake,bios.arrowlake,bios.lunarlake,bios.meteorlake,bios.raptorlake,bios.raptorlake_refresh,ifwi.arrowlake,ifwi.meteorlake
14013156734 | Verify _DSD method for D3 with NVMe connected to M.2 PCH slot in AHCI mode | CSS-IVE-145802 | anaray5x | bios.cpu_pm | bios.alderlake,bios.arrowlake,bios.lunarlake,bios.meteorlake,bios.raptorlake,bios.rocketlake
14013156736 | Verify _DSD method for D3 with NVMe connected to M.2 CPU slot in AHCI mode | CSS-IVE-145820 | anaray5x | bios.cpu_pm | bios.alderlake,bios.raptorlake
14013156756 | Verify storage detection over PEG 10 and PEG 11 slots (X8 Slot) | CSS-IVE-147120 | reddyv5x | bios.platform | bios.alderlake,bios.raptorlake
14013156767 | Verify SLP_S0 & Package C states with SATA HDD connected | CSS-IVE-147212 | anaray5x | bios.pch | bios.alderlake,bios.raptorlake,bios.rocketlake
14013156774 | Verify Socket Information in SMBIOS Type4 Table | CSS-IVE-147224 | akakix | bios.pch | bios.alderlake,bios.raptorlake,bios.raptorlake_refresh
14013156775 | Verify BIOS setting change for CPU DMI UNRD | CSS-IVE-147234 | reddyv5x | bios.cpu_pm | bios.alderlake,bios.raptorlake,bios.rocketlake
14013156776 | Verify BIOS supports Virtual SPI over USB Device | CSS-IVE-147236 | akakix | bios.platform | bios.alderlake,bios.raptorlake,bios.raptorlake_refresh
14013156780 | Verify Telemetry MMCFG space is enabled by default in Bios setup | CSS-IVE-133917 | chassanx | bios.cpu_pm | bios.alderlake,bios.arrowlake,bios.lunarlake,bios.meteorlake,bios.raptorlake,bios.raptorlake_refresh,bios.tigerlake
14013156783 | Verify PMC send IPC command to collect Crash Log on every reset | CSS-IVE-133794 | chassanx | bios.cpu_pm | bios.alderlake,bios.arrowlake,bios.jasperlake,bios.lunarlake,bios.meteorlake,bios.pantherlake,bios.pantherlake-h,bios.pantherlake-p,bios.pantherlake-s,bios.pantherlake-u,bios.raptorlake,bios.raptorlake_refresh,bios.rocketlake,bios.tigerlake
14013156788 | Verify ACPI CPPC objects from SSDT and DSDT | CSS-IVE-50726 | akakix | bios.pch,bios.platform | bios.alderlake,bios.amberlake,bios.arrowlake,bios.cannonlake,bios.coffeelake,bios.cometlake,bios.icelake-client,bios.jasperlake,bios.kabylake,bios.kabylake_r,bios.lakefield,bios.lunarlake,bios.meteorlake,bios.pantherlake,bios.pantherlake-p,bios.raptorlake,bios.raptorlake_refresh,bios.rocketlake,bios.tigerlake,bios.whiskeylake
14013156792 | Verify participant and policies wont load when DPTF option is disabled in BIOS. | CSS-IVE-50805 | raghav3x | bios.cpu_pm | bios.alderlake,bios.amberlake,bios.apollolake,bios.arrowlake,bios.cannonlake,bios.coffeelake,bios.cometlake,bios.geminilake,bios.icelake-client,bios.jasperlake,bios.kabylake,bios.kabylake_r,bios.lakefield,bios.lunarlake,bios.meteorlake,bios.pantherlake,bios.pantherlake-p,bios.raptorlake,bios.rocketlake,bios.tigerlake,bios.whiskeylake
14013156795 | Verify CPU FAN rotate when core temperature exceeds Active trip point with DTS SMM enabled and DPTF Enabled in BIOS | CSS-IVE-118603 | raghav3x | bios.cpu_pm | bios.alderlake,bios.amberlake,bios.apollolake,bios.arrowlake,bios.cannonlake,bios.coffeelake,bios.cometlake,bios.geminilake,bios.icelake-client,bios.jasperlake,bios.kabylake,bios.kabylake_r,bios.lakefield,bios.lunarlake,bios.meteorlake,bios.pantherlake,bios.pantherlake-p,bios.raptorlake,bios.raptorlake_refresh,bios.rocketlake,bios.tigerlake,bios.whiskeylake
14013156796 | Verify P-State transitions of CPU based on Turbo mode | CSS-IVE-50809 | reddyv5x | bios.cpu_pm | bios.alderlake,bios.amberlake,bios.apollolake,bios.arrowlake,bios.broxton,bios.cannonlake,bios.coffeelake,bios.cometlake,bios.geminilake,bios.icelake-client,bios.jasperlake,bios.kabylake,bios.kabylake_r,bios.lakefield,bios.lunarlake,bios.meteorlake,bios.pantherlake,bios.pantherlake-p,bios.raptorlake,bios.raptorlake_refresh,bios.rocketlake,bios.skylake,bios.tigerlake,bios.whiskeylake,ifwi.alderlake,ifwi.cometlake,ifwi.icelake,ifwi.jasperlake,ifwi.kabylake,ifwi.rocketlake,ifwi.skylake
14013156798 | Verify CPU FAN rotate when core temperature exceeds Active trip point with DTS SMM enabled and DPTF Enabled in BIOS after Sx (S4/S5) | CSS-IVE-118604 | raghav3x | bios.cpu_pm | bios.alderlake,bios.amberlake,bios.apollolake,bios.arrowlake,bios.cannonlake,bios.coffeelake,bios.cometlake,bios.geminilake,bios.icelake-client,bios.jasperlake,bios.kabylake,bios.kabylake_r,bios.lakefield,bios.lunarlake,bios.meteorlake,bios.pantherlake,bios.pantherlake-p,bios.raptorlake,bios.raptorlake_refresh,bios.rocketlake,bios.tigerlake,bios.whiskeylake
14013156799 | Verify Power Limit 3 Lock status via PL3_CONTROL MSR based on Value set in BIOS setup option | CSS-IVE-50811 | reddyv5x | bios.cpu_pm | bios.alderlake,bios.amberlake,bios.arrowlake,bios.cannonlake,bios.coffeelake,bios.cometlake,bios.icelake-client,bios.jasperlake,bios.kabylake,bios.kabylake_r,bios.lunarlake,bios.meteorlake,bios.raptorlake,bios.rocketlake,bios.tigerlake,bios.whiskeylake
14013156800 | Verify System shutdown when core temperature exceeds Critical trip point with DTS SMM enabled and DPTF Enabled in BIOS | CSS-IVE-118605 | raghav3x | bios.cpu_pm | bios.alderlake,bios.amberlake,bios.apollolake,bios.arrowlake,bios.cannonlake,bios.coffeelake,bios.cometlake,bios.geminilake,bios.icelake-client,bios.jasperlake,bios.kabylake,bios.kabylake_r,bios.lakefield,bios.lunarlake,bios.meteorlake,bios.pantherlake,bios.pantherlake-p,bios.raptorlake,bios.raptorlake_refresh,bios.rocketlake,bios.tigerlake,bios.whiskeylake
14013156801 | Verify DPTF driver cannot be installed when DPTF option is disabled in Bios setup | CSS-IVE-50812 | raghav3x | bios.cpu_pm | bios.alderlake,bios.amberlake,bios.apollolake,bios.arrowlake,bios.broxton,bios.cannonlake,bios.coffeelake,bios.cometlake,bios.geminilake,bios.icelake-client,bios.jasperlake,bios.kabylake,bios.kabylake_r,bios.lakefield,bios.lunarlake,bios.meteorlake,bios.pantherlake,bios.pantherlake-p,bios.raptorlake,bios.raptorlake_refresh,bios.rocketlake,bios.tigerlake,bios.whiskeylake
14013156802 | Verify System shutdown when core temperature exceeds Critical trip point with DTS SMM enabled and DPTF Enabled in BIOS after Sx (S4/S5) | CSS-IVE-118606 | raghav3x | bios.cpu_pm | bios.alderlake,bios.amberlake,bios.apollolake,bios.arrowlake,bios.cannonlake,bios.coffeelake,bios.cometlake,bios.geminilake,bios.icelake-client,bios.jasperlake,bios.kabylake,bios.kabylake_r,bios.lakefield,bios.lunarlake,bios.meteorlake,bios.pantherlake,bios.pantherlake-p,bios.raptorlake,bios.raptorlake_refresh,bios.rocketlake,bios.tigerlake,bios.whiskeylake
14013156804 | Verify "Intel(R) Speed Shift Technology" reflection via IA32_PM_ENABLE MSR | CSS-IVE-50815 | reddyv5x | bios.cpu_pm | bios.alderlake,bios.amberlake,bios.arrowlake,bios.basinfalls,bios.cannonlake,bios.coffeelake,bios.cometlake,bios.glacierfalls,bios.icelake-client,bios.jasperlake,bios.kabylake,bios.kabylake_r,bios.lakefield,bios.lunarlake,bios.meteorlake,bios.raptorlake,bios.raptorlake_refresh,bios.rocketlake,bios.skylake,bios.tigerlake,bios.whiskeylake,ifwi.alderlake,ifwi.amberlake,ifwi.basinfalls,ifwi.coffeelake,ifwi.cometlake,ifwi.glacierfalls,ifwi.icelake,ifwi.jasperlake,ifwi.kabylake,ifwi.kabylake_r,ifwi.rocketlake,ifwi.skylake
14013156805 | Verify Critical/Active/Passive trip point with DTS SMM enabled and DPTF Enabled in BIOS after S3 | CSS-IVE-118607 | raghav3x | bios.cpu_pm | bios.alderlake,bios.amberlake,bios.apollolake,bios.arrowlake,bios.cannonlake,bios.coffeelake,bios.cometlake,bios.geminilake,bios.icelake-client,bios.jasperlake,bios.kabylake,bios.kabylake_r,bios.lakefield,bios.meteorlake,bios.pantherlake,bios.pantherlake-p,bios.raptorlake,bios.raptorlake_refresh,bios.rocketlake,bios.tigerlake,bios.whiskeylake
14013156807 | Verify Platform supports " Intel(R) Speed Shift Technology" via MISC_PWR_MGMT MSR | CSS-IVE-50816 | reddyv5x | bios.cpu_pm | bios.alderlake,bios.amberlake,bios.arrowlake,bios.cannonlake,bios.coffeelake,bios.cometlake,bios.icelake-client,bios.jasperlake,bios.kabylake,bios.kabylake_r,bios.lakefield,bios.lunarlake,bios.meteorlake,bios.raptorlake,bios.rocketlake,bios.tigerlake,bios.whiskeylake
14013156809 | Verify number of P states and ratio that can be set as part of Custom P - State table | CSS-IVE-50832 | reddyv5x | bios.cpu_pm | bios.alderlake,bios.amberlake,bios.arrowlake,bios.cannonlake,bios.coffeelake,bios.cometlake,bios.icelake-client,bios.kabylake,bios.kabylake_r,bios.lunarlake,bios.meteorlake,bios.raptorlake,bios.rocketlake,bios.tigerlake,bios.whiskeylake
14013156833 | Validate "Power Limit 2" BIOS options | CSS-IVE-64117 | reddyv5x | bios.cpu_pm | bios.alderlake,bios.amberlake,bios.arrowlake,bios.cannonlake,bios.cometlake,bios.icelake-client,bios.jasperlake,bios.kabylake,bios.kabylake_r,bios.lakefield,bios.lunarlake,bios.meteorlake,bios.pantherlake,bios.pantherlake-p,bios.raptorlake,bios.rocketlake,bios.tigerlake,bios.whiskeylake
14013156839 | Verify CPU Turbo feature via IA32_MISC_ENABLE MSR | CSS-IVE-44264 | reddyv5x | bios.cpu_pm | bios.alderlake,bios.amberlake,bios.apollolake,bios.arrowlake,bios.broxton,bios.cannonlake,bios.cometlake,bios.geminilake,bios.icelake-client,bios.kabylake,bios.kabylake_r,bios.kabylake_x,bios.lunarlake,bios.meteorlake,bios.raptorlake,bios.rocketlake,bios.skylake_w,bios.skylake_x,bios.tigerlake,bios.whiskeylake
14013156842 | Validate Intel Speed Step functionality | CSS-IVE-44268 | reddyv5x | bios.cpu_pm | bios.alderlake,bios.amberlake,bios.apollolake,bios.arrowlake,bios.broxton,bios.cannonlake,bios.cometlake,bios.geminilake,bios.icelake-client,bios.kabylake,bios.kabylake_r,bios.lunarlake,bios.meteorlake,bios.raptorlake,bios.rocketlake,bios.tigerlake,bios.whiskeylake
14013156843 | Verify "Boot Performance Mode" bios options and CPU frequency reflects according to the option in BIOS | CSS-IVE-44273 | chassanx | bios.cpu_pm | bios.alderlake,bios.amberlake,bios.apollolake,bios.arrowlake,bios.broxton,bios.cannonlake,bios.geminilake,bios.icelake-client,bios.kabylake,bios.kabylake_r,bios.lakefield,bios.lunarlake,bios.meteorlake,bios.raptorlake,bios.raptorlake_refresh,bios.tigerlake
14013156844 | Validate Processor Brand String under Bios Page and OS | CSS-IVE-44278 | chassanx | bios.cpu_pm | bios.alderlake,bios.amberlake,bios.apollolake,bios.arrowlake,bios.broxton,bios.cannonlake,bios.coffeelake,bios.cometlake,bios.geminilake,bios.icelake-client,bios.jasperlake,bios.kabylake,bios.kabylake_r,bios.lakefield,bios.lunarlake,bios.meteorlake,bios.raptorlake,bios.raptorlake_refresh,bios.rocketlake,bios.skylake_x,bios.tigerlake,bios.whiskeylake
14013156845 | Validate Processor Frequency Under Bios page and OS (Turbo Mode Enable) | CSS-IVE-44281 | chassanx | bios.cpu_pm | bios.alderlake,bios.amberlake,bios.apollolake,bios.arrowlake,bios.broxton,bios.cannonlake,bios.coffeelake,bios.cometlake,bios.geminilake,bios.icelake-client,bios.jasperlake,bios.kabylake,bios.kabylake_r,bios.kabylake_x,bios.lakefield,bios.lunarlake,bios.meteorlake,bios.raptorlake,bios.raptorlake_refresh,bios.rocketlake,bios.tigerlake,bios.whiskeylake
14013156846 | Verify package C-states support with system in AC mode | CSS-IVE-44355 | reddyv5x | bios.cpu_pm | bios.alderlake,bios.amberlake,bios.apollolake,bios.arrowlake,bios.broxton,bios.cannonlake,bios.coffeelake,bios.cometlake,bios.geminilake,bios.icelake-client,bios.jasperlake,bios.kabylake,bios.kabylake_r,bios.lakefield,bios.lunarlake,bios.meteorlake,bios.pantherlake,bios.pantherlake-p,bios.raptorlake,bios.rocketlake,bios.tigerlake,bios.whiskeylake,ifwi.arrowlake,ifwi.meteorlake
14013156847 | Verify "C-states" is enabled by default in BIOS | CSS-IVE-44356 | reddyv5x | bios.cpu_pm | bios.alderlake,bios.amberlake,bios.apollolake,bios.arrowlake,bios.broxton,bios.cannonlake,bios.coffeelake,bios.cometlake,bios.geminilake,bios.icelake-client,bios.jasperlake,bios.kabylake,bios.kabylake_r,bios.lakefield,bios.lunarlake,bios.meteorlake,bios.pantherlake,bios.pantherlake-p,bios.raptorlake,bios.raptorlake_refresh,bios.rocketlake,bios.tigerlake,bios.whiskeylake
14013156848 | Verify "Enhanced C_State" is enabled by default in BIOS | CSS-IVE-44360 | reddyv5x | bios.cpu_pm | bios.alderlake,bios.amberlake,bios.apollolake,bios.arrowlake,bios.broxton,bios.cannonlake,bios.cometlake,bios.geminilake,bios.icelake-client,bios.kabylake,bios.kabylake_r,bios.lunarlake,bios.meteorlake,bios.raptorlake,bios.rocketlake,bios.tigerlake,bios.whiskeylake
14013156854 | Verify user cant override Flex ratio when Flex ratio indication bit is cleared | CSS-IVE-65803 | reddyv5x | bios.cpu_pm | bios.alderlake,bios.amberlake,bios.arrowlake,bios.cannonlake,bios.coffeelake,bios.cometlake,bios.icelake-client,bios.kabylake,bios.kabylake_r,bios.lunarlake,bios.meteorlake,bios.raptorlake,bios.rocketlake,bios.tigerlake,bios.whiskeylake
14013156857 | Machine Check Architecture Support | CSS-IVE-44358 | chassanx | bios.cpu_pm | bios.alderlake,bios.amberlake,bios.apollolake,bios.arrowlake,bios.broxton,bios.cannonlake,bios.coffeelake,bios.cometlake,bios.geminilake,bios.icelake-client,bios.jasperlake,bios.kabylake,bios.kabylake_r,bios.lakefield,bios.lunarlake,bios.meteorlake,bios.raptorlake,bios.raptorlake_refresh,bios.rocketlake,bios.tigerlake,bios.whiskeylake
14013156858 | Set different memory size for processor trace from range between(4KB-128MB) | CSS-IVE-65805 | chassanx | bios.cpu_pm | bios.alderlake,bios.amberlake,bios.arrowlake,bios.broxton,bios.cannonlake,bios.icelake-client,bios.kabylake,bios.kabylake_r,bios.lunarlake,bios.meteorlake,bios.pantherlake,bios.pantherlake-p,bios.raptorlake,bios.raptorlake_refresh,bios.rocketlake,bios.tigerlake
14013156860 | Verify the Intel(R) Speed Shift Technology performance via IA32_HWP_REQUEST MSR | CSS-IVE-50830 | reddyv5x | bios.cpu_pm | bios.alderlake,bios.amberlake,bios.arrowlake,bios.cannonlake,bios.cometlake,bios.icelake-client,bios.kabylake,bios.kabylake_r,bios.lakefield,bios.lunarlake,bios.meteorlake,bios.raptorlake,bios.rocketlake,bios.tigerlake,bios.whiskeylake
14013156862 | Verify BIOS control of Intel(R) Speed Shift Technology (HWP) via MISC_PWR_MGMT MSR | CSS-IVE-65799 | reddyv5x | bios.cpu_pm | bios.alderlake,bios.amberlake,bios.arrowlake,bios.cannonlake,bios.coffeelake,bios.cometlake,bios.icelake-client,bios.jasperlake,bios.kabylake,bios.kabylake_r,bios.lakefield,bios.lunarlake,bios.meteorlake,bios.raptorlake,bios.rocketlake,bios.tigerlake,bios.whiskeylake
14013156866 | Verify C8 residency pre and post hibernate state with USB 3.0 Mass Storage device connected to system | CSS-IVE-65794 | reddyv5x | bios.cpu_pm | bios.alderlake,bios.amberlake,bios.arrowlake,bios.cannonlake,bios.coffeelake,bios.cometlake,bios.icelake-client,bios.jasperlake,bios.kabylake,bios.kabylake_r,bios.lakefield,bios.lunarlake,bios.meteorlake,bios.raptorlake,bios.rocketlake,bios.tigerlake,bios.whiskeylake
14013156868 | Verify that BIOS has an option to configure C-State "Auto Demotion" and C-State "Un-demotion". | CSS-IVE-50721 | reddyv5x | bios.cpu_pm | bios.alderlake,bios.amberlake,bios.arrowlake,bios.cannonlake,bios.kabylake,bios.kabylake_r,bios.lunarlake,bios.meteorlake,bios.raptorlake,bios.rocketlake,bios.tigerlake
14013156870 | Verify Intel(R) Speed Shift Technology Capabilities via IA32_HWP_CAPABILITIES MSR | CSS-IVE-50718 | reddyv5x | bios.cpu_pm | bios.alderlake,bios.amberlake,bios.arrowlake,bios.cannonlake,bios.coffeelake,bios.cometlake,bios.icelake-client,bios.kabylake,bios.kabylake_r,bios.lakefield,bios.lunarlake,bios.meteorlake,bios.raptorlake,bios.rocketlake,bios.tigerlake,bios.whiskeylake
14013156872 | Verify Platform supports "autonomous out of band OS Control" in case of HW P-states | CSS-IVE-50833 | reddyv5x | bios.cpu_pm | bios.alderlake,bios.amberlake,bios.arrowlake,bios.cannonlake,bios.coffeelake,bios.cometlake,bios.icelake-client,bios.kabylake,bios.kabylake_r,bios.lunarlake,bios.meteorlake,bios.raptorlake,bios.raptorlake_refresh,bios.whiskeylake
14013156874 | Verify C1E should get disabled on disabling C-states | CSS-IVE-50701 | reddyv5x | bios.cpu_pm | bios.alderlake,bios.amberlake,bios.arrowlake,bios.cannonlake,bios.coffeelake,bios.cometlake,bios.icelake-client,bios.jasperlake,bios.kabylake,bios.kabylake_r,bios.lakefield,bios.lunarlake,bios.meteorlake,bios.raptorlake,bios.rocketlake,bios.tigerlake,bios.whiskeylake
14013156877 | Verify package C-state won"t be available on disabling C-states in Bios | CSS-IVE-47419 | reddyv5x | bios.cpu_pm | bios.alderlake,bios.amberlake,bios.apollolake,bios.arrowlake,bios.broxton,bios.cannonlake,bios.coffeelake,bios.cometlake,bios.geminilake,bios.icelake-client,bios.jasperlake,bios.kabylake,bios.kabylake_r,bios.lakefield,bios.lunarlake,bios.meteorlake,bios.pantherlake,bios.pantherlake-p,bios.raptorlake,bios.raptorlake_refresh,bios.rocketlake,bios.tigerlake,bios.whiskeylake
14013156879 | Verify the CPU reaches its rated turbo speed when all cores are active. | CSS-IVE-50712 | reddyv5x | bios.cpu_pm | bios.alderlake,bios.amberlake,bios.arrowlake,bios.cannonlake,bios.cometlake,bios.icelake-client,bios.jasperlake,bios.kabylake,bios.kabylake_r,bios.lunarlake,bios.meteorlake,bios.raptorlake,bios.whiskeylake
14013156880 | Verify Bios gives an option to change CPU Custom critical trip point below TjMax and to set TCC Activation offSet | CSS-IVE-50696 | reddyv5x | bios.cpu_pm | bios.alderlake,bios.amberlake,bios.arrowlake,bios.cannonlake,bios.coffeelake,bios.cometlake,bios.icelake-client,bios.jasperlake,bios.kabylake,bios.kabylake_r,bios.lakefield,bios.lunarlake,bios.meteorlake,bios.pantherlake,bios.pantherlake-p,bios.raptorlake,bios.rocketlake,bios.tigerlake,bios.whiskeylake
14013156883 | Verify All DPTF participants are loaded in DPTF Monitor | CSS-IVE-50814 | raghav3x | bios.cpu_pm | bios.alderlake,bios.amberlake,bios.apollolake,bios.arrowlake,bios.cannonlake,bios.coffeelake,bios.cometlake,bios.geminilake,bios.icelake-client,bios.jasperlake,bios.kabylake,bios.kabylake_r,bios.lakefield,bios.lunarlake,bios.meteorlake,bios.pantherlake,bios.pantherlake-p,bios.raptorlake,bios.rocketlake,bios.skylake,bios.tigerlake,bios.whiskeylake
14013156893 | Verify Tcc Activation offset should be set and Critical Trip Point should be functional | CSS-IVE-50828 | reddyv5x | bios.cpu_pm | bios.alderlake,bios.amberlake,bios.arrowlake,bios.cannonlake,bios.coffeelake,bios.cometlake,bios.icelake-client,bios.jasperlake,bios.kabylake,bios.kabylake_r,bios.lakefield,bios.lunarlake,bios.meteorlake,bios.pantherlake,bios.pantherlake-p,bios.raptorlake,bios.raptorlake_refresh,bios.rocketlake,bios.tigerlake,bios.whiskeylake
14013156896 | Verify status of Turbo mode on disabling EIST(Enhanced Intel Speed Step) via IA32_MISC_ENABLE MSR | CSS-IVE-50709 | reddyv5x | bios.cpu_pm | bios.alderlake,bios.amberlake,bios.apollolake,bios.arrowlake,bios.broxton,bios.cannonlake,bios.coffeelake,bios.cometlake,bios.geminilake,bios.icelake-client,bios.kabylake,bios.kabylake_r,bios.lunarlake,bios.meteorlake,bios.raptorlake,bios.raptorlake_refresh,bios.rocketlake,bios.tigerlake
14013156898 | Verify TURBO_POWER_LIMIT via PACKAGE_RAPL_LIMIT MSR | CSS-IVE-50708 | reddyv5x | bios.cpu_pm | bios.alderlake,bios.amberlake,bios.arrowlake,bios.cannonlake,bios.coffeelake,bios.cometlake,bios.icelake-client,bios.jasperlake,bios.kabylake,bios.kabylake_r,bios.lakefield,bios.lunarlake,bios.meteorlake,bios.raptorlake,bios.raptorlake_refresh,bios.rocketlake,bios.tigerlake,bios.whiskeylake
14013156900 | Verify core C6 residency with system in S0 state | CSS-IVE-64415 | reddyv5x | bios.cpu_pm | bios.alderlake,bios.amberlake,bios.arrowlake,bios.cannonlake,bios.coffeelake,bios.cometlake,bios.icelake-client,bios.jasperlake,bios.kabylake,bios.kabylake_r,bios.lakefield,bios.lunarlake,bios.meteorlake,bios.raptorlake,bios.raptorlake_refresh,bios.rocketlake,bios.tigerlake,bios.whiskeylake
14013156903 | Verify Intel(R) Speed Shift Technology Interrupt Notification status via MISC_PWR_MGMT MSR | CSS-IVE-50717 | reddyv5x | bios.cpu_pm | bios.alderlake,bios.amberlake,bios.arrowlake,bios.cannonlake,bios.coffeelake,bios.cometlake,bios.icelake-client,bios.jasperlake,bios.kabylake,bios.kabylake_r,bios.lakefield,bios.lunarlake,bios.meteorlake,bios.raptorlake,bios.rocketlake,bios.tigerlake,bios.whiskeylake
14013156911 | Verify that Package PL2 value is 1.25 times higher than PL1 value | CSS-IVE-70925 | reddyv5x | bios.cpu_pm | bios.alderlake,bios.amberlake,bios.arrowlake,bios.cannonlake,bios.coffeelake,bios.cometlake,bios.icelake-client,bios.jasperlake,bios.kabylake,bios.kabylake_r,bios.lunarlake,bios.meteorlake,bios.raptorlake,bios.rocketlake,bios.tigerlake,bios.whiskeylake
14013156915 | Verify PL4 lock via VR_CURRENT_CONFIG MSR | CSS-IVE-70932 | reddyv5x | bios.cpu_pm | bios.alderlake,bios.amberlake,bios.arrowlake,bios.cannonlake,bios.coffeelake,bios.cometlake,bios.icelake-client,bios.jasperlake,bios.kabylake,bios.kabylake_r,bios.lunarlake,bios.meteorlake,bios.pantherlake,bios.pantherlake-p,bios.raptorlake,bios.raptorlake_refresh,bios.rocketlake,bios.tigerlake,bios.whiskeylake
14013156931 | Verify Intel Config TDP feature support | CSS-IVE-70943 | reddyv5x | bios.cpu_pm | bios.alderlake,bios.amberlake,bios.arrowlake,bios.cannonlake,bios.coffeelake,bios.cometlake,bios.icelake-client,bios.jasperlake,bios.kabylake,bios.kabylake_r,bios.lunarlake,bios.meteorlake,bios.pantherlake,bios.pantherlake-p,bios.raptorlake,bios.raptorlake_refresh,bios.rocketlake,bios.tigerlake,bios.whiskeylake
14013156951 | Verify the CPPC Version support based on Operating system | CSS-IVE-71015 | reddyv5x | bios.cpu_pm,bios.platform | bios.alderlake,bios.amberlake,bios.arrowlake,bios.cannonlake,bios.coffeelake,bios.cometlake,bios.icelake-client,bios.kabylake,bios.kabylake_r,bios.meteorlake,bios.raptorlake,bios.rocketlake,bios.tigerlake,bios.whiskeylake
14013156953 | Verify TCC clamp via TEMPERATURE_TARGET MSR | CSS-IVE-71017 | reddyv5x | bios.cpu_pm | bios.alderlake,bios.amberlake,bios.arrowlake,bios.cannonlake,bios.coffeelake,bios.cometlake,bios.icelake-client,bios.jasperlake,bios.kabylake,bios.kabylake_r,bios.lunarlake,bios.meteorlake,bios.raptorlake,bios.raptorlake_refresh,bios.rocketlake,bios.tigerlake,bios.whiskeylake
14013156955 | Verify "TCC offset time window" configuration in Bios | CSS-IVE-71089 | reddyv5x | bios.cpu_pm | bios.alderlake,bios.amberlake,bios.arrowlake,bios.cannonlake,bios.coffeelake,bios.cometlake,bios.icelake-client,bios.jasperlake,bios.kabylake,bios.kabylake_r,bios.lakefield,bios.lunarlake,bios.meteorlake,bios.raptorlake,bios.raptorlake_refresh,bios.rocketlake,bios.tigerlake,bios.whiskeylake
14013156976 | Verify Package Power Limit 1 Time window | CSS-IVE-71141 | reddyv5x | bios.cpu_pm | bios.alderlake,bios.amberlake,bios.arrowlake,bios.cannonlake,bios.coffeelake,bios.cometlake,bios.icelake-client,bios.kabylake,bios.kabylake_r,bios.lunarlake,bios.meteorlake,bios.pantherlake,bios.pantherlake-p,bios.raptorlake,bios.raptorlake_refresh,bios.tigerlake,bios.whiskeylake
14013156977 | Verify Package PL1 and PL2 enablement from CPU | CSS-IVE-71150 | reddyv5x | bios.cpu_pm | bios.alderlake,bios.amberlake,bios.arrowlake,bios.cannonlake,bios.coffeelake,bios.cometlake,bios.icelake-client,bios.jasperlake,bios.kabylake,bios.kabylake_r,bios.lakefield,bios.lunarlake,bios.meteorlake,bios.pantherlake,bios.pantherlake-p,bios.raptorlake,bios.raptorlake_refresh,bios.rocketlake,bios.tigerlake,bios.whiskeylake
14013156979 | Verify CPU Flex Ratio Override setup option | CSS-IVE-71156 | reddyv5x | bios.cpu_pm | bios.amberlake,bios.arrowlake,bios.cannonlake,bios.cometlake,bios.icelake-client,bios.kabylake,bios.kabylake_r,bios.lunarlake,bios.meteorlake,bios.raptorlake,bios.raptorlake_refresh,bios.rocketlake,bios.tigerlake
14013156980 | Verify CPU supports for PSYS feature | CSS-IVE-71186 | reddyv5x | bios.cpu_pm | bios.alderlake,bios.amberlake,bios.arrowlake,bios.cannonlake,bios.coffeelake,bios.cometlake,bios.icelake-client,bios.jasperlake,bios.kabylake,bios.kabylake_r,bios.lunarlake,bios.meteorlake,bios.raptorlake,bios.rocketlake,bios.tigerlake,bios.whiskeylake
14013157004 | Verify core ratio limit overrides reverts back to default values correctly on loading Bios defaults | CSS-IVE-80837 | reddyv5x | bios.cpu_pm | bios.alderlake,bios.arrowlake,bios.cannonlake,bios.coffeelake,bios.cometlake,bios.icelake-client,bios.lunarlake,bios.meteorlake,bios.raptorlake,bios.raptorlake_refresh,bios.tigerlake,bios.whiskeylake
14013157008 | Verify Power Limit 3 via PL3_CONTROL MSR | CSS-IVE-80989 | reddyv5x | bios.cpu_pm | bios.alderlake,bios.amberlake,bios.arrowlake,bios.cannonlake,bios.coffeelake,bios.cometlake,bios.icelake-client,bios.jasperlake,bios.kabylake,bios.kabylake_r,bios.lunarlake,bios.meteorlake,bios.pantherlake,bios.pantherlake-p,bios.raptorlake,bios.rocketlake,bios.tigerlake,bios.whiskeylake
14013157009 | Verify Bios has an option to change the PL3 Time window Value | CSS-IVE-81018 | reddyv5x | bios.cpu_pm | bios.alderlake,bios.amberlake,bios.arrowlake,bios.cannonlake,bios.cometlake,bios.icelake-client,bios.jasperlake,bios.kabylake,bios.kabylake_r,bios.lunarlake,bios.meteorlake,bios.raptorlake,bios.rocketlake,bios.tigerlake
14013157010 | Verify config TDP levels supported via CONFIG_TDP_CONTROL MSR | CSS-IVE-84556 | reddyv5x | bios.cpu_pm | bios.alderlake,bios.amberlake,bios.arrowlake,bios.cannonlake,bios.coffeelake,bios.cometlake,bios.icelake-client,bios.kabylake,bios.kabylake_r,bios.lunarlake,bios.meteorlake,bios.pantherlake,bios.pantherlake-p,bios.raptorlake,bios.raptorlake_refresh,bios.tigerlake,bios.whiskeylake,ifwi.alderlake,ifwi.cometlake,ifwi.kabylake,ifwi.skylake
14013157012 | Verify TURBO Activation Ratio Lock and Max non-turbo ratio via TURBO_ACTIVATION_RATIO MSR pre and post Sx cycles | CSS-IVE-84570 | reddyv5x | bios.cpu_pm | bios.alderlake,bios.amberlake,bios.arrowlake,bios.cannonlake,bios.coffeelake,bios.cometlake,bios.icelake-client,bios.kabylake,bios.kabylake_r,bios.lunarlake,bios.meteorlake,bios.pantherlake,bios.pantherlake-p,bios.raptorlake,bios.raptorlake_refresh,bios.tigerlake,bios.whiskeylake
14013157017 | Verify ConfigTDP MAX_NON_TURBO_RATIO can be configured from BIOS | CSS-IVE-84573 | reddyv5x | bios.cpu_pm | bios.alderlake,bios.amberlake,bios.arrowlake,bios.cannonlake,bios.coffeelake,bios.cometlake,bios.icelake-client,bios.kabylake,bios.kabylake_r,bios.lunarlake,bios.meteorlake,bios.pantherlake,bios.pantherlake-p,bios.raptorlake,bios.raptorlake_refresh,bios.tigerlake,bios.whiskeylake
14013157021 | Validate "Configurable TDP Lock" feature | CSS-IVE-84575 | reddyv5x | bios.cpu_pm | bios.alderlake,bios.amberlake,bios.arrowlake,bios.cannonlake,bios.coffeelake,bios.cometlake,bios.icelake-client,bios.kabylake,bios.kabylake_r,bios.lunarlake,bios.meteorlake,bios.pantherlake,bios.pantherlake-p,bios.raptorlake,bios.tigerlake,bios.whiskeylake
14013157052 | Verify default bios option for "Package C State Limit" | CSS-IVE-80329 | reddyv5x | bios.cpu_pm | bios.alderlake,bios.amberlake,bios.arrowlake,bios.cannonlake,bios.coffeelake,bios.cometlake,bios.icelake-client,bios.jasperlake,bios.kabylake,bios.kabylake_r,bios.lakefield,bios.lunarlake,bios.meteorlake,bios.pantherlake,bios.pantherlake-p,bios.raptorlake,bios.rocketlake,bios.tigerlake,bios.whiskeylake
14013157055 | Verify T-state enablement and disablement as part of Setup | CSS-IVE-75912 | reddyv5x | bios.cpu_pm | bios.alderlake,bios.amberlake,bios.arrowlake,bios.cannonlake,bios.coffeelake,bios.cometlake,bios.icelake-client,bios.jasperlake,bios.kabylake,bios.kabylake_r,bios.lunarlake,bios.meteorlake,bios.raptorlake,bios.rocketlake,bios.tigerlake,bios.whiskeylake
14013157075 | Verify user should be able to read the maximum temperature that the processor can function in OS | CSS-IVE-75360 | reddyv5x | bios.cpu_pm | bios.alderlake,bios.amberlake,bios.arrowlake,bios.cannonlake,bios.coffeelake,bios.cometlake,bios.icelake-client,bios.jasperlake,bios.kabylake,bios.kabylake_r,bios.lakefield,bios.lunarlake,bios.meteorlake,bios.raptorlake,bios.rocketlake,bios.tigerlake,bios.whiskeylake
14013157081 | Verify if Bios detects two previous processor steppings | CSS-IVE-80050 | chassanx | bios.platform | bios.alderlake,bios.amberlake,bios.arrowlake,bios.cannonlake,bios.coffeelake,bios.cometlake,bios.icelake-client,bios.jasperlake,bios.kabylake,bios.kabylake_r,bios.lunarlake,bios.meteorlake,bios.raptorlake,bios.raptorlake_refresh,bios.rocketlake,bios.tigerlake,bios.whiskeylake
14013157085 | Verify platform information via PLATFORM_INFO MSR | CSS-IVE-92959 | reddyv5x | bios.cpu_pm | bios.alderlake,bios.amberlake,bios.arrowlake,bios.cannonlake,bios.coffeelake,bios.cometlake,bios.icelake-client,bios.jasperlake,bios.kabylake,bios.kabylake_r,bios.lakefield,bios.lunarlake,bios.meteorlake,bios.raptorlake,bios.rocketlake,bios.tigerlake,bios.whiskeylake
14013157103 | Polling Period for Power/Battery participant should be by default in interrupt mode | CSS-IVE-98894 | raghav3x | bios.cpu_pm | bios.alderlake,bios.amberlake,bios.apollolake,bios.arrowlake,bios.cannonlake,bios.coffeelake,bios.cometlake,bios.geminilake,bios.icelake-client,bios.jasperlake,bios.kabylake,bios.kabylake_r,bios.lakefield,bios.lunarlake,bios.meteorlake,bios.pantherlake,bios.pantherlake-p,bios.raptorlake,bios.raptorlake_refresh,bios.rocketlake,bios.tigerlake,bios.whiskeylake
14013157109 | Dynamic Thermal Platform framework should allow upto 6 OEM variables to be defined in order to support Power Boss policy | CSS-IVE-98897 | raghav3x | bios.cpu_pm | bios.alderlake,bios.amberlake,bios.apollolake,bios.arrowlake,bios.cannonlake,bios.coffeelake,bios.cometlake,bios.geminilake,bios.icelake-client,bios.jasperlake,bios.kabylake,bios.kabylake_r,bios.lakefield,bios.lunarlake,bios.meteorlake,bios.pantherlake,bios.pantherlake-p,bios.raptorlake,bios.raptorlake_refresh,bios.rocketlake,bios.tigerlake,bios.whiskeylake
14013157151 | Verify Timed MWait status via PKG_CST_CONFIG_CONTROL MSR | CSS-IVE-99968 | reddyv5x | bios.cpu_pm | bios.alderlake,bios.amberlake,bios.arrowlake,bios.cannonlake,bios.coffeelake,bios.cometlake,bios.icelake-client,bios.jasperlake,bios.kabylake,bios.kabylake_r,bios.lakefield,bios.lunarlake,bios.meteorlake,bios.pantherlake,bios.pantherlake-p,bios.raptorlake,bios.rocketlake,bios.tigerlake,bios.whiskeylake
14013157153 | Verify Platform support "Timed MWait" Feature via PLATFORM_INFO MSR | CSS-IVE-100039 | reddyv5x | bios.cpu_pm | bios.alderlake,bios.amberlake,bios.arrowlake,bios.cannonlake,bios.coffeelake,bios.cometlake,bios.icelake-client,bios.jasperlake,bios.kabylake,bios.kabylake_r,bios.lakefield,bios.lunarlake,bios.meteorlake,bios.pantherlake,bios.pantherlake-p,bios.raptorlake,bios.rocketlake,bios.tigerlake,bios.whiskeylake
14013157179 | Verify C-state (C10) residency when Active processor cores are disabled | CSS-IVE-101308 | reddyv5x | bios.cpu_pm | bios.alderlake,bios.arrowlake,bios.cannonlake,bios.coffeelake,bios.cometlake,bios.icelake-client,bios.lunarlake,bios.meteorlake,bios.raptorlake,bios.rocketlake,bios.tigerlake,bios.whiskeylake
14013157181 | Verify P-state Cycling when Active processor cores are disabled | CSS-IVE-101309 | reddyv5x | bios.cpu_pm | bios.alderlake,bios.arrowlake,bios.cannonlake,bios.coffeelake,bios.cometlake,bios.icelake-client,bios.jasperlake,bios.lunarlake,bios.meteorlake,bios.raptorlake,bios.tigerlake,bios.whiskeylake,ifwi.arrowlake,ifwi.meteorlake
14013157188 | Verify CPU C10 residency when system connected to Wi-Fi Network | CSS-IVE-101394 | pvenka5x | bios.pch | bios.alderlake,bios.amberlake,bios.arrowlake,bios.cannonlake,bios.coffeelake,bios.cometlake,bios.geminilake,bios.icelake-client,bios.jasperlake,bios.kabylake,bios.kabylake_r,bios.lakefield,bios.lunarlake,bios.meteorlake,bios.raptorlake,bios.rocketlake,bios.tigerlake,bios.whiskeylake,ifwi.amberlake,ifwi.arrowlake,ifwi.cannonlake,ifwi.coffeelake,ifwi.cometlake,ifwi.geminilake,ifwi.icelake,ifwi.kabylake,ifwi.kabylake_r,ifwi.lakefield,ifwi.tigerlake,ifwi.whiskeylake
14013157216 | Verify DPTF Processor participant does not get enumerated in device manager when it is disabled in BIOS | CSS-IVE-102222 | raghav3x | bios.cpu_pm | bios.alderlake,bios.amberlake,bios.apollolake,bios.arrowlake,bios.cannonlake,bios.coffeelake,bios.cometlake,bios.geminilake,bios.icelake-client,bios.jasperlake,bios.kabylake,bios.kabylake_r,bios.lakefield,bios.lunarlake,bios.meteorlake,bios.pantherlake,bios.pantherlake-p,bios.raptorlake,bios.raptorlake_refresh,bios.rocketlake,bios.tigerlake,bios.whiskeylake
14013157222 | Validate PTYP (Participant Device Type) method is defined for Display and Fan participants | CSS-IVE-102235 | raghav3x | bios.platform | bios.alderlake,bios.amberlake,bios.apollolake,bios.arrowlake,bios.cannonlake,bios.coffeelake,bios.cometlake,bios.geminilake,bios.icelake-client,bios.jasperlake,bios.kabylake,bios.kabylake_r,bios.lakefield,bios.lunarlake,bios.meteorlake,bios.pantherlake,bios.pantherlake-p,bios.raptorlake,bios.raptorlake_refresh,bios.rocketlake,bios.tigerlake,bios.whiskeylake
14013157232 | Validate PBOK method is defined for Power Participant | CSS-IVE-102265 | raghav3x | bios.platform | bios.alderlake,bios.amberlake,bios.apollolake,bios.arrowlake,bios.cannonlake,bios.coffeelake,bios.cometlake,bios.geminilake,bios.icelake-client,bios.jasperlake,bios.kabylake,bios.kabylake_r,bios.lakefield,bios.lunarlake,bios.meteorlake,bios.pantherlake,bios.pantherlake-p,bios.raptorlake,bios.raptorlake_refresh,bios.rocketlake,bios.tigerlake,bios.whiskeylake
14013157235 | Verify CPU support for Intel Turbo Boost Max Technology 3.0 | CSS-IVE-100080 | reddyv5x | bios.cpu_pm | bios.alderlake,bios.amberlake,bios.arrowlake,bios.cannonlake,bios.cometlake,bios.icelake-client,bios.lunarlake,bios.meteorlake,bios.raptorlake,bios.rocketlake,bios.tigerlake
14013157237 | BIOS should have option to enable or disable graphics turbo technology | CSS-IVE-92936 | pke | bios.sa | bios.alderlake,bios.arrowlake,bios.cannonlake,bios.coffeelake,bios.cometlake,bios.icelake-client,bios.jasperlake,bios.lakefield,bios.meteorlake,bios.raptorlake,bios.raptorlake_refresh,bios.rocketlake,bios.tigerlake,bios.whiskeylake
14013157239 | Verify Bios an option to enable/disable "CPU 3-strike counter "in BIOS. | CSS-IVE-105537 | reddyv5x | bios.cpu_pm | bios.alderlake,bios.arrowlake,bios.coffeelake,bios.cometlake,bios.icelake-client,bios.kabylake_r,bios.lakefield,bios.lunarlake,bios.meteorlake,bios.pantherlake,bios.pantherlake-p,bios.raptorlake,bios.rocketlake,bios.tigerlake,bios.whiskeylake
14013157253 | Verify CPU operates at LFM/HFM/TFM based on Power mode set to Power Saver/Balanced/High performance respectively post different power state transitions | CSS-IVE-105541 | reddyv5x | bios.cpu_pm | bios.arrowlake,bios.icelake-client,bios.jasperlake,bios.lakefield,bios.lunarlake,bios.meteorlake,bios.raptorlake,bios.rocketlake,bios.tigerlake
14013157256 | Validate Active trip points for DPTF CPU participant | CSS-IVE-105595 | raghav3x | bios.cpu_pm | bios.alderlake,bios.amberlake,bios.apollolake,bios.arrowlake,bios.cannonlake,bios.coffeelake,bios.cometlake,bios.geminilake,bios.icelake-client,bios.jasperlake,bios.kabylake,bios.kabylake_r,bios.lakefield,bios.lunarlake,bios.meteorlake,bios.pantherlake,bios.pantherlake-p,bios.raptorlake,bios.raptorlake_refresh,bios.rocketlake,bios.tigerlake,bios.whiskeylake
14013157270 | Verify Platform supports SoC crash by checking ACPI BERT table | CSS-IVE-100152 | chassanx | bios.platform | bios.alderlake,bios.arrowlake,bios.cannonlake,bios.coffeelake,bios.cometlake,bios.geminilake,bios.icelake-client,bios.jasperlake,bios.lakefield,bios.lunarlake,bios.meteorlake,bios.pantherlake,bios.pantherlake-p,bios.raptorlake,bios.raptorlake_refresh,bios.rocketlake,bios.tigerlake,bios.whiskeylake
14013157276 | Validate ACPI methods required by DPTF to notify BIOS regarding the current DPTF status | CSS-IVE-111656 | raghav3x | bios.cpu_pm | bios.alderlake,bios.amberlake,bios.apollolake,bios.arrowlake,bios.cannonlake,bios.coffeelake,bios.cometlake,bios.geminilake,bios.icelake-client,bios.jasperlake,bios.kabylake,bios.kabylake_r,bios.lakefield,bios.lunarlake,bios.meteorlake,bios.pantherlake,bios.pantherlake-p,bios.raptorlake,bios.raptorlake_refresh,bios.rocketlake,bios.tigerlake,bios.whiskeylake
14013157278 | Validate DPTF support for PCH FIVR participant | CSS-IVE-100086 | raghav3x | bios.platform | bios.alderlake,bios.amberlake,bios.apollolake,bios.cannonlake,bios.coffeelake,bios.cometlake,bios.geminilake,bios.icelake-client,bios.jasperlake,bios.kabylake,bios.kabylake_r,bios.lakefield,bios.lunarlake,bios.pantherlake,bios.pantherlake-p,bios.raptorlake,bios.raptorlake_refresh,bios.rocketlake,bios.tigerlake,bios.whiskeylake
14013157287 | Verify Intel Turbo Boost Max Technology 3.0 functionality | CSS-IVE-100083 | reddyv5x | bios.cpu_pm | bios.alderlake,bios.amberlake,bios.arrowlake,bios.cannonlake,bios.cometlake,bios.icelake-client,bios.lunarlake,bios.meteorlake,bios.raptorlake,bios.rocketlake,bios.tigerlake
14013157290 | Validate methods required by Fan device participant are enumerated as part of ACPI DPTF table | CSS-IVE-114278 | raghav3x | bios.cpu_pm | bios.alderlake,bios.amberlake,bios.apollolake,bios.arrowlake,bios.cannonlake,bios.coffeelake,bios.cometlake,bios.geminilake,bios.icelake-client,bios.jasperlake,bios.kabylake,bios.kabylake_r,bios.lakefield,bios.lunarlake,bios.meteorlake,bios.pantherlake-m,bios.pantherlake-p,bios.pantherlake-px,bios.pantherlake-s,bios.raptorlake,bios.raptorlake_refresh,bios.rocketlake,bios.tigerlake,bios.whiskeylake
14013157294 | Verify willowcove CPU core capabilities. | CSS-IVE-115313 | chassanx | bios.cpu_pm | bios.alderlake,bios.arrowlake,bios.meteorlake,bios.raptorlake,bios.raptorlake_refresh,bios.rocketlake
14013157299 | Verify hetero core enumeration | CSS-IVE-115732 | chassanx | bios.cpu_pm | bios.alderlake,bios.arrowlake,bios.lakefield,bios.lunarlake,bios.meteorlake,bios.pantherlake,bios.pantherlake-p,bios.raptorlake,bios.raptorlake_refresh
14013157301 | Verify CPU interrupt storm routine(ISR) check | CSS-IVE-115822 | reddyv5x | bios.platform | bios.alderlake,bios.arrowlake,bios.coffeelake,bios.cometlake,bios.icelake-client,bios.jasperlake,bios.lakefield,bios.lunarlake,bios.meteorlake,bios.raptorlake,bios.rocketlake,bios.tigerlake,bios.whiskeylake
14013157313 | Verify Turbo ratio limit for all Big cores via MSR_TURBO_RATIO_LIMIT MSR | CSS-IVE-117778 | reddyv5x | bios.cpu_pm | bios.alderlake,bios.arrowlake,bios.coffeelake,bios.cometlake,bios.icelake-client,bios.jasperlake,bios.lakefield,bios.lunarlake,bios.meteorlake,bios.pantherlake,bios.pantherlake-p,bios.raptorlake,bios.tigerlake,bios.whiskeylake
14013157315 | Verify platform support "Energy Efficient Turbo" using MSR 1FC [19] | CSS-IVE-117779 | reddyv5x | bios.platform | bios.alderlake,bios.arrowlake,bios.coffeelake,bios.cometlake,bios.lunarlake,bios.meteorlake,bios.pantherlake,bios.pantherlake-p,bios.raptorlake,bios.tigerlake
14013157319 | Verify PL4 values via VR_CURRENT_CONFIG MSR | CSS-IVE-117833 | reddyv5x | bios.platform | bios.alderlake,bios.arrowlake,bios.coffeelake,bios.cometlake,bios.icelake-client,bios.jasperlake,bios.lakefield,bios.lunarlake,bios.meteorlake,bios.pantherlake,bios.pantherlake-p,bios.raptorlake,bios.raptorlake_refresh,bios.rocketlake,bios.tigerlake,bios.whiskeylake
14013157332 | Verify PL3 can be configured irrespective of Intel SpeedStep(tm) status | CSS-IVE-117907 | reddyv5x | bios.cpu_pm | bios.alderlake,bios.arrowlake,bios.cannonlake,bios.coffeelake,bios.cometlake,bios.icelake-client,bios.lunarlake,bios.meteorlake,bios.raptorlake,bios.rocketlake,bios.tigerlake,bios.whiskeylake
14013157335 | Verify DPTF Power & Processor participants in ACPI dump | CSS-IVE-117076 | raghav3x | bios.cpu_pm | bios.alderlake,bios.amberlake,bios.apollolake,bios.arrowlake,bios.cannonlake,bios.coffeelake,bios.cometlake,bios.geminilake,bios.icelake-client,bios.jasperlake,bios.kabylake,bios.kabylake_r,bios.lakefield,bios.lunarlake,bios.meteorlake,bios.pantherlake,bios.pantherlake-p,bios.raptorlake,bios.raptorlake_refresh,bios.rocketlake,bios.tigerlake,bios.whiskeylake
14013157343 | Verify Bios gives an option to configure energy efficient P-states and energy efficient turbo | CSS-IVE-114909 | reddyv5x | bios.cpu_pm | bios.alderlake,bios.arrowlake,bios.cometlake,bios.lunarlake,bios.meteorlake,bios.pantherlake,bios.pantherlake-p,bios.raptorlake,bios.rocketlake,bios.tigerlake
14013157345 | Verify Bios displays all the fused frequencies of CPU cores ( P0, P1,P2.. Pn) | CSS-IVE-115905 | reddyv5x | bios.platform | bios.alderlake,bios.arrowlake,bios.lunarlake,bios.meteorlake,bios.raptorlake,bios.rocketlake,bios.tigerlake
14013157347 | Verify TDC values gets displayed as part of Setup and it is configured correctly based on form factor | CSS-IVE-114911 | reddyv5x | bios.cpu_pm | bios.alderlake,bios.arrowlake,bios.coffeelake,bios.cometlake,bios.icelake-client,bios.jasperlake,bios.lunarlake,bios.meteorlake,bios.pantherlake,bios.pantherlake-p,bios.raptorlake,bios.rocketlake,bios.tigerlake,bios.whiskeylake,ifwi.lunarlake
14013157360 | Verify Bios displays current IMON Slope/Offset default value being used by SKU | CSS-IVE-118056 | reddyv5x | bios.cpu_pm | bios.alderlake,bios.arrowlake,bios.cometlake,bios.lunarlake,bios.meteorlake,bios.pantherlake,bios.pantherlake-p,bios.pantherlake-u,bios.raptorlake,bios.rocketlake,bios.tigerlake
14013157372 | Verify the platform PL1/PL2 value using TAT | CSS-IVE-118233 | reddyv5x | bios.cpu_pm | bios.alderlake,bios.arrowlake,bios.cometlake,bios.icelake-client,bios.lunarlake,bios.meteorlake,bios.raptorlake
14013157378 | Verify platform"s PL1,PL2 and Tau registers value matches as part of MSR and MMIO post Sx | CSS-IVE-118234 | reddyv5x | bios.cpu_pm | bios.alderlake,bios.arrowlake,bios.cometlake,bios.icelake-client,bios.lunarlake,bios.meteorlake,bios.pantherlake,bios.pantherlake-p,bios.raptorlake
14013157437 | Verify default fused values for PL1,PL2,PL3 and PL4 | CSS-IVE-118448 | reddyv5x | bios.platform | bios.alderlake,bios.arrowlake,bios.coffeelake,bios.cometlake,bios.icelake-client,bios.jasperlake,bios.lakefield,bios.lunarlake,bios.meteorlake,bios.raptorlake,bios.rocketlake,bios.tigerlake,bios.whiskeylake
14013157449 | Validate DPTF support for Battery participant | CSS-IVE-118598 | raghav3x | bios.platform | bios.alderlake,bios.amberlake,bios.apollolake,bios.arrowlake,bios.cannonlake,bios.coffeelake,bios.cometlake,bios.geminilake,bios.icelake-client,bios.jasperlake,bios.kabylake,bios.kabylake_r,bios.lakefield,bios.lunarlake,bios.meteorlake,bios.pantherlake,bios.pantherlake-p,bios.raptorlake,bios.raptorlake_refresh,bios.rocketlake,bios.tigerlake,bios.whiskeylake
14013157450 | Validate DPTF support for Charger participant | CSS-IVE-118599 | raghav3x | bios.platform | bios.alderlake,bios.amberlake,bios.apollolake,bios.arrowlake,bios.cannonlake,bios.coffeelake,bios.cometlake,bios.geminilake,bios.icelake-client,bios.jasperlake,bios.kabylake,bios.kabylake_r,bios.lakefield,bios.lunarlake,bios.meteorlake,bios.pantherlake,bios.pantherlake-p,bios.raptorlake,bios.raptorlake_refresh,bios.rocketlake,bios.tigerlake,bios.whiskeylake
14013157452 | Validate DPTF Battery participant functionality | CSS-IVE-118609 | raghav3x | bios.platform | bios.alderlake,bios.amberlake,bios.apollolake,bios.arrowlake,bios.cannonlake,bios.coffeelake,bios.cometlake,bios.geminilake,bios.icelake-client,bios.jasperlake,bios.kabylake,bios.kabylake_r,bios.lakefield,bios.lunarlake,bios.meteorlake,bios.pantherlake,bios.pantherlake-p,bios.raptorlake,bios.raptorlake_refresh,bios.rocketlake,bios.tigerlake,bios.whiskeylake
14013157454 | Verify DPTF IETM _OSC ACPI method handle dynamic policies properly | CSS-IVE-118654 | raghav3x | bios.cpu_pm | bios.alderlake,bios.amberlake,bios.apollolake,bios.arrowlake,bios.cannonlake,bios.coffeelake,bios.cometlake,bios.geminilake,bios.icelake-client,bios.jasperlake,bios.kabylake,bios.kabylake_r,bios.lakefield,bios.meteorlake,bios.pantherlake,bios.pantherlake-p,bios.raptorlake,bios.raptorlake_refresh,bios.rocketlake,bios.tigerlake,bios.whiskeylake
14013157474 | Verify BIOS does not program C-State Latency control MSRs | CSS-IVE-119285 | reddyv5x | bios.cpu_pm | bios.alderlake,bios.arrowlake,bios.icelake-client,bios.lunarlake,bios.meteorlake,bios.raptorlake,bios.rocketlake,bios.tigerlake
14013157476 | Verify IPCS method gets exposed as part of ACPI dump | CSS-IVE-119294 | reddyv5x | bios.cpu_pm | bios.alderlake,bios.arrowlake,bios.icelake-client,bios.jasperlake,bios.lakefield,bios.lunarlake,bios.meteorlake,bios.raptorlake,bios.rocketlake,bios.tigerlake
14013157506 | Verify Iccmax gets displayed as part of Setup and it is configured correctly based on form factor | CSS-IVE-119488 | reddyv5x | bios.cpu_pm | bios.alderlake,bios.arrowlake,bios.jasperlake,bios.lunarlake,bios.meteorlake,bios.pantherlake-s,bios.raptorlake,bios.tigerlake
14013157514 | Verify VR voltage limit gets displayed as part of Setup and it is configured correctly based on form factor | CSS-IVE-120144 | reddyv5x | bios.cpu_pm | bios.alderlake,bios.arrowlake,bios.jasperlake,bios.lunarlake,bios.meteorlake,bios.pantherlake,bios.pantherlake-p,bios.pantherlake-u,bios.raptorlake,bios.raptorlake_refresh
14013157520 | Verify Power Limit 1 and Power Limit 2 values gets displayed as part of Setup and it is configured correctly based on form factor | CSS-IVE-120149 | reddyv5x | bios.cpu_pm | bios.alderlake,bios.arrowlake,bios.coffeelake,bios.cometlake,bios.icelake-client,bios.jasperlake,bios.lunarlake,bios.meteorlake,bios.raptorlake,bios.rocketlake,bios.tigerlake,bios.whiskeylake
14013157529 | Verify non POR options have been removed as part of Acoustic Noise Settings | CSS-IVE-120302 | reddyv5x | bios.sa | bios.alderlake,bios.arrowlake,bios.cometlake,bios.lunarlake,bios.meteorlake,bios.raptorlake,bios.rocketlake,bios.tigerlake
14013157531 | Verify power state settings are configured correctly | CSS-IVE-120304 | reddyv5x | bios.platform | bios.alderlake,bios.arrowlake,bios.lunarlake,bios.meteorlake,bios.pantherlake,bios.pantherlake-p,bios.raptorlake,bios.rocketlake,bios.tigerlake
14013157558 | Validate GET ACPI methods in PCH ACPI device for DPTF PCH FIVR participant | CSS-IVE-132617 | raghav3x | bios.platform | bios.alderlake,bios.apollolake,bios.cannonlake,bios.coffeelake,bios.cometlake,bios.icelake-client,bios.jasperlake,bios.kabylake,bios.kabylake_r,bios.lakefield,bios.raptorlake,bios.raptorlake_refresh,bios.rocketlake,bios.tigerlake,bios.whiskeylake
14013157562 | Verify HWP Lock Bit status via MISC_PWR_MGMT MSR | CSS-IVE-133048 | reddyv5x | bios.cpu_pm | bios.alderlake,bios.arrowlake,bios.lunarlake,bios.meteorlake,bios.raptorlake
14013157573 | Verify Platform's PL1,PL2 and Tau registers value matches as part of MSR and MMIO pre and post Sx When Dual Tau option Disabled in Bios | CSS-IVE-132940 | reddyv5x | bios.cpu_pm | bios.alderlake,bios.arrowlake,bios.cometlake,bios.lunarlake,bios.meteorlake,bios.pantherlake,bios.pantherlake-p,bios.raptorlake,bios.rocketlake
14013157584 | Verify CPUID and FMS For DT/mobile SKU | CSS-IVE-135500 | chassanx | bios.cpu_pm | bios.alderlake,bios.arrowlake,bios.lunarlake,bios.meteorlake,bios.raptorlake,bios.raptorlake_refresh
14013157619 | Verify hetero core enumeration Before and after S3 cycles | CSS-IVE-135565 | chassanx | bios.cpu_pm | bios.alderlake,bios.arrowlake,bios.lakefield,bios.meteorlake,bios.pantherlake,bios.pantherlake-p,bios.raptorlake,bios.raptorlake_refresh
14013157627 | Verify BIOS Support for TDC Current Limit | CSS-IVE-133822 | reddyv5x | bios.cpu_pm | bios.alderlake,bios.arrowlake,bios.lunarlake,bios.meteorlake,bios.pantherlake,bios.pantherlake-p,bios.raptorlake,bios.rocketlake
14013157652 | Verify hetero core enumeration Before and after S4 , S5 , warm and cold reboot cycles | CSS-IVE-145234 | chassanx | bios.cpu_pm | bios.alderlake,bios.arrowlake,bios.lunarlake,bios.meteorlake,bios.pantherlake,bios.pantherlake-p,bios.raptorlake,bios.raptorlake_refresh
14013157670 | Verify Re-arm command before and after disabling Re-arm BIOS knob | CSS-IVE-145806 | chassanx | bios.platform | bios.alderlake,bios.arrowlake,bios.lunarlake,bios.meteorlake,bios.pantherlake,bios.pantherlake-p,bios.raptorlake,bios.raptorlake_refresh
14013157672 | Verify BIOS support for new Device PMAX | CSS-IVE-145808 | reddyv5x | bios.cpu_pm | bios.alderlake,bios.arrowlake,bios.jasperlake,bios.lunarlake,bios.meteorlake,bios.pantherlake,bios.pantherlake-p,bios.raptorlake
14013157676 | Verify Bios programs MAX_CPUMSG_LTR register correctly[Required for entering S0i2.1 state and to achieve PS_ON] | CSS-IVE-145816 | reddyv5x | bios.cpu_pm | bios.alderlake,bios.arrowlake,bios.lunarlake,bios.meteorlake,bios.raptorlake
14013157677 | Verify Bios programs CPPM_CG_POL1B.TNTE_FORCE_ON register correctly | CSS-IVE-145817 | reddyv5x | bios.cpu_pm | bios.alderlake,bios.arrowlake,bios.lunarlake,bios.meteorlake,bios.raptorlake
14013157684 | Verify Bios sends IPC1 command to check for errors in the IPC1 interface during CPU strap overrides | CSS-IVE-145869 | reddyv5x | bios.cpu_pm | bios.alderlake,bios.arrowlake,bios.lunarlake,bios.meteorlake,bios.raptorlake
14013157693 | Verify S0ix address passed to OS as part of LPIT table is programmed correctly | CSS-IVE-145870 | reddyv5x | bios.cpu_pm | bios.alderlake,bios.arrowlake,bios.lunarlake,bios.meteorlake,bios.pantherlake,bios.pantherlake-p,bios.raptorlake
14013157705 | Verify Global reset happens with security level enabled in BIOS | CSS-IVE-145814 | raghav3x | bios.platform,bios.sa | bios.alderlake,bios.arrowlake,bios.lunarlake,bios.meteorlake,bios.pantherlake,bios.pantherlake-p,bios.raptorlake,bios.raptorlake_refresh,bios.tigerlake
14013157715 | Verify Bios provide an option to update Vsys Critical and change corresponding settings | CSS-IVE-145973 | reddyv5x | bios.cpu_pm | bios.alderlake,bios.arrowlake,bios.lunarlake,bios.meteorlake,bios.pantherlake,bios.pantherlake-p,bios.raptorlake
14013157742 | Verify BIOS support the Dynamic Periodicity Alteration (DPA) tuning feature when Acoustic Noise Mitigation is enabled | CSS-IVE-145815 | reddyv5x | bios.sa | bios.alderlake,bios.arrowlake,bios.lunarlake,bios.meteorlake,bios.pantherlake,bios.pantherlake-p,bios.raptorlake
14013157743 | Verify Delay between PME_TO_ACK message and PERST# Assertion | CSS-IVE-135875 | reddyv5x | bios.pch | bios.alderlake,bios.lunarlake,bios.meteorlake,bios.raptorlake,bios.rocketlake,ifwi.arrowlake,ifwi.meteorlake
14013157749 | Verify Keylocker when Hybrid Core is Enabled | CSS-IVE-147121 | chassanx | bios.cpu_pm | bios.alderlake,bios.arrowlake,bios.lunarlake,bios.meteorlake,bios.pantherlake,bios.pantherlake-p,bios.raptorlake,bios.raptorlake_refresh,bios.tigerlake
14013157753 | Verify default fused values for PL1,PL2,PL3 and PL4 | CSS-IVE-147205 | reddyv5x | bios.platform | bios.alderlake,bios.arrowlake,bios.coffeelake,bios.cometlake,bios.icelake-client,bios.lakefield,bios.meteorlake,bios.raptorlake,bios.raptorlake_refresh,bios.tigerlake,bios.whiskeylake
14013157781 | Verify ACPI implementation to control WIFI 6 11AX support based on _DSM Method | CSS-IVE-133051 | pvenka5x | bios.pch | bios.alderlake,bios.arrowlake,bios.lunarlake,bios.meteorlake,bios.pantherlake,bios.pantherlake-p,bios.raptorlake,bios.raptorlake_refresh,bios.tigerlake
14013157784 | Verify GOP initialization in debug log using Legacy UART / LPSS UART | CSS-IVE-108406 | chassanx | bios.pch | bios.alderlake,bios.arrowlake,bios.icelake-client,bios.lunarlake,bios.meteorlake,bios.raptorlake,bios.raptorlake_refresh,bios.rocketlake,bios.tigerlake
14013157811 | Verify system stability post Sx cycles with Keyboard as wake source | CSS-IVE-65923 | reddyv5x | bios.platform | bios.alderlake,bios.amberlake,bios.apollolake,bios.arrowlake,bios.broxton,bios.cannonlake,bios.coffeelake,bios.cometlake,bios.geminilake,bios.icelake-client,bios.jasperlake,bios.kabylake,bios.kabylake_r,bios.lunarlake,bios.meteorlake,bios.raptorlake,bios.raptorlake_refresh,bios.rocketlake,bios.tigerlake,bios.whiskeylake
14013157817 | Verify system stability post Sx cycles with Lid Switch as wake source | CSS-IVE-65921 | reddyv5x | bios.platform | bios.alderlake,bios.amberlake,bios.apollolake,bios.arrowlake,bios.cannonlake,bios.coffeelake,bios.cometlake,bios.geminilake,bios.icelake-client,bios.jasperlake,bios.kabylake,bios.kabylake_r,bios.lunarlake,bios.meteorlake,bios.pantherlake,bios.pantherlake-p,bios.raptorlake,bios.rocketlake,bios.tigerlake,bios.whiskeylake
14013157822 | Verify System stability on staying in idle state for 12 hours with Display ON | CSS-IVE-50608 | reddyv5x | bios.platform | bios.alderlake,bios.amberlake,bios.apollolake,bios.arrowlake,bios.broxton,bios.cannonlake,bios.coffeelake,bios.cometlake,bios.geminilake,bios.icelake-client,bios.jasperlake,bios.kabylake,bios.kabylake_r,bios.lakefield,bios.lunarlake,bios.meteorlake,bios.raptorlake,bios.raptorlake_refresh,bios.rocketlake,bios.tigerlake,bios.whiskeylake
14013157826 | Verify that GPIO devices are enumerated properly on the SUT | CSS-IVE-50609 | reddyv5x | bios.platform | bios.alderlake,bios.amberlake,bios.apollolake,bios.arrowlake,bios.broxton,bios.cannonlake,bios.coffeelake,bios.cometlake,bios.geminilake,bios.icelake-client,bios.jasperlake,bios.kabylake,bios.kabylake_r,bios.lunarlake,bios.meteorlake,bios.pantherlake,bios.pantherlake-p,bios.raptorlake,bios.rocketlake,bios.tigerlake,bios.whiskeylake
14013157922 | Stress S5-G3-S5 and verify that there is no break in functionality | CSS-IVE-65920 | reddyv5x | bios.platform | bios.alderlake,bios.amberlake,bios.apollolake,bios.arrowlake,bios.broxton,bios.cannonlake,bios.cometlake,bios.geminilake,bios.icelake-client,bios.kabylake,bios.kabylake_r,bios.lunarlake,bios.meteorlake,bios.raptorlake,bios.raptorlake_refresh,bios.rocketlake,bios.tigerlake,bios.whiskeylake
14013157950 | Verify WWAN (4G) Functionality | CSS-IVE-65968 | pvenka5x | bios.pch | bios.alderlake,bios.amberlake,bios.apollolake,bios.arrowlake,bios.cannonlake,bios.coffeelake,bios.geminilake,bios.icelake-client,bios.kabylake,bios.kabylake_r,bios.lakefield,bios.lunarlake,bios.meteorlake,bios.pantherlake,bios.pantherlake-p,bios.raptorlake,bios.tigerlake
14013158076 | Validate Type-C USB2.0 Host Mode (Type-C to A) functionality - after CMS, device connected when SUT is in CMS state | CSS-IVE-66055 | raghav3x | bios.platform,bios.sa | bios.alderlake,bios.amberlake,bios.apollolake,bios.arrowlake,bios.cannonlake,bios.coffeelake,bios.cometlake,bios.geminilake,bios.icelake-client,bios.jasperlake,bios.kabylake,bios.kabylake_r,bios.lakefield,bios.lunarlake,bios.meteorlake,bios.pantherlake,bios.pantherlake-p,bios.raptorlake,bios.raptorlake_refresh,bios.rocketlake,bios.tigerlake,bios.whiskeylake
14013158089 | Validate Type-C USB2.0 Host Mode (Type-C to A) functionality - after Sx, device connected when SUT is in S3,S4 state | CSS-IVE-66059 | raghav3x | bios.platform,bios.sa,fw.ifwi.MGPhy,fw.ifwi.dekelPhy,fw.ifwi.iom,fw.ifwi.pmc,fw.ifwi.sam,fw.ifwi.tbt | bios.alderlake,bios.amberlake,bios.arrowlake,bios.cannonlake,bios.coffeelake,bios.cometlake,bios.icelake-client,bios.jasperlake,bios.kabylake,bios.kabylake_r,bios.lakefield,bios.lunarlake,bios.meteorlake,bios.pantherlake,bios.pantherlake-p,bios.raptorlake,bios.raptorlake_refresh,bios.rocketlake,bios.tigerlake,bios.whiskeylake,ifwi.amberlake,ifwi.cannonlake,ifwi.coffeelake,ifwi.cometlake,ifwi.icelake,ifwi.kabylake,ifwi.kabylake_r,ifwi.lakefield,ifwi.raptorlake_refresh,ifwi.tigerlake,ifwi.whiskeylake
14013158096 | Validate Type-C USB3.0 Host Mode (Type-C to A) functionality - before and after Sx cycles | CSS-IVE-66060 | raghav3x | bios.platform,bios.sa | bios.alderlake,bios.amberlake,bios.arrowlake,bios.cannonlake,bios.coffeelake,bios.cometlake,bios.icelake-client,bios.jasperlake,bios.kabylake,bios.kabylake_r,bios.lakefield,bios.lunarlake,bios.meteorlake,bios.pantherlake,bios.pantherlake-p,bios.raptorlake,bios.raptorlake_refresh,bios.rocketlake,bios.tigerlake,bios.whiskeylake
14013158099 | [Type-c]Verify RTD3 support for USB3.0 device (Pendrive) | CSS-IVE-66100 | reddyv5x | bios.platform | bios.alderlake,bios.amberlake,bios.apollolake,bios.arrowlake,bios.broxton,bios.cannonlake,bios.coffeelake,bios.cometlake,bios.geminilake,bios.icelake-client,bios.jasperlake,bios.kabylake,bios.kabylake_r,bios.lakefield,bios.lunarlake,bios.meteorlake,bios.pantherlake,bios.pantherlake-p,bios.raptorlake,bios.tigerlake,bios.whiskeylake
14013158101 | Verify RTD3 support for USB2.0 Device | CSS-IVE-66099 | reddyv5x | bios.platform | bios.alderlake,bios.amberlake,bios.apollolake,bios.arrowlake,bios.broxton,bios.cannonlake,bios.coffeelake,bios.cometlake,bios.geminilake,bios.icelake-client,bios.jasperlake,bios.kabylake,bios.kabylake_r,bios.lakefield,bios.lunarlake,bios.meteorlake,bios.pantherlake,bios.pantherlake-p,bios.raptorlake,bios.tigerlake,bios.whiskeylake
14013158103 | Verify Type C - Analog audio accessory mode functionality | CSS-IVE-66096 | raghav3x | bios.platform,bios.sa | bios.alderlake,bios.arrowlake,bios.cannonlake,bios.kabylake,bios.lakefield,bios.meteorlake,bios.raptorlake,bios.raptorlake_refresh
14013158122 | Verify Windows OS presents the Boot repair options on consecutive boot failures with fast boot enabled | CSS-IVE-44546 | chassanx | bios.platform | bios.alderlake,bios.amberlake,bios.apollolake,bios.arrowlake,bios.cannonlake,bios.coffeelake,bios.cometlake,bios.geminilake,bios.icelake-client,bios.kabylake,bios.kabylake_r,bios.lakefield,bios.lunarlake,bios.meteorlake,bios.raptorlake,bios.raptorlake_refresh,bios.rocketlake,bios.tigerlake,bios.whiskeylake
14013158128 | Verify all BKC drivers gets installed successfully via command line Installation | CSS-IVE-67697 | reddyv5x | bios.platform | bios.alderlake,bios.amberlake,bios.apollolake,bios.arrowlake,bios.broxton,bios.cannonlake,bios.coffeelake,bios.cometlake,bios.geminilake,bios.icelake-client,bios.jasperlake,bios.kabylake,bios.kabylake_r,bios.lakefield,bios.lunarlake,bios.meteorlake,bios.pantherlake,bios.pantherlake-p,bios.raptorlake,bios.rocketlake,bios.tigerlake,bios.whiskeylake
14013158163 | Verify UART function test on OS - Debug logs generation | CSS-IVE-69495 | chassanx | bios.platform | bios.alderlake,bios.arrowlake,bios.broxton,bios.cannonlake,bios.cometlake,bios.icelake-client,bios.jasperlake,bios.kabylake,bios.lakefield,bios.lunarlake,bios.meteorlake,bios.raptorlake,bios.raptorlake_refresh,bios.rocketlake,bios.tigerlake,bios.whiskeylake
14013158179 | Validate Virtual keyboard can be functional in BIOS and OS | CSS-IVE-69889 | sumith2x | bios.platform | bios.alderlake,bios.arrowlake,bios.broxton,bios.lunarlake,bios.meteorlake,bios.pantherlake,bios.pantherlake-p,bios.pantherlake-u,bios.raptorlake
14013158182 | Verify whether system is able to complete S5 (Shutdown) cycles after disabling fast boot in Performance BIOS | CSS-IVE-69897 | sumith2x | bios.platform | bios.alderlake,bios.amberlake,bios.arrowlake,bios.cannonlake,bios.coffeelake,bios.cometlake,bios.icelake-client,bios.jasperlake,bios.kabylake,bios.kabylake_r,bios.lakefield,bios.lunarlake,bios.meteorlake,bios.raptorlake,bios.rocketlake,bios.tigerlake,bios.whiskeylake
14013158193 | Verify system stability after S3 and S4 cycles using LAN as wake source. | CSS-IVE-69924 | pvenka5x | bios.pch | bios.alderlake,bios.amberlake,bios.apollolake,bios.arrowlake,bios.cannonlake,bios.coffeelake,bios.cometlake,bios.geminilake,bios.icelake-client,bios.kabylake,bios.kabylake_r,bios.lunarlake,bios.meteorlake,bios.pantherlake,bios.pantherlake-p,bios.raptorlake,bios.raptorlake_refresh,bios.rocketlake,bios.tigerlake,bios.whiskeylake
14013158200 | All cores initialization check in normal and after S4 mode | CSS-IVE-69989 | chassanx | bios.cpu_pm | bios.alderlake,bios.amberlake,bios.apollolake,bios.arrowlake,bios.broxton,bios.cannonlake,bios.cometlake,bios.geminilake,bios.icelake-client,bios.kabylake,bios.kabylake_r,bios.lakefield,bios.lunarlake,bios.meteorlake,bios.raptorlake,bios.raptorlake_refresh,bios.whiskeylake
14013158232 | Verify Dual display is working in Clone mode (onboard eDP+HDMI) with S4, S5, warm and cold reset cycles | CSS-IVE-70040 | pke | bios.platform | bios.alderlake,bios.apollolake,bios.arrowlake,bios.broxton,bios.cannonlake,bios.coffeelake,bios.cometlake,bios.geminilake,bios.icelake-client,bios.jasperlake,bios.kabylake,bios.kabylake_r,bios.lunarlake,bios.meteorlake,bios.pantherlake,bios.pantherlake-p,bios.raptorlake,bios.rocketlake,bios.tigerlake,bios.whiskeylake,ifwi.apollolake,ifwi.arrowlake,ifwi.broxton,ifwi.cannonlake,ifwi.coffeelake,ifwi.cometlake,ifwi.geminilake,ifwi.icelake,ifwi.kabylake,ifwi.kabylake_r,ifwi.meteorlake,ifwi.raptorlake,ifwi.tigerlake,ifwi.whiskeylake
14013158240 | Verify Dual display is working in Clone mode with (onboard eDP+HDMI) S3 cycles | CSS-IVE-70340 | pke | bios.platform | bios.alderlake,bios.apollolake,bios.arrowlake,bios.cannonlake,bios.coffeelake,bios.cometlake,bios.geminilake,bios.icelake-client,bios.jasperlake,bios.kabylake,bios.kabylake_r,bios.lunarlake,bios.meteorlake,bios.pantherlake,bios.pantherlake-p,bios.raptorlake,bios.rocketlake,bios.tigerlake,bios.whiskeylake,ifwi.apollolake,ifwi.arrowlake,ifwi.cannonlake,ifwi.coffeelake,ifwi.cometlake,ifwi.geminilake,ifwi.icelake,ifwi.kabylake,ifwi.kabylake_r,ifwi.meteorlake,ifwi.raptorlake,ifwi.tigerlake,ifwi.whiskeylake
14013158256 | Verify hot-plug functionality of TBT device between S3 and resume phases | CSS-IVE-70929 | raghav3x | bios.platform,bios.sa | bios.alderlake,bios.amberlake,bios.arrowlake,bios.cannonlake,bios.coffeelake,bios.cometlake,bios.icelake-client,bios.kabylake,bios.kabylake_r,bios.lunarlake,bios.meteorlake,bios.raptorlake,bios.raptorlake_refresh,bios.rocketlake,bios.tigerlake,bios.whiskeylake
14013158276 | Verify that ACPI tables have proper revision ID"s as per the ACPI spec. | CSS-IVE-70961 | akakix | bios.platform | bios.alderlake,bios.amberlake,bios.apollolake,bios.arrowlake,bios.broxton,bios.cannonlake,bios.coffeelake,bios.cometlake,bios.geminilake,bios.icelake-client,bios.jasperlake,bios.kabylake,bios.kabylake_r,bios.lakefield,bios.lunarlake,bios.meteorlake,bios.pantherlake,bios.pantherlake-p,bios.raptorlake,bios.raptorlake_refresh,bios.rocketlake,bios.tigerlake,bios.whiskeylake
14013158288 | Verify that WWAN enter D3 when SUT is in CMS | CSS-IVE-70970 | pvenka5x | bios.pch | bios.alderlake,bios.amberlake,bios.arrowlake,bios.cannonlake,bios.coffeelake,bios.cometlake,bios.icelake-client,bios.kabylake,bios.kabylake_r,bios.lakefield,bios.lunarlake,bios.meteorlake,bios.pantherlake,bios.pantherlake-p,bios.raptorlake,bios.raptorlake_refresh,bios.tigerlake,bios.whiskeylake
14013158290 | Verify devices (M.2 SATA SSD, WiFi, BT, Camera, Touch Panel) are entering to RTD3 cold state | CSS-IVE-70971 | reddyv5x | bios.platform,fw.ifwi.others,fw.ifwi.pchc | bios.alderlake,bios.amberlake,bios.arrowlake,bios.cannonlake,bios.coffeelake,bios.cometlake,bios.icelake-client,bios.jasperlake,bios.kabylake,bios.kabylake_r,bios.lunarlake,bios.meteorlake,bios.pantherlake,bios.pantherlake-p,bios.raptorlake,bios.tigerlake,bios.whiskeylake,ifwi.arrowlake,ifwi.lunarlake,ifwi.meteorlake,ifwi.raptorlake
14013158293 | Verify SUT wakes from Connected Standby using Touchpad | CSS-IVE-16697 | sumith2x | bios.platform | bios.alderlake,bios.arrowlake,bios.cannonlake,bios.coffeelake,bios.cometlake,bios.jasperlake,bios.kabylake,bios.kabylake_r,bios.lunarlake,bios.meteorlake,bios.raptorlake,bios.whiskeylake
14013158306 | Verify TBT (thunderbolt) device other than Display does not work in Display Port only security level | CSS-IVE-71083 | raghav3x | bios.platform,bios.sa | bios.amberlake,bios.cannonlake,bios.coffeelake,bios.cometlake,bios.icelake-client,bios.kabylake,bios.kabylake_r,bios.raptorlake,bios.raptorlake_refresh,bios.rocketlake,bios.tigerlake,bios.whiskeylake
14013158308 | Verify TBT functionality after disabling and enabling the TBT Controller in device manager | CSS-IVE-71088 | raghav3x | bios.platform,bios.sa | bios.alderlake,bios.amberlake,bios.arrowlake,bios.cannonlake,bios.coffeelake,bios.cometlake,bios.icelake-client,bios.kabylake,bios.kabylake_r,bios.lunarlake,bios.meteorlake,bios.raptorlake,bios.raptorlake_refresh,bios.rocketlake,bios.tigerlake,bios.whiskeylake
14013158313 | Verify TBT Boot to OS functionality using Type-C USB device over TBT port | CSS-IVE-71121 | raghav3x | bios.platform,bios.sa,fw.ifwi.MGPhy,fw.ifwi.dekelPhy,fw.ifwi.iom,fw.ifwi.pmc,fw.ifwi.sam,fw.ifwi.tbt | bios.alderlake,bios.arrowlake,bios.cannonlake,bios.coffeelake,bios.cometlake,bios.icelake-client,bios.kabylake,bios.kabylake_r,bios.lunarlake,bios.pantherlake,bios.pantherlake-p,bios.raptorlake,bios.raptorlake_refresh,bios.rocketlake,bios.tigerlake,bios.whiskeylake,ifwi.cannonlake,ifwi.coffeelake,ifwi.cometlake,ifwi.icelake,ifwi.kabylake,ifwi.kabylake_r,ifwi.lunarlake,ifwi.raptorlake_refresh,ifwi.tigerlake,ifwi.whiskeylake
14013158318 | Verify system enters S5 state irrespective of fast startup option in OS with system in AC mode | CSS-IVE-72694 | reddyv5x | bios.platform,fw.ifwi.others,fw.ifwi.pmc | bios.alderlake,bios.amberlake,bios.apollolake,bios.arrowlake,bios.cannonlake,bios.cometlake,bios.geminilake,bios.icelake-client,bios.jasperlake,bios.kabylake,bios.kabylake_r,bios.lakefield,bios.lunarlake,bios.meteorlake,bios.raptorlake,bios.rocketlake,bios.tigerlake,bios.whiskeylake,ifwi.arrowlake,ifwi.lunarlake,ifwi.meteorlake,ifwi.raptorlake
14013158378 | Verify PCIe device enumeration before/after Sx-cycles | CSS-IVE-80338 | reddyv5x | bios.pch | bios.alderlake,bios.amberlake,bios.arrowlake,bios.cannonlake,bios.coffeelake,bios.icelake-client,bios.kabylake,bios.kabylake_r,bios.lunarlake,bios.meteorlake,bios.raptorlake,bios.rocketlake,bios.tigerlake,bios.whiskeylake
14013158384 | Verification of CPU-HID (Core SKU) values in ACPI dump for Micro-PEP devices | CSS-IVE-78915 | chassanx | bios.cpu_pm | bios.alderlake,bios.arrowlake,bios.coffeelake,bios.cometlake,bios.icelake-client,bios.kabylake,bios.kabylake_r,bios.lunarlake,bios.meteorlake,bios.pantherlake,bios.pantherlake-p,bios.raptorlake,bios.raptorlake_refresh,bios.rocketlake,bios.tigerlake,bios.whiskeylake
14013158395 | Verify concurrent functionality of USB-C PD and USB-C Data Transfer ports for dual port RVP | CSS-IVE-84963 | raghav3x | bios.platform,bios.sa | bios.alderlake,bios.arrowlake,bios.cannonlake,bios.coffeelake,bios.cometlake,bios.icelake-client,bios.jasperlake,bios.kabylake,bios.kabylake_r,bios.lakefield,bios.lunarlake,bios.meteorlake,bios.pantherlake,bios.pantherlake-p,bios.raptorlake,bios.raptorlake_refresh,bios.tigerlake,bios.whiskeylake
14013158397 | Verify basic Power Button Functionality in DC mode | CSS-IVE-85621 | raghav3x | bios.pch | bios.alderlake,bios.amberlake,bios.apollolake,bios.arrowlake,bios.cannonlake,bios.coffeelake,bios.cometlake,bios.icelake-client,bios.jasperlake,bios.kabylake,bios.kabylake_r,bios.lakefield,bios.lunarlake,bios.meteorlake,bios.raptorlake,bios.raptorlake_refresh,bios.tigerlake,bios.whiskeylake,ifwi.amberlake,ifwi.raptorlake_refresh
14013158406 | Validate system wakes up from Sx states via USB devices | CSS-IVE-80238 | reddyv5x | bios.platform | bios.alderlake,bios.amberlake,bios.apollolake,bios.arrowlake,bios.cannonlake,bios.cometlake,bios.geminilake,bios.icelake-client,bios.jasperlake,bios.kabylake,bios.kabylake_r,bios.lunarlake,bios.meteorlake,bios.pantherlake,bios.pantherlake-p,bios.raptorlake,bios.raptorlake_refresh,bios.rocketlake,bios.tigerlake,bios.whiskeylake
14013158414 | Validate SUT wake from S3 & S4 Using USB-LAN device AC mode | CSS-IVE-80239 | pvenka5x | bios.pch | bios.alderlake,bios.amberlake,bios.apollolake,bios.arrowlake,bios.cannonlake,bios.coffeelake,bios.cometlake,bios.geminilake,bios.icelake-client,bios.jasperlake,bios.kabylake,bios.kabylake_r,bios.lunarlake,bios.meteorlake,bios.pantherlake,bios.pantherlake-p,bios.raptorlake,bios.raptorlake_refresh,bios.rocketlake,bios.tigerlake,bios.whiskeylake
14013158426 | Verify SATA HDD data transfer at OS and EFI Shell | CSS-IVE-81062 | anaray5x | bios.pch,fw.ifwi.pchc | bios.alderlake,bios.apollolake,bios.arrowlake,bios.cannonlake,bios.coffeelake,bios.cometlake,bios.geminilake,bios.icelake-client,bios.jasperlake,bios.kabylake,bios.kabylake_r,bios.lunarlake,bios.meteorlake,bios.pantherlake-p,bios.pantherlake-u,bios.raptorlake,bios.rocketlake,bios.tigerlake,bios.whiskeylake,ifwi.apollolake,ifwi.cannonlake,ifwi.coffeelake,ifwi.cometlake,ifwi.geminilake,ifwi.icelake,ifwi.kabylake,ifwi.kabylake_r,ifwi.raptorlake,ifwi.tigerlake,ifwi.whiskeylake
14013158435 | Bios shall support maximum allocation of 130 MB memory for EFI Boot Services Data | CSS-IVE-84959 | reddyv5x | bios.pch,bios.platform | bios.alderlake,bios.arrowlake,bios.cannonlake,bios.coffeelake,bios.cometlake,bios.icelake-client,bios.lunarlake,bios.meteorlake,bios.raptorlake,bios.rocketlake,bios.tigerlake
14013158443 | Verify RTD3/ACPI D3cold Support can be enabled/disabled from Setup and SUT remains intact across Sx cycles | CSS-IVE-80982 | reddyv5x | bios.platform | bios.alderlake,bios.amberlake,bios.amberlake_7w,bios.arrowlake,bios.cannonlake,bios.coffeelake,bios.cometlake,bios.icelake-client,bios.jasperlake,bios.kabylake,bios.kabylake_r,bios.lakefield,bios.lunarlake,bios.meteorlake,bios.pantherlake,bios.pantherlake-p,bios.raptorlake,bios.rocketlake,bios.tigerlake,bios.whiskeylake
14013158446 | Verify RTD3 residency for SATA HDD during S0(Idle) and DMS states | CSS-IVE-79966 | reddyv5x | bios.platform | bios.alderlake,bios.arrowlake,bios.cannonlake,bios.coffeelake,bios.cometlake,bios.geminilake,bios.icelake-client,bios.kabylake,bios.kabylake_r,bios.meteorlake,bios.raptorlake,bios.rocketlake,bios.tigerlake,bios.whiskeylake
14013158464 | Verify that the TCO watchdog is Disabled by Default | CSS-IVE-80847 | akakix | bios.platform | bios.alderlake,bios.amberlake,bios.arrowlake,bios.cannonlake,bios.coffeelake,bios.cometlake,bios.icelake-client,bios.kabylake,bios.kabylake_r,bios.lunarlake,bios.meteorlake,bios.raptorlake,bios.raptorlake_refresh,bios.rocketlake,bios.tigerlake,bios.whiskeylake
14013158470 | Verify different power states (Active/IDLE, partial and slumber) for SATA Phy layer | CSS-IVE-88927 | reddyv5x | bios.pch | bios.alderlake,bios.arrowlake,bios.cannonlake,bios.coffeelake,bios.cometlake,bios.geminilake,bios.icelake-client,bios.jasperlake,bios.kabylake,bios.kabylake_r,bios.lunarlake,bios.meteorlake,bios.raptorlake,bios.rocketlake,bios.tigerlake,bios.whiskeylake,ifwi.arrowlake,ifwi.meteorlake
14013158485 | Verify that ACPI supports Low Power Idle Table (LPIT) to support Modern Standby | CSS-IVE-78644 | reddyv5x | bios.cpu_pm | bios.alderlake,bios.amberlake,bios.amberlake_7w,bios.arrowlake,bios.cannonlake,bios.coffeelake,bios.cometlake,bios.icelake-client,bios.jasperlake,bios.kabylake,bios.kabylake_r,bios.lakefield,bios.lunarlake,bios.meteorlake,bios.raptorlake,bios.rocketlake,bios.tigerlake,bios.whiskeylake
14013158498 | Verify if BIOS displays Firmware Status 1, Status 2 values and check if the same is displayed in OS | CSS-IVE-80247 | chassanx | bios.platform | bios.alderlake,bios.arrowlake,bios.cannonlake,bios.coffeelake,bios.kabylake,bios.kabylake_r,bios.lunarlake,bios.meteorlake,bios.raptorlake,bios.raptorlake_refresh
14013158501 | Verify system stability on performing 3 cycles of Warm and Cold boot cycles | CSS-IVE-92240 | reddyv5x | bios.platform | bios.alderlake,bios.amberlake,bios.apollolake,bios.arrowlake,bios.broxton,bios.cannonlake,bios.coffeelake,bios.cometlake,bios.geminilake,bios.icelake-client,bios.jasperlake,bios.kabylake,bios.kabylake_r,bios.lakefield,bios.lunarlake,bios.meteorlake,bios.raptorlake,bios.raptorlake_refresh,bios.rocketlake,bios.tigerlake,bios.whiskeylake
14013158511 | Validate system resume from Sx post long duration with system in AC mode | CSS-IVE-92246 | reddyv5x | bios.platform | bios.alderlake,bios.amberlake,bios.apollolake,bios.arrowlake,bios.broxton,bios.cannonlake,bios.cometlake,bios.geminilake,bios.icelake-client,bios.jasperlake,bios.kabylake,bios.kabylake_r,bios.lunarlake,bios.meteorlake,bios.raptorlake,bios.rocketlake,bios.tigerlake,bios.whiskeylake
14013158520 | Verify PEP device (_STA) method to support Modern Standby | CSS-IVE-78764 | akakix | bios.cpu_pm | bios.alderlake,bios.amberlake,bios.arrowlake,bios.cannonlake,bios.coffeelake,bios.cometlake,bios.icelake-client,bios.kabylake,bios.kabylake_r,bios.lunarlake,bios.meteorlake,bios.raptorlake,bios.raptorlake_refresh,bios.rocketlake,bios.tigerlake,bios.whiskeylake
14013158536 | Verify system stability post Connected Modern Standby cycling | CSS-IVE-92265 | reddyv5x | bios.platform | bios.alderlake,bios.amberlake,bios.arrowlake,bios.cannonlake,bios.coffeelake,bios.cometlake,bios.icelake-client,bios.jasperlake,bios.kabylake,bios.kabylake_r,bios.lakefield,bios.lunarlake,bios.meteorlake,bios.raptorlake,bios.raptorlake_refresh,bios.rocketlake,bios.tigerlake,bios.whiskeylake,ifwi.arrowlake,ifwi.meteorlake,ifwi.raptorlake_refresh
14013158557 | Verify System stays in S5 when power button is pressed while in Bios page (Negative Test ) | CSS-IVE-92277 | raghav3x | bios.pch | bios.alderlake,bios.amberlake,bios.apollolake,bios.arrowlake,bios.cannonlake,bios.coffeelake,bios.cometlake,bios.icelake-client,bios.jasperlake,bios.kabylake,bios.kabylake_r,bios.lakefield,bios.lunarlake,bios.meteorlake,bios.raptorlake,bios.raptorlake_refresh,bios.rocketlake,bios.tigerlake,bios.whiskeylake
14013158691 | [TBT]Verify DMAR Table is populated on Enabling VT-D | CSS-IVE-119130 | raghav3x | bios.platform,bios.sa | bios.alderlake,bios.cannonlake,bios.coffeelake,bios.cometlake,bios.icelake-client,bios.kabylake,bios.raptorlake,bios.raptorlake_refresh,bios.rocketlake,bios.whiskeylake
14013158695 | Verify TBT RTD3 entry and exit in a Daisy chain | CSS-IVE-118924 | raghav3x | bios.platform,bios.sa | bios.alderlake,bios.arrowlake,bios.cannonlake,bios.coffeelake,bios.cometlake,bios.icelake-client,bios.kabylake,bios.kabylake_r,bios.lunarlake,bios.meteorlake,bios.pantherlake,bios.pantherlake-p,bios.raptorlake,bios.raptorlake_refresh,bios.rocketlake,bios.tigerlake,bios.whiskeylake
14013158711 | Validate HDMI Display functionality over Type-C port in Pre/Post Sx and reboot cycles | CSS-IVE-92747 | raghav3x | bios.platform,bios.sa,fw.ifwi.MGPhy,fw.ifwi.dekelPhy,fw.ifwi.iom,fw.ifwi.nphy,fw.ifwi.pmc,fw.ifwi.sam,fw.ifwi.sphy,fw.ifwi.tbt | bios.alderlake,bios.amberlake,bios.apollolake,bios.arrowlake,bios.cannonlake,bios.coffeelake,bios.cometlake,bios.geminilake,bios.icelake-client,bios.jasperlake,bios.kabylake,bios.kabylake_r,bios.lakefield,bios.lunarlake,bios.meteorlake,bios.raptorlake,bios.rocketlake,bios.tigerlake,bios.whiskeylake,ifwi.amberlake,ifwi.apollolake,ifwi.arrowlake,ifwi.cannonlake,ifwi.coffeelake,ifwi.cometlake,ifwi.geminilake,ifwi.icelake,ifwi.kabylake,ifwi.kabylake_r,ifwi.lakefield,ifwi.lunarlake,ifwi.meteorlake,ifwi.raptorlake,ifwi.tigerlake,ifwi.tigerlake_refresh,ifwi.whiskeylake
14013158728 | Verify Bluetooth power management profile for DT SKU through ACPI table | CSS-IVE-79891 | pvenka5x | bios.pch | bios.alderlake,bios.arrowlake,bios.cannonlake,bios.coffeelake,bios.cometlake,bios.icelake-client,bios.kabylake,bios.lunarlake,bios.meteorlake,bios.raptorlake,bios.raptorlake_refresh,bios.rocketlake
14013158731 | [TBT] Verify Reservation of PCIe Bus numbers for Thunderbolt | CSS-IVE-92914 | raghav3x | bios.platform,bios.sa | bios.alderlake,bios.amberlake,bios.arrowlake,bios.cannonlake,bios.coffeelake,bios.cometlake,bios.icelake-client,bios.kabylake,bios.kabylake_r,bios.lunarlake,bios.meteorlake,bios.pantherlake-h,bios.pantherlake-p,bios.pantherlake-u,bios.raptorlake,bios.raptorlake_refresh,bios.tigerlake,bios.whiskeylake
14013158739 | Verify TBT device enumeration under Thunderbolt controller in device manager | CSS-IVE-77157 | raghav3x | bios.platform,bios.sa | bios.alderlake,bios.arrowlake,bios.cannonlake,bios.coffeelake,bios.cometlake,bios.icelake-client,bios.kabylake,bios.kabylake_r,bios.lunarlake,bios.meteorlake,bios.pantherlake,bios.pantherlake-h,bios.pantherlake-p,bios.pantherlake-u,bios.raptorlake,bios.raptorlake_refresh,bios.rocketlake,bios.tigerlake,bios.whiskeylake
14013158753 | Verify PEP should load with Compatible ID EISAID ("PNP0D80") | CSS-IVE-78763 | akakix | bios.cpu_pm | bios.alderlake,bios.amberlake,bios.arrowlake,bios.coffeelake,bios.cometlake,bios.icelake-client,bios.kabylake,bios.kabylake_r,bios.lunarlake,bios.meteorlake,bios.pantherlake,bios.pantherlake-p,bios.raptorlake,bios.raptorlake_refresh,bios.rocketlake,bios.tigerlake,bios.whiskeylake
14013158782 | Verify Hardware Identifiers of DPTF participant devices in device manager | CSS-IVE-92964 | raghav3x | bios.platform | bios.alderlake,bios.amberlake,bios.apollolake,bios.arrowlake,bios.cannonlake,bios.coffeelake,bios.cometlake,bios.geminilake,bios.icelake-client,bios.jasperlake,bios.kabylake,bios.kabylake_r,bios.lakefield,bios.lunarlake,bios.meteorlake,bios.pantherlake,bios.pantherlake-p,bios.raptorlake,bios.raptorlake_refresh,bios.rocketlake,bios.tigerlake,bios.whiskeylake
14013158784 | Validate DPTF ACPI objects required for DPTF Manager device are getting enumerated in ACPI dump | CSS-IVE-92987 | raghav3x | bios.platform | bios.alderlake,bios.amberlake,bios.apollolake,bios.arrowlake,bios.cannonlake,bios.coffeelake,bios.cometlake,bios.geminilake,bios.icelake-client,bios.jasperlake,bios.kabylake,bios.kabylake_r,bios.lakefield,bios.lunarlake,bios.meteorlake,bios.pantherlake,bios.pantherlake-p,bios.raptorlake,bios.raptorlake_refresh,bios.rocketlake,bios.tigerlake,bios.whiskeylake
14013158786 | Validate Thermal objects required for DPTF Participant devices are getting enumerated in ACPI dump | CSS-IVE-93070 | raghav3x | bios.platform | bios.alderlake,bios.amberlake,bios.apollolake,bios.arrowlake,bios.cannonlake,bios.coffeelake,bios.cometlake,bios.geminilake,bios.icelake-client,bios.jasperlake,bios.kabylake,bios.kabylake_r,bios.lakefield,bios.lunarlake,bios.meteorlake,bios.pantherlake,bios.pantherlake-p,bios.raptorlake,bios.raptorlake_refresh,bios.rocketlake,bios.tigerlake,bios.whiskeylake
14013158788 | Validate Power objects required for DPTF Participant devices are getting enumerated in ACPI dump | CSS-IVE-93071 | raghav3x | bios.platform | bios.alderlake,bios.amberlake,bios.apollolake,bios.arrowlake,bios.cannonlake,bios.coffeelake,bios.cometlake,bios.geminilake,bios.icelake-client,bios.jasperlake,bios.kabylake,bios.kabylake_r,bios.lakefield,bios.lunarlake,bios.meteorlake,bios.pantherlake,bios.pantherlake-p,bios.raptorlake,bios.raptorlake_refresh,bios.rocketlake,bios.tigerlake,bios.whiskeylake
14013158792 | [TBT] Verify TBT-External Graphics functionality with Discrete graphics after Sx and reboot cycles | CSS-IVE-94002 | raghav3x | bios.platform,bios.sa | bios.alderlake,bios.arrowlake,bios.cannonlake,bios.coffeelake,bios.cometlake,bios.icelake-client,bios.kabylake,bios.lunarlake,bios.meteorlake,bios.raptorlake,bios.raptorlake_refresh,bios.rocketlake
14013158797 | Verify USB3.1 Gen2 device functionality with pre and post Sx (S3,S4,S5) cycles over Type-C port | CSS-IVE-94312 | raghav3x | bios.platform,bios.sa | bios.alderlake,bios.arrowlake,bios.cannonlake,bios.coffeelake,bios.geminilake,bios.icelake-client,bios.jasperlake,bios.kabylake_r,bios.lakefield,bios.lunarlake,bios.meteorlake,bios.pantherlake,bios.pantherlake-p,bios.raptorlake,bios.raptorlake_refresh,bios.rocketlake,bios.tigerlake,bios.whiskeylake
14013158804 | Verify USB3.1 gen2 device functionality before/after C-MoS state over Type-C port | CSS-IVE-94315 | raghav3x | bios.platform,bios.sa | bios.alderlake,bios.arrowlake,bios.cannonlake,bios.coffeelake,bios.geminilake,bios.icelake-client,bios.kabylake_r,bios.lunarlake,bios.meteorlake,bios.pantherlake,bios.pantherlake-p,bios.raptorlake,bios.raptorlake_refresh,bios.rocketlake,bios.tigerlake,bios.whiskeylake
14013158806 | Verify USB Camera functionality over Type-C port with pre and post Sx (S3,S4,S5) cycles | CSS-IVE-94316 | raghav3x | bios.platform,bios.sa | bios.alderlake,bios.amberlake,bios.arrowlake,bios.cannonlake,bios.coffeelake,bios.cometlake,bios.icelake-client,bios.jasperlake,bios.kabylake,bios.kabylake_r,bios.lakefield,bios.lunarlake,bios.meteorlake,bios.raptorlake,bios.raptorlake_refresh,bios.rocketlake,bios.tigerlake,bios.whiskeylake
14013158809 | Verify Install OS and Booting from Type-C USB 3.1 gen2 device | CSS-IVE-94317 | raghav3x | bios.platform,bios.sa,fw.ifwi.MGPhy,fw.ifwi.dekelPhy,fw.ifwi.iom,fw.ifwi.nphy,fw.ifwi.pmc,fw.ifwi.sam,fw.ifwi.sphy,fw.ifwi.tbt | bios.alderlake,bios.arrowlake,bios.cannonlake,bios.coffeelake,bios.icelake-client,bios.jasperlake,bios.kabylake_r,bios.lakefield,bios.lunarlake,bios.meteorlake,bios.raptorlake,bios.raptorlake_refresh,bios.rocketlake,bios.tigerlake,bios.whiskeylake,ifwi.alderlake,ifwi.arrowlake,ifwi.lunarlake,ifwi.meteorlake,ifwi.raptorlake,ifwi.raptorlake_refresh
14013158815 | Verify Type-C Docking with 2XLANE DP and Super Speed functionality before/after Sx Cycles(S3,S4,S5) | CSS-IVE-94320 | raghav3x | bios.platform,bios.sa | bios.alderlake,bios.amberlake,bios.arrowlake,bios.cannonlake,bios.coffeelake,bios.icelake-client,bios.jasperlake,bios.kabylake,bios.kabylake_r,bios.lakefield,bios.lunarlake,bios.meteorlake,bios.pantherlake,bios.pantherlake-p,bios.raptorlake,bios.raptorlake_refresh,bios.rocketlake,bios.tigerlake,bios.whiskeylake
14013158817 | Verify Type-C Docking hot plug functionality with 2XLANE DP and USB 3.1 devices | CSS-IVE-94321 | raghav3x | bios.platform,bios.sa | bios.alderlake,bios.amberlake,bios.arrowlake,bios.cannonlake,bios.coffeelake,bios.icelake-client,bios.jasperlake,bios.kabylake,bios.kabylake_r,bios.lakefield,bios.lunarlake,bios.meteorlake,bios.pantherlake,bios.pantherlake-p,bios.raptorlake,bios.raptorlake_refresh,bios.rocketlake,bios.tigerlake,bios.whiskeylake
14013158819 | Verify Type-C Docking with 4XLANE DP and High Speed functionality before/after Sx (S3,S4,S5) Cycles | CSS-IVE-94322 | raghav3x | bios.platform,bios.sa | bios.alderlake,bios.amberlake,bios.apollolake,bios.arrowlake,bios.cannonlake,bios.coffeelake,bios.geminilake,bios.icelake-client,bios.jasperlake,bios.kabylake,bios.kabylake_r,bios.lakefield,bios.lunarlake,bios.meteorlake,bios.pantherlake,bios.pantherlake-p,bios.raptorlake,bios.raptorlake_refresh,bios.rocketlake,bios.tigerlake,bios.whiskeylake
14013158821 | Verify Type-C Docking hot plug functionality with 4XLANE DP and USB2.0 devices | CSS-IVE-94323 | raghav3x | bios.platform,bios.sa | bios.alderlake,bios.amberlake,bios.apollolake,bios.arrowlake,bios.cannonlake,bios.coffeelake,bios.geminilake,bios.icelake-client,bios.jasperlake,bios.kabylake,bios.kabylake_r,bios.lakefield,bios.lunarlake,bios.meteorlake,bios.pantherlake,bios.pantherlake-p,bios.raptorlake,bios.raptorlake_refresh,bios.rocketlake,bios.tigerlake,bios.whiskeylake
14013158823 | Verify Type-C Docking with 2XLANE DP and Super Speed functionality before/after Sx(S3,S4,S5) Cycles | CSS-IVE-94324 | raghav3x | bios.platform,bios.sa | bios.alderlake,bios.amberlake,bios.apollolake,bios.arrowlake,bios.cannonlake,bios.coffeelake,bios.geminilake,bios.icelake-client,bios.jasperlake,bios.kabylake,bios.kabylake_r,bios.lakefield,bios.lunarlake,bios.meteorlake,bios.pantherlake,bios.pantherlake-p,bios.raptorlake,bios.raptorlake_refresh,bios.rocketlake,bios.tigerlake,bios.whiskeylake
14013158825 | Verify Type-C Docking hot plug functionality with 2XLANE DP and USB 3.0 devices | CSS-IVE-94325 | raghav3x | bios.platform,bios.sa | bios.alderlake,bios.amberlake,bios.apollolake,bios.arrowlake,bios.cannonlake,bios.coffeelake,bios.geminilake,bios.icelake-client,bios.jasperlake,bios.kabylake,bios.kabylake_r,bios.lakefield,bios.lunarlake,bios.meteorlake,bios.pantherlake,bios.pantherlake-p,bios.raptorlake,bios.raptorlake_refresh,bios.rocketlake,bios.tigerlake,bios.whiskeylake
14013158834 | Verify Type-C multi port - USB only functionality before/after Sx Cycle | CSS-IVE-94330 | raghav3x | bios.platform,bios.sa,fw.ifwi.MGPhy,fw.ifwi.dekelPhy,fw.ifwi.iom,fw.ifwi.nphy,fw.ifwi.pmc,fw.ifwi.sam,fw.ifwi.sphy,fw.ifwi.tbt | bios.alderlake,bios.arrowlake,bios.cannonlake,bios.coffeelake,bios.cometlake,bios.geminilake,bios.icelake-client,bios.jasperlake,bios.kabylake_r,bios.lakefield,bios.lunarlake,bios.meteorlake,bios.raptorlake,bios.raptorlake_refresh,bios.rocketlake,bios.tigerlake,bios.whiskeylake,ifwi.arrowlake,ifwi.cannonlake,ifwi.coffeelake,ifwi.cometlake,ifwi.geminilake,ifwi.icelake,ifwi.kabylake_r,ifwi.lakefield,ifwi.lunarlake,ifwi.meteorlake,ifwi.raptorlake,ifwi.raptorlake_refresh,ifwi.tigerlake,ifwi.whiskeylake
14013158836 | Verify Type-C multi port - USB only functionality before/after CMS state | CSS-IVE-94331 | raghav3x | bios.platform,bios.sa,fw.ifwi.MGPhy,fw.ifwi.dekelPhy,fw.ifwi.iom,fw.ifwi.nphy,fw.ifwi.pmc,fw.ifwi.sam,fw.ifwi.sphy,fw.ifwi.tbt | bios.alderlake,bios.arrowlake,bios.cannonlake,bios.coffeelake,bios.cometlake,bios.geminilake,bios.icelake-client,bios.jasperlake,bios.kabylake_r,bios.lakefield,bios.lunarlake,bios.meteorlake,bios.pantherlake,bios.pantherlake-p,bios.raptorlake,bios.raptorlake_refresh,bios.rocketlake,bios.tigerlake,bios.whiskeylake,ifwi.arrowlake,ifwi.cannonlake,ifwi.coffeelake,ifwi.cometlake,ifwi.geminilake,ifwi.icelake,ifwi.kabylake_r,ifwi.lakefield,ifwi.lunarlake,ifwi.meteorlake,ifwi.raptorlake,ifwi.raptorlake_refresh,ifwi.tigerlake,ifwi.whiskeylake
14013158841 | Verify Type-C multi port functionality - Display and USB | CSS-IVE-94337 | raghav3x | bios.platform,bios.sa,fw.ifwi.MGPhy,fw.ifwi.iom,fw.ifwi.nphy,fw.ifwi.pmc,fw.ifwi.sam,fw.ifwi.sphy,fw.ifwi.tbt | bios.alderlake,bios.arrowlake,bios.cannonlake,bios.coffeelake,bios.cometlake,bios.geminilake,bios.icelake-client,bios.jasperlake,bios.kabylake_r,bios.lakefield,bios.lunarlake,bios.meteorlake,bios.raptorlake,bios.raptorlake_refresh,bios.rocketlake,bios.whiskeylake,ifwi.arrowlake,ifwi.cannonlake,ifwi.coffeelake,ifwi.cometlake,ifwi.geminilake,ifwi.icelake,ifwi.kabylake_r,ifwi.lakefield,ifwi.meteorlake,ifwi.raptorlake,ifwi.raptorlake_refresh,ifwi.whiskeylake
14013158843 | Verify Type-C multi port functionality - Display and USB before/after Sx Cycles | CSS-IVE-94338 | raghav3x | bios.platform,bios.sa,fw.ifwi.MGPhy,fw.ifwi.dekelPhy,fw.ifwi.iom,fw.ifwi.nphy,fw.ifwi.pmc,fw.ifwi.sam,fw.ifwi.sphy,fw.ifwi.tbt | bios.alderlake,bios.arrowlake,bios.cannonlake,bios.coffeelake,bios.cometlake,bios.geminilake,bios.icelake-client,bios.jasperlake,bios.kabylake_r,bios.lakefield,bios.lunarlake,bios.meteorlake,bios.raptorlake,bios.raptorlake_refresh,bios.rocketlake,bios.tigerlake,bios.whiskeylake,ifwi.arrowlake,ifwi.cannonlake,ifwi.coffeelake,ifwi.cometlake,ifwi.geminilake,ifwi.icelake,ifwi.kabylake_r,ifwi.lakefield,ifwi.lunarlake,ifwi.meteorlake,ifwi.raptorlake,ifwi.raptorlake_refresh,ifwi.tigerlake,ifwi.whiskeylake
14013158846 | Verify Type-C multi port functionality - Display and USB before/after CMS state | CSS-IVE-94339 | raghav3x | bios.platform,bios.sa | bios.alderlake,bios.arrowlake,bios.cannonlake,bios.coffeelake,bios.cometlake,bios.geminilake,bios.icelake-client,bios.jasperlake,bios.kabylake_r,bios.lakefield,bios.lunarlake,bios.meteorlake,bios.pantherlake,bios.pantherlake-p,bios.raptorlake,bios.raptorlake_refresh,bios.rocketlake,bios.tigerlake,bios.whiskeylake
14013158871 | Verify Sx/S0ix cycle"s with ZPODD connected to System | CSS-IVE-95195 | reddyv5x | bios.platform,fw.ifwi.others,fw.ifwi.pmc | bios.alderlake,bios.apollolake,bios.arrowlake,bios.cannonlake,bios.geminilake,bios.kabylake,bios.kabylake_r,bios.lunarlake,bios.meteorlake,bios.raptorlake,bios.tigerlake,ifwi.apollolake,ifwi.arrowlake,ifwi.cannonlake,ifwi.geminilake,ifwi.kabylake,ifwi.kabylake_r,ifwi.lunarlake,ifwi.meteorlake,ifwi.raptorlake,ifwi.tigerlake
14013158880 | Verify Type-C multi port functionality - Display, USB debug and TBT dock | CSS-IVE-95251 | raghav3x | bios.platform,bios.sa,fw.ifwi.MGPhy,fw.ifwi.dekelPhy,fw.ifwi.iom,fw.ifwi.nphy,fw.ifwi.pmc,fw.ifwi.sam,fw.ifwi.sphy,fw.ifwi.tbt | bios.alderlake,bios.arrowlake,bios.cannonlake,bios.coffeelake,bios.cometlake,bios.icelake-client,bios.kabylake_r,bios.lunarlake,bios.meteorlake,bios.pantherlake,bios.pantherlake-p,bios.raptorlake,bios.raptorlake_refresh,bios.rocketlake,bios.tigerlake,ifwi.arrowlake,ifwi.cannonlake,ifwi.coffeelake,ifwi.cometlake,ifwi.icelake,ifwi.kabylake_r,ifwi.lunarlake,ifwi.meteorlake,ifwi.raptorlake,ifwi.raptorlake_refresh,ifwi.tigerlake,ifwi.tigerlake_refresh
14013158882 | Verify Type-C multi port functionality - Display, USB debug and TBT dock after G3 and reboot cycles | CSS-IVE-95252 | raghav3x | bios.platform,bios.sa | bios.alderlake,bios.arrowlake,bios.cannonlake,bios.coffeelake,bios.cometlake,bios.icelake-client,bios.kabylake_r,bios.lunarlake,bios.meteorlake,bios.pantherlake,bios.pantherlake-p,bios.raptorlake,bios.raptorlake_refresh,bios.rocketlake,bios.tigerlake,bios.whiskeylake
14013158903 | Verify Type-C multi port functionality - Provider, HDMI and USB Camera | CSS-IVE-95262 | raghav3x | bios.platform,bios.sa,fw.ifwi.MGPhy,fw.ifwi.dekelPhy,fw.ifwi.iom,fw.ifwi.nphy,fw.ifwi.pmc,fw.ifwi.sam,fw.ifwi.sphy,fw.ifwi.tbt | bios.alderlake,bios.arrowlake,bios.cannonlake,bios.coffeelake,bios.cometlake,bios.icelake-client,bios.kabylake_r,bios.lunarlake,bios.meteorlake,bios.pantherlake,bios.pantherlake-p,bios.raptorlake,bios.raptorlake_refresh,bios.rocketlake,bios.tigerlake,bios.whiskeylake,ifwi.arrowlake,ifwi.cannonlake,ifwi.coffeelake,ifwi.cometlake,ifwi.icelake,ifwi.kabylake_r,ifwi.lunarlake,ifwi.meteorlake,ifwi.raptorlake,ifwi.raptorlake_refresh,ifwi.tigerlake,ifwi.tigerlake_refresh,ifwi.whiskeylake
14013158905 | Verify Type-C multi port functionality - Provider, HDMI and USB Camera after Sx and reboot cycle | CSS-IVE-95263 | raghav3x | bios.platform,bios.sa | bios.alderlake,bios.arrowlake,bios.cannonlake,bios.coffeelake,bios.cometlake,bios.icelake-client,bios.kabylake_r,bios.lunarlake,bios.meteorlake,bios.pantherlake,bios.pantherlake-p,bios.raptorlake,bios.raptorlake_refresh,bios.rocketlake,bios.tigerlake,bios.whiskeylake
14013158906 | Verify Type-C multi port functionality - Provider, HDMI and USB Camera after Deep Sx cycle | CSS-IVE-95264 | raghav3x | bios.platform,bios.sa | bios.alderlake,bios.arrowlake,bios.cannonlake,bios.coffeelake,bios.cometlake,bios.icelake-client,bios.kabylake_r,bios.lunarlake,bios.meteorlake,bios.pantherlake,bios.pantherlake-p,bios.raptorlake,bios.raptorlake_refresh,bios.rocketlake,bios.tigerlake,bios.whiskeylake
14013158908 | Verify Type-C multi port functionality - Provider, HDMI and USB Camera after Connected MOS state | CSS-IVE-95265 | raghav3x | bios.platform,bios.sa | bios.alderlake,bios.arrowlake,bios.cannonlake,bios.coffeelake,bios.cometlake,bios.icelake-client,bios.kabylake_r,bios.lunarlake,bios.meteorlake,bios.pantherlake,bios.pantherlake-p,bios.raptorlake,bios.raptorlake_refresh,bios.rocketlake,bios.tigerlake,bios.whiskeylake
14013158912 | Verify Type-C multi port functionality - PR Swap, USB3.1 and TBT-Display | CSS-IVE-95266 | raghav3x | bios.platform,bios.sa | bios.alderlake,bios.arrowlake,bios.cannonlake,bios.coffeelake,bios.cometlake,bios.icelake-client,bios.kabylake_r,bios.lunarlake,bios.meteorlake,bios.pantherlake,bios.pantherlake-p,bios.raptorlake,bios.raptorlake_refresh,bios.whiskeylake
14013158922 | Verify Type-C multi port functionality - Type-C dock, Provider, TBT eGFX | CSS-IVE-95272 | raghav3x | bios.platform,bios.sa | bios.alderlake,bios.arrowlake,bios.cannonlake,bios.coffeelake,bios.cometlake,bios.icelake-client,bios.kabylake_r,bios.lunarlake,bios.meteorlake,bios.pantherlake,bios.pantherlake-p,bios.raptorlake,bios.raptorlake_refresh,bios.tigerlake,bios.whiskeylake
14013158926 | Verify Type-C multi port functionality - Type-C dock, Provider, TBT eGFX after Sx and reboot cycles | CSS-IVE-95273 | raghav3x | bios.platform,bios.sa | bios.alderlake,bios.arrowlake,bios.cannonlake,bios.coffeelake,bios.cometlake,bios.icelake-client,bios.kabylake_r,bios.lunarlake,bios.meteorlake,bios.pantherlake,bios.pantherlake-p,bios.raptorlake,bios.raptorlake_refresh,bios.rocketlake,bios.tigerlake,bios.whiskeylake
14013158937 | [TBT] Verify connection Swap during S3 with all Type-C ports - DP, HDMI and USB | CSS-IVE-95283 | raghav3x | bios.platform,bios.sa | bios.alderlake,bios.arrowlake,bios.cannonlake,bios.coffeelake,bios.cometlake,bios.icelake-client,bios.kabylake_r,bios.lunarlake,bios.meteorlake,bios.raptorlake,bios.raptorlake_refresh,bios.rocketlake,bios.tigerlake,bios.whiskeylake
14013158949 | Verify Discrete Wi-Fi Functionality with CNVi option Disabled in BIOS | CSS-IVE-95322 | pvenka5x | bios.pch | bios.alderlake,bios.arrowlake,bios.cannonlake,bios.coffeelake,bios.cometlake,bios.geminilake,bios.icelake-client,bios.jasperlake,bios.lunarlake,bios.meteorlake,bios.raptorlake,bios.raptorlake_refresh,bios.rocketlake,bios.tigerlake,bios.whiskeylake
14013158951 | Verify Discrete BT Functionality with CNVi option Disabled in BIOS | CSS-IVE-95354 | pvenka5x | bios.pch | bios.alderlake,bios.arrowlake,bios.cannonlake,bios.coffeelake,bios.cometlake,bios.geminilake,bios.icelake-client,bios.jasperlake,bios.lunarlake,bios.meteorlake,bios.raptorlake,bios.rocketlake,bios.tigerlake,bios.whiskeylake
14013158953 | [TBT] Verify connection Swap during S3 with all Type-C ports - USB3.1 Gen2, USB3.0 Hub and USB2.0 | CSS-IVE-95390 | raghav3x | bios.platform,bios.sa | bios.alderlake,bios.arrowlake,bios.cannonlake,bios.coffeelake,bios.cometlake,bios.icelake-client,bios.kabylake_r,bios.lunarlake,bios.meteorlake,bios.raptorlake,bios.raptorlake_refresh,bios.rocketlake,bios.tigerlake,bios.whiskeylake
14013158965 | Verify RTD3 residency for SATA SSD during CS and Idle states | CSS-IVE-95782 | reddyv5x | bios.platform | bios.alderlake,bios.arrowlake,bios.cannonlake,bios.coffeelake,bios.cometlake,bios.icelake-client,bios.jasperlake,bios.kabylake,bios.kabylake_r,bios.lunarlake,bios.meteorlake,bios.pantherlake,bios.pantherlake-p,bios.raptorlake,bios.rocketlake,bios.tigerlake,bios.whiskeylake
14013158967 | Verify no errors gets registered as part of configuration registers post Sx cycles | CSS-IVE-97229 | reddyv5x | bios.platform | bios.alderlake,bios.arrowlake,bios.cannonlake,bios.coffeelake,bios.cometlake,bios.geminilake,bios.icelake-client,bios.jasperlake,bios.lunarlake,bios.meteorlake,bios.raptorlake,bios.raptorlake_refresh,bios.rocketlake,bios.tigerlake,bios.whiskeylake
14013158985 | Verify ISH device ID"s are displayed in EFI Log | CSS-IVE-84951 | sumith2x | bios.platform | bios.alderlake,bios.arrowlake,bios.cannonlake,bios.coffeelake,bios.cometlake,bios.lunarlake,bios.meteorlake,bios.raptorlake,bios.whiskeylake
14013158987 | Verify System won"t wake from S3 when HDMI display hot plug-in and hot plug-out | CSS-IVE-98898 | reddyv5x | bios.platform | bios.alderlake,bios.amberlake,bios.arrowlake,bios.cannonlake,bios.coffeelake,bios.cometlake,bios.icelake-client,bios.kabylake,bios.kabylake_r,bios.lunarlake,bios.meteorlake,bios.raptorlake,bios.rocketlake,bios.tigerlake,bios.whiskeylake,ifwi.alderlake,ifwi.amberlake,ifwi.cannonlake,ifwi.coffeelake,ifwi.cometlake,ifwi.icelake,ifwi.kabylake,ifwi.kabylake_r,ifwi.tigerlake,ifwi.whiskeylake
14013158991 | Verify PC10 Residency with system in CMS mode with AHCI/NVMe PCIe device is connected | CSS-IVE-86890 | reddyv5x | bios.platform | bios.alderlake,bios.arrowlake,bios.cannonlake,bios.geminilake,bios.icelake-client,bios.kabylake,bios.lunarlake,bios.meteorlake,bios.pantherlake,bios.pantherlake-p,bios.raptorlake,bios.raptorlake_refresh,bios.rocketlake,bios.tigerlake
14013158993 | Verify state after G3 functionality based on BIOS options (S0 state, S5 state) | CSS-IVE-99275 | reddyv5x | bios.cpu_pm | bios.alderlake,bios.amberlake,bios.arrowlake,bios.cannonlake,bios.coffeelake,bios.cometlake,bios.icelake-client,bios.jasperlake,bios.kabylake,bios.kabylake_r,bios.lunarlake,bios.meteorlake,bios.pantherlake,bios.pantherlake-p,bios.raptorlake,bios.raptorlake_refresh,bios.rocketlake,bios.tigerlake,bios.whiskeylake,ifwi.amberlake,ifwi.cannonlake,ifwi.coffeelake,ifwi.cometlake,ifwi.icelake,ifwi.kabylake,ifwi.kabylake_r,ifwi.raptorlake_refresh,ifwi.tigerlake,ifwi.whiskeylake
14013159002 | Verify System trace via BSSB interface over Type-A port | CSS-IVE-99314 | chassanx | bios.platform,fw.ifwi.others,fw.ifwi.pchc | bios.alderlake,bios.amberlake,bios.arrowlake,bios.cannonlake,bios.coffeelake,bios.cometlake,bios.geminilake,bios.icelake-client,bios.jasperlake,bios.kabylake,bios.kabylake_r,bios.lakefield,bios.lunarlake,bios.meteorlake,bios.pantherlake,bios.pantherlake-p,bios.raptorlake,bios.raptorlake_refresh,bios.rocketlake,bios.tigerlake,bios.whiskeylake,ifwi.amberlake,ifwi.arrowlake,ifwi.cannonlake,ifwi.coffeelake,ifwi.cometlake,ifwi.geminilake,ifwi.icelake,ifwi.kabylake,ifwi.kabylake_r,ifwi.lakefield,ifwi.lunarlake,ifwi.meteorlake,ifwi.raptorlake,ifwi.tigerlake
14013159006 | [TBT] Verify Reservation of memory resources for Thunderbolt Support | CSS-IVE-99395 | raghav3x | bios.platform,bios.sa | bios.alderlake,bios.amberlake,bios.arrowlake,bios.cannonlake,bios.coffeelake,bios.cometlake,bios.icelake-client,bios.kabylake,bios.kabylake_r,bios.lunarlake,bios.meteorlake,bios.pantherlake-h,bios.pantherlake-p,bios.pantherlake-u,bios.raptorlake,bios.raptorlake_refresh,bios.tigerlake,bios.whiskeylake
14013159008 | Verify system stability on performing Sx cycles with "Driver Verifier Options" enabled in OS | CSS-IVE-99403 | reddyv5x | bios.platform,fw.ifwi.pmc | bios.alderlake,bios.amberlake,bios.arrowlake,bios.cannonlake,bios.coffeelake,bios.cometlake,bios.geminilake,bios.icelake-client,bios.jasperlake,bios.kabylake,bios.kabylake_r,bios.lunarlake,bios.meteorlake,bios.raptorlake,bios.raptorlake_refresh,bios.rocketlake,bios.tigerlake,bios.whiskeylake,ifwi.amberlake,ifwi.arrowlake,ifwi.cannonlake,ifwi.coffeelake,ifwi.cometlake,ifwi.geminilake,ifwi.icelake,ifwi.kabylake,ifwi.kabylake_r,ifwi.lunarlake,ifwi.meteorlake,ifwi.raptorlake,ifwi.tigerlake,ifwi.whiskeylake
14013159019 | Verify USB Host - SCSI Protocol (UASP) Support | CSS-IVE-99494 | raghav3x | bios.platform,bios.sa,fw.ifwi.MGPhy,fw.ifwi.dekelPhy,fw.ifwi.iom,fw.ifwi.pmc,fw.ifwi.tbt | bios.alderlake,bios.arrowlake,bios.cannonlake,bios.coffeelake,bios.cometlake,bios.icelake-client,bios.meteorlake,bios.raptorlake,bios.raptorlake_refresh,bios.tigerlake,bios.whiskeylake,ifwi.cannonlake,ifwi.coffeelake,ifwi.cometlake,ifwi.icelake,ifwi.raptorlake_refresh,ifwi.tigerlake,ifwi.whiskeylake
14013159027 | Verify SUT wake from S3,S4 using Type-C dock connected over Type-C port | CSS-IVE-99963 | raghav3x | bios.platform,bios.sa | bios.alderlake,bios.amberlake,bios.apollolake,bios.arrowlake,bios.cannonlake,bios.coffeelake,bios.geminilake,bios.icelake-client,bios.jasperlake,bios.kabylake,bios.kabylake_r,bios.lakefield,bios.lunarlake,bios.meteorlake,bios.pantherlake,bios.pantherlake-p,bios.raptorlake,bios.raptorlake_refresh,bios.rocketlake,bios.tigerlake,bios.whiskeylake
14013159034 | Verify display turns off post reaching RTC time limit | CSS-IVE-99965 | reddyv5x | bios.platform,fw.ifwi.others | bios.alderlake,bios.amberlake,bios.arrowlake,bios.cannonlake,bios.coffeelake,bios.cometlake,bios.geminilake,bios.icelake-client,bios.jasperlake,bios.kabylake,bios.kabylake_r,bios.lakefield,bios.lunarlake,bios.meteorlake,bios.raptorlake,bios.rocketlake,bios.tigerlake,bios.whiskeylake,ifwi.amberlake,ifwi.arrowlake,ifwi.cannonlake,ifwi.coffeelake,ifwi.cometlake,ifwi.geminilake,ifwi.icelake,ifwi.kabylake,ifwi.kabylake_r,ifwi.lakefield,ifwi.lunarlake,ifwi.meteorlake,ifwi.raptorlake,ifwi.tigerlake,ifwi.whiskeylake
14013159048 | Verify IO Mwait Redirection status via PKG_CST_CONFIG_CONTROL MSR | CSS-IVE-99967 | reddyv5x | bios.cpu_pm | bios.alderlake,bios.amberlake,bios.arrowlake,bios.cannonlake,bios.coffeelake,bios.cometlake,bios.icelake-client,bios.jasperlake,bios.kabylake,bios.kabylake_r,bios.lakefield,bios.lunarlake,bios.meteorlake,bios.raptorlake,bios.rocketlake,bios.tigerlake,bios.whiskeylake
14013159050 | Verify "Thermal Monitor" Enable/Disable via MSR 1A0 [3] | CSS-IVE-99969 | reddyv5x | bios.platform | bios.alderlake,bios.amberlake,bios.arrowlake,bios.cannonlake,bios.coffeelake,bios.cometlake,bios.icelake-client,bios.kabylake,bios.kabylake_r,bios.lunarlake,bios.meteorlake,bios.raptorlake,bios.rocketlake,bios.tigerlake,bios.whiskeylake
14013159082 | Verify TBT3 enumeration of storage and display devices after warm boot | CSS-IVE-84581 | raghav3x | bios.platform,bios.sa | bios.alderlake,bios.amberlake,bios.arrowlake,bios.cannonlake,bios.coffeelake,bios.cometlake,bios.icelake-client,bios.kabylake,bios.kabylake_r,bios.lunarlake,bios.meteorlake,bios.raptorlake,bios.raptorlake_refresh,bios.rocketlake,bios.tigerlake,bios.whiskeylake
14013159088 | [TBT] Verify SUT wake from S3/S4 using USB Mouse over TBT connector | CSS-IVE-84622 | raghav3x | bios.platform,bios.sa | bios.alderlake,bios.amberlake,bios.arrowlake,bios.cannonlake,bios.coffeelake,bios.cometlake,bios.icelake-client,bios.kabylake,bios.kabylake_r,bios.lunarlake,bios.meteorlake,bios.pantherlake,bios.pantherlake-p,bios.raptorlake,bios.raptorlake_refresh,bios.rocketlake,bios.tigerlake,bios.whiskeylake,ifwi.lunarlake
14013159100 | [TBT] Verify functionality of TBT device after power interrupts (Reset / G3) | CSS-IVE-86559 | raghav3x | bios.platform,bios.sa | bios.alderlake,bios.amberlake,bios.arrowlake,bios.cannonlake,bios.coffeelake,bios.cometlake,bios.icelake-client,bios.kabylake,bios.kabylake_r,bios.lunarlake,bios.meteorlake,bios.raptorlake,bios.raptorlake_refresh,bios.rocketlake,bios.tigerlake,bios.whiskeylake
14013159102 | [TBT] Verify the presence of TBT System Tray Icon when TBT device is connected | CSS-IVE-86591 | raghav3x | bios.platform,bios.sa | bios.alderlake,bios.amberlake,bios.arrowlake,bios.cannonlake,bios.coffeelake,bios.cometlake,bios.icelake-client,bios.kabylake,bios.kabylake_r,bios.lunarlake,bios.meteorlake,bios.pantherlake,bios.pantherlake-p,bios.raptorlake,bios.raptorlake_refresh,bios.rocketlake,bios.tigerlake,bios.whiskeylake
14013159106 | Verify USB 3.1 Device functionality in End Point, before/after Sx Cycles over TBT Dock | CSS-IVE-86872 | raghav3x | bios.platform,bios.sa | bios.alderlake,bios.amberlake,bios.arrowlake,bios.cannonlake,bios.coffeelake,bios.cometlake,bios.kabylake,bios.kabylake_r,bios.lunarlake,bios.meteorlake,bios.pantherlake,bios.pantherlake-p,bios.raptorlake,bios.raptorlake_refresh,bios.whiskeylake
14013159108 | Verify TBT Peer to Peer functionality before/after Sx and reboot cycles | CSS-IVE-86874 | raghav3x | bios.platform,bios.sa,fw.ifwi.MGPhy,fw.ifwi.dekelPhy,fw.ifwi.iom,fw.ifwi.pmc,fw.ifwi.sam,fw.ifwi.tbt | bios.alderlake,bios.amberlake,bios.arrowlake,bios.cannonlake,bios.coffeelake,bios.icelake-client,bios.kabylake,bios.kabylake_r,bios.lunarlake,bios.meteorlake,bios.pantherlake-h,bios.pantherlake-p,bios.pantherlake-u,bios.raptorlake,bios.raptorlake_refresh,bios.rocketlake,bios.tigerlake,bios.whiskeylake,ifwi.amberlake,ifwi.arrowlake,ifwi.cannonlake,ifwi.coffeelake,ifwi.icelake,ifwi.kabylake,ifwi.kabylake_r,ifwi.meteorlake,ifwi.raptorlake_refresh,ifwi.tigerlake,ifwi.tigerlake_refresh,ifwi.whiskeylake
14013159116 | Verify TBT-External Graphics functionality with integrated graphics after Sx and reboot cycles | CSS-IVE-86990 | raghav3x | bios.platform,bios.sa | bios.alderlake,bios.amberlake,bios.arrowlake,bios.cannonlake,bios.coffeelake,bios.cometlake,bios.icelake-client,bios.kabylake,bios.kabylake_r,bios.lunarlake,bios.meteorlake,bios.raptorlake,bios.raptorlake_refresh,bios.rocketlake,bios.tigerlake,bios.whiskeylake
14013159121 | Verify TBT3 enumeration for Storage and display after cold boot | CSS-IVE-84580 | raghav3x | bios.platform,bios.sa | bios.alderlake,bios.amberlake,bios.arrowlake,bios.cannonlake,bios.coffeelake,bios.cometlake,bios.icelake-client,bios.kabylake,bios.kabylake_r,bios.lunarlake,bios.meteorlake,bios.raptorlake,bios.raptorlake_refresh,bios.rocketlake,bios.tigerlake,bios.whiskeylake
14013159132 | Verify basic TBT options available in BIOS setup | CSS-IVE-84760 | raghav3x | bios.platform,bios.sa | bios.alderlake,bios.amberlake,bios.arrowlake,bios.cannonlake,bios.coffeelake,bios.cometlake,bios.icelake-client,bios.kabylake,bios.kabylake_r,bios.lunarlake,bios.meteorlake,bios.pantherlake,bios.pantherlake-h,bios.pantherlake-p,bios.pantherlake-u,bios.raptorlake,bios.raptorlake_refresh,bios.rocketlake,bios.tigerlake,bios.whiskeylake
14013159136 | Verify TBT Peer to Peer hot-plug functionality and Connector reversibility | CSS-IVE-86876 | raghav3x | bios.platform,bios.sa | bios.alderlake,bios.amberlake,bios.arrowlake,bios.cannonlake,bios.coffeelake,bios.cometlake,bios.icelake-client,bios.kabylake,bios.kabylake_r,bios.lunarlake,bios.meteorlake,bios.raptorlake,bios.raptorlake_refresh,bios.rocketlake,bios.tigerlake,bios.whiskeylake
14013159138 | Verify TBT Peer to Peer functionality (Connected via TBT devices) before/after Sx and reboot cycles | CSS-IVE-86877 | raghav3x | bios.platform,bios.sa | bios.alderlake,bios.amberlake,bios.arrowlake,bios.cannonlake,bios.coffeelake,bios.icelake-client,bios.kabylake,bios.kabylake_r,bios.lunarlake,bios.meteorlake,bios.raptorlake,bios.raptorlake_refresh,bios.rocketlake,bios.tigerlake,bios.whiskeylake
14013159141 | Verify TBT Display functionality with Stress and along with non-TBT devices Cross Concurrency | CSS-IVE-86879 | raghav3x | bios.platform,bios.sa | bios.alderlake,bios.amberlake,bios.arrowlake,bios.cannonlake,bios.coffeelake,bios.icelake-client,bios.kabylake,bios.kabylake_r,bios.lunarlake,bios.meteorlake,bios.raptorlake,bios.raptorlake_refresh,bios.rocketlake,bios.tigerlake,bios.whiskeylake
14013159143 | Verify TBT Daisy chain functionality along with non-TBT devices Cross Concurrency | CSS-IVE-86980 | raghav3x | bios.platform,bios.sa | bios.alderlake,bios.amberlake,bios.arrowlake,bios.cannonlake,bios.coffeelake,bios.cometlake,bios.icelake-client,bios.kabylake,bios.kabylake_r,bios.lunarlake,bios.meteorlake,bios.pantherlake-h,bios.pantherlake-p,bios.pantherlake-u,bios.raptorlake,bios.raptorlake_refresh,bios.rocketlake,bios.tigerlake,bios.whiskeylake
14013159148 | [TBT] Verify TBT-Dock hot-plug functionality (Connected with non-TBT devices) | CSS-IVE-86986 | raghav3x | bios.platform,bios.sa | bios.alderlake,bios.arrowlake,bios.cannonlake,bios.coffeelake,bios.cometlake,bios.icelake-client,bios.kabylake,bios.kabylake_r,bios.lunarlake,bios.meteorlake,bios.raptorlake,bios.raptorlake_refresh,bios.rocketlake,bios.tigerlake,bios.whiskeylake
14013159151 | Verify TBT-External Graphics functionality with Integrated Graphics along with non-TBT devices Cross Concurrency | CSS-IVE-86993 | raghav3x | bios.platform,bios.sa | bios.alderlake,bios.amberlake,bios.arrowlake,bios.cannonlake,bios.coffeelake,bios.cometlake,bios.icelake-client,bios.kabylake,bios.kabylake_r,bios.lunarlake,bios.meteorlake,bios.pantherlake-h,bios.pantherlake-p,bios.pantherlake-u,bios.raptorlake,bios.raptorlake_refresh,bios.rocketlake,bios.tigerlake,bios.whiskeylake
14013159155 | Verify flashing TBT firmware image on TBT controller through TenLira | CSS-IVE-83054 | raghav3x | bios.platform,bios.sa | bios.alderlake,bios.amberlake,bios.arrowlake,bios.cannonlake,bios.coffeelake,bios.cometlake,bios.icelake-client,bios.kabylake,bios.kabylake_r,bios.lunarlake,bios.meteorlake,bios.raptorlake,bios.raptorlake_refresh,bios.rocketlake,bios.tigerlake,bios.whiskeylake
14013159158 | Verify hot-plug functionality of TBT device between S4 and resume phases | CSS-IVE-84578 | raghav3x | bios.platform,bios.sa | bios.alderlake,bios.amberlake,bios.arrowlake,bios.cannonlake,bios.coffeelake,bios.cometlake,bios.icelake-client,bios.kabylake,bios.kabylake_r,bios.lunarlake,bios.meteorlake,bios.raptorlake,bios.raptorlake_refresh,bios.rocketlake,bios.tigerlake,bios.whiskeylake
14013159161 | Verify USB 3.0 Device functionality in Host Router before/after Sx Cycles | CSS-IVE-84735 | raghav3x | bios.platform,bios.sa | bios.alderlake,bios.amberlake,bios.arrowlake,bios.cannonlake,bios.coffeelake,bios.cometlake,bios.icelake-client,bios.kabylake,bios.kabylake_r,bios.lunarlake,bios.meteorlake,bios.pantherlake,bios.pantherlake-p,bios.raptorlake,bios.raptorlake_refresh,bios.rocketlake,bios.tigerlake,bios.whiskeylake
14013159169 | [TBT] Verify USB 2.0 Device functionality in End Point, before/after Sx cycles | CSS-IVE-86870 | raghav3x | bios.platform,bios.sa | bios.alderlake,bios.amberlake,bios.arrowlake,bios.cannonlake,bios.coffeelake,bios.cometlake,bios.kabylake,bios.kabylake_r,bios.lunarlake,bios.meteorlake,bios.pantherlake-h,bios.pantherlake-p,bios.pantherlake-u,bios.raptorlake,bios.raptorlake_refresh,bios.whiskeylake
14013159172 | Verify TBT Peer to Peer hot-plug functionality (Connected via TBT devices) | CSS-IVE-86878 | raghav3x | bios.platform,bios.sa | bios.alderlake,bios.amberlake,bios.arrowlake,bios.cannonlake,bios.coffeelake,bios.cometlake,bios.icelake-client,bios.kabylake,bios.kabylake_r,bios.lunarlake,bios.meteorlake,bios.raptorlake,bios.raptorlake_refresh,bios.rocketlake,bios.tigerlake,bios.whiskeylake
14013159175 | Verify TBT Daisy chain functionality after Sx and reboot cycles | CSS-IVE-86979 | raghav3x | bios.platform,bios.sa | bios.alderlake,bios.amberlake,bios.arrowlake,bios.cannonlake,bios.coffeelake,bios.cometlake,bios.icelake-client,bios.kabylake,bios.kabylake_r,bios.lunarlake,bios.meteorlake,bios.raptorlake,bios.raptorlake_refresh,bios.rocketlake,bios.tigerlake,bios.whiskeylake
14013159178 | Verify TBT-Dock functionality after S4,S5 and reboot cycles (Connected with multiple TBT devices) | CSS-IVE-86984 | raghav3x | bios.platform,bios.sa,fw.ifwi.MGPhy,fw.ifwi.dekelPhy,fw.ifwi.iom,fw.ifwi.pmc,fw.ifwi.sam,fw.ifwi.tbt | bios.alderlake,bios.arrowlake,bios.cannonlake,bios.coffeelake,bios.cometlake,bios.icelake-client,bios.kabylake,bios.kabylake_r,bios.lunarlake,bios.meteorlake,bios.raptorlake,bios.raptorlake_refresh,bios.rocketlake,bios.tigerlake,bios.whiskeylake,ifwi.cannonlake,ifwi.coffeelake,ifwi.cometlake,ifwi.icelake,ifwi.kabylake,ifwi.kabylake_r,ifwi.raptorlake_refresh,ifwi.tigerlake,ifwi.whiskeylake
14013159182 | [TBT] Verify functionality of TBT-display / TBT-SSD in all security levels | CSS-IVE-84586 | raghav3x | bios.platform,bios.sa | bios.amberlake,bios.cannonlake,bios.coffeelake,bios.cometlake,bios.icelake-client,bios.kabylake,bios.kabylake_r,bios.pantherlake,bios.pantherlake-p,bios.raptorlake,bios.raptorlake_refresh,bios.rocketlake,bios.whiskeylake
14013159191 | Verify TBT Daisy chain functionality with 5 Storage | CSS-IVE-86884 | raghav3x | bios.platform,bios.sa | bios.alderlake,bios.amberlake,bios.arrowlake,bios.cannonlake,bios.coffeelake,bios.cometlake,bios.icelake-client,bios.kabylake,bios.kabylake_r,bios.lunarlake,bios.meteorlake,bios.raptorlake,bios.raptorlake_refresh,bios.rocketlake,bios.tigerlake,bios.whiskeylake
14013159199 | [TBT] Verify TBT-Dock functionality after Sx (S3,S4,S5) and reboot cycle (Connected with non-TBT devices) | CSS-IVE-86987 | raghav3x | bios.platform,bios.sa | bios.alderlake,bios.arrowlake,bios.cannonlake,bios.coffeelake,bios.cometlake,bios.icelake-client,bios.kabylake,bios.kabylake_r,bios.lunarlake,bios.meteorlake,bios.raptorlake,bios.raptorlake_refresh,bios.tigerlake,bios.whiskeylake
14013159201 | Verify Client SUT Battery charging via TBT port (Producer Mode) | CSS-IVE-87030 | raghav3x | bios.platform,bios.sa | bios.alderlake,bios.arrowlake,bios.cannonlake,bios.coffeelake,bios.cometlake,bios.icelake-client,bios.kabylake_r,bios.lunarlake,bios.meteorlake,bios.raptorlake,bios.raptorlake_refresh,bios.tigerlake,bios.whiskeylake
14013159204 | [TBT] Verify TBT Tree functionality connected with 2 TBT port after Sx and reboot cycle | CSS-IVE-87032 | raghav3x | bios.platform,bios.sa | bios.alderlake,bios.amberlake,bios.arrowlake,bios.cannonlake,bios.coffeelake,bios.cometlake,bios.icelake-client,bios.kabylake,bios.kabylake_r,bios.lunarlake,bios.meteorlake,bios.raptorlake,bios.raptorlake_refresh,bios.rocketlake,bios.tigerlake,bios.whiskeylake
14013159215 | [TBT] Verify TBT Display functionality in Tunnel Mode and at boot menu with GOP | CSS-IVE-86869 | raghav3x | bios.platform,bios.sa | bios.alderlake,bios.amberlake,bios.cannonlake,bios.coffeelake,bios.cometlake,bios.icelake-client,bios.kabylake,bios.kabylake_r,bios.raptorlake,bios.raptorlake_refresh,bios.rocketlake,bios.whiskeylake
14013159219 | [TBT] Verify USB 3.0 Device functionality in End point, before/after Sx Cycles | CSS-IVE-86871 | raghav3x | bios.platform,bios.sa | bios.alderlake,bios.amberlake,bios.arrowlake,bios.cannonlake,bios.coffeelake,bios.cometlake,bios.kabylake,bios.kabylake_r,bios.lunarlake,bios.meteorlake,bios.pantherlake,bios.pantherlake-p,bios.raptorlake,bios.raptorlake_refresh,bios.whiskeylake
14013159222 | [TBT] Verify TBT Storage functionality with Stress and along with non-TBT devices Cross Concurrency | CSS-IVE-86880 | raghav3x | bios.platform,bios.sa | bios.alderlake,bios.amberlake,bios.arrowlake,bios.cannonlake,bios.coffeelake,bios.cometlake,bios.icelake-client,bios.kabylake,bios.kabylake_r,bios.lunarlake,bios.meteorlake,bios.pantherlake,bios.pantherlake-p,bios.raptorlake,bios.raptorlake_refresh,bios.rocketlake,bios.tigerlake,bios.whiskeylake
14013159224 | [TBT] Verify TBT Storage functionality with DC source | CSS-IVE-86882 | raghav3x | bios.platform,bios.sa | bios.alderlake,bios.amberlake,bios.arrowlake,bios.cannonlake,bios.coffeelake,bios.cometlake,bios.icelake-client,bios.kabylake,bios.kabylake_r,bios.lunarlake,bios.meteorlake,bios.pantherlake-h,bios.pantherlake-p,bios.pantherlake-u,bios.raptorlake,bios.raptorlake_refresh,bios.tigerlake,bios.whiskeylake
14013159227 | [TBT] Verify TBT Daisy chain functionality with 4 Storage and 1 Display | CSS-IVE-86888 | raghav3x | bios.platform,bios.sa | bios.alderlake,bios.amberlake,bios.arrowlake,bios.cannonlake,bios.coffeelake,bios.cometlake,bios.icelake-client,bios.kabylake,bios.kabylake_r,bios.lunarlake,bios.meteorlake,bios.raptorlake,bios.raptorlake_refresh,bios.rocketlake,bios.tigerlake,bios.whiskeylake
14013159254 | [TBT] Verify TBT-Dock functionality after cold boot | CSS-IVE-100038 | raghav3x | bios.platform,bios.sa | bios.alderlake,bios.amberlake,bios.arrowlake,bios.cannonlake,bios.coffeelake,bios.cometlake,bios.icelake-client,bios.kabylake,bios.kabylake_r,bios.lunarlake,bios.meteorlake,bios.raptorlake,bios.raptorlake_refresh,bios.rocketlake,bios.tigerlake,bios.whiskeylake
14013159259 | [TBT] Verify Multiple TBT3 data transfer operation with hot plugs | CSS-IVE-100047 | raghav3x | bios.platform,bios.sa | bios.alderlake,bios.amberlake,bios.arrowlake,bios.cannonlake,bios.coffeelake,bios.cometlake,bios.icelake-client,bios.kabylake,bios.kabylake_r,bios.lunarlake,bios.meteorlake,bios.pantherlake,bios.pantherlake-h,bios.pantherlake-p,bios.pantherlake-u,bios.raptorlake,bios.raptorlake_refresh,bios.rocketlake,bios.tigerlake,bios.whiskeylake
14013159261 | [TBT] Verify Multiple TBT3 data transfer operation after cold boot | CSS-IVE-100048 | raghav3x | bios.platform,bios.sa | bios.alderlake,bios.amberlake,bios.arrowlake,bios.cannonlake,bios.coffeelake,bios.cometlake,bios.icelake-client,bios.kabylake,bios.kabylake_r,bios.lunarlake,bios.meteorlake,bios.pantherlake,bios.pantherlake-p,bios.raptorlake,bios.raptorlake_refresh,bios.rocketlake,bios.tigerlake,bios.whiskeylake
14013159264 | Verify Multiple TBT3 data transfer operation on hot-plug after S4,S5 and warm boot | CSS-IVE-100049 | raghav3x | bios.platform,bios.sa | bios.alderlake,bios.amberlake,bios.arrowlake,bios.cannonlake,bios.coffeelake,bios.cometlake,bios.icelake-client,bios.kabylake,bios.kabylake_r,bios.lunarlake,bios.meteorlake,bios.pantherlake,bios.pantherlake-p,bios.raptorlake,bios.raptorlake_refresh,bios.rocketlake,bios.tigerlake,bios.whiskeylake
14013159266 | Verify data transfer operation between multiple TBT3 storages, before/after S4,S5 and warm boot | CSS-IVE-100050 | raghav3x | bios.platform,bios.sa,fw.ifwi.MGPhy,fw.ifwi.dekelPhy,fw.ifwi.iom,fw.ifwi.pmc,fw.ifwi.sam,fw.ifwi.tbt | bios.alderlake,bios.amberlake,bios.arrowlake,bios.cannonlake,bios.coffeelake,bios.cometlake,bios.icelake-client,bios.kabylake,bios.kabylake_r,bios.lunarlake,bios.meteorlake,bios.pantherlake,bios.pantherlake-h,bios.pantherlake-p,bios.pantherlake-u,bios.raptorlake,bios.raptorlake_refresh,bios.rocketlake,bios.tigerlake,bios.whiskeylake,ifwi.amberlake,ifwi.cannonlake,ifwi.coffeelake,ifwi.cometlake,ifwi.icelake,ifwi.kabylake,ifwi.kabylake_r,ifwi.raptorlake_refresh,ifwi.tigerlake,ifwi.tigerlake_refresh,ifwi.whiskeylake
14013159278 | [TBT] Verify combination of TBT Peer to Peer and TBT Tree configuration on 1 SUT with Cold/Hot Plug | CSS-IVE-100071 | raghav3x | bios.platform,bios.sa | bios.alderlake,bios.arrowlake,bios.cannonlake,bios.coffeelake,bios.cometlake,bios.icelake-client,bios.kabylake_r,bios.lunarlake,bios.meteorlake,bios.pantherlake,bios.pantherlake-p,bios.raptorlake,bios.raptorlake_refresh,bios.rocketlake,bios.tigerlake
14013159280 | [TBT] Verify combination of TBT Peer to Peer and TBT Tree configuration on 1 SUT with before/After Sx and reboot cycles | CSS-IVE-100072 | raghav3x | bios.platform,bios.sa | bios.alderlake,bios.arrowlake,bios.cannonlake,bios.coffeelake,bios.cometlake,bios.icelake-client,bios.kabylake_r,bios.lunarlake,bios.meteorlake,bios.raptorlake,bios.raptorlake_refresh,bios.rocketlake,bios.tigerlake,bios.whiskeylake
14013159282 | [TBT] Verify combination of TBT Peer to Peer and TBT Tree configuration on both SUT with Cold/Hot Plug | CSS-IVE-100093 | raghav3x | bios.platform,bios.sa | bios.alderlake,bios.arrowlake,bios.cannonlake,bios.coffeelake,bios.cometlake,bios.icelake-client,bios.kabylake_r,bios.lunarlake,bios.meteorlake,bios.pantherlake,bios.pantherlake-p,bios.raptorlake,bios.raptorlake_refresh,bios.rocketlake,bios.tigerlake,bios.whiskeylake
14013159285 | [TBT] Verify combination of TBT Peer to Peer and TBT Tree configuration on both SUT with before/after Sx and reboot cycles | CSS-IVE-100094 | raghav3x | bios.platform,bios.sa | bios.alderlake,bios.arrowlake,bios.cannonlake,bios.coffeelake,bios.cometlake,bios.icelake-client,bios.kabylake_r,bios.lunarlake,bios.meteorlake,bios.raptorlake,bios.raptorlake_refresh,bios.rocketlake,bios.tigerlake,bios.whiskeylake
14013159294 | Verify Concurrent functionality of Legacy USB and DP Display over Type-C and device connected when SUT is in Sx (S3,S4,S5) state | CSS-IVE-100961 | raghav3x | bios.platform,bios.sa,fw.ifwi.MGPhy,fw.ifwi.dekelPhy,fw.ifwi.iom,fw.ifwi.pmc,fw.ifwi.sam,fw.ifwi.tbt | bios.alderlake,bios.arrowlake,bios.cannonlake,bios.coffeelake,bios.cometlake,bios.geminilake,bios.icelake-client,bios.jasperlake,bios.kabylake_r,bios.lakefield,bios.lunarlake,bios.meteorlake,bios.raptorlake,bios.raptorlake_refresh,bios.rocketlake,bios.tigerlake,bios.whiskeylake,ifwi.cannonlake,ifwi.coffeelake,ifwi.cometlake,ifwi.geminilake,ifwi.icelake,ifwi.kabylake_r,ifwi.lakefield,ifwi.raptorlake_refresh,ifwi.tigerlake,ifwi.whiskeylake
14013159296 | Verify Concurrent functionality of Legacy USB and HDMI Display over Type-C and device connected when SUT is in Sx (S3,S4,S5) state | CSS-IVE-100962 | raghav3x | bios.platform,bios.sa | bios.alderlake,bios.arrowlake,bios.cannonlake,bios.coffeelake,bios.cometlake,bios.geminilake,bios.icelake-client,bios.jasperlake,bios.kabylake_r,bios.lakefield,bios.lunarlake,bios.meteorlake,bios.raptorlake,bios.raptorlake_refresh,bios.rocketlake,bios.tigerlake,bios.whiskeylake
14013159299 | Verify Concurrent functionality of Legacy USB and Type-C to Type-C Display and device connected when SUT is in Sx (S3,S4,S5) state | CSS-IVE-100964 | raghav3x | bios.platform,bios.sa | bios.alderlake,bios.arrowlake,bios.cannonlake,bios.coffeelake,bios.cometlake,bios.geminilake,bios.icelake-client,bios.jasperlake,bios.kabylake_r,bios.lunarlake,bios.meteorlake,bios.pantherlake,bios.pantherlake-p,bios.raptorlake,bios.raptorlake_refresh,bios.rocketlake,bios.tigerlake,bios.whiskeylake
14013159302 | Verify Type-C Display functionality in Pre/Post S3,S4,S5 and reboot cycles | CSS-IVE-100969 | raghav3x | bios.platform,bios.sa | bios.alderlake,bios.amberlake,bios.apollolake,bios.arrowlake,bios.cannonlake,bios.cometlake,bios.geminilake,bios.icelake-client,bios.jasperlake,bios.kabylake,bios.kabylake_r,bios.lakefield,bios.lunarlake,bios.meteorlake,bios.raptorlake,bios.raptorlake_refresh,bios.rocketlake,bios.tigerlake
14013159304 | Validate system performs S4 and S5 cycles with "10Sec power button OVR" enabled in Bios with system in AC mode | CSS-IVE-100993 | reddyv5x | bios.platform | bios.alderlake,bios.amberlake,bios.arrowlake,bios.cannonlake,bios.coffeelake,bios.cometlake,bios.icelake-client,bios.kabylake,bios.kabylake_r,bios.lunarlake,bios.meteorlake,bios.raptorlake,bios.rocketlake,bios.tigerlake,bios.whiskeylake,ifwi.amberlake,ifwi.cannonlake,ifwi.coffeelake,ifwi.cometlake,ifwi.icelake,ifwi.kabylake,ifwi.kabylake_r,ifwi.tigerlake,ifwi.whiskeylake
14013159310 | Verify system performs Sx cycle successfully irrespective of EC Low power mode option in Bios | CSS-IVE-100997 | reddyv5x | bios.platform | bios.alderlake,bios.amberlake,bios.arrowlake,bios.cannonlake,bios.cometlake,bios.geminilake,bios.icelake-client,bios.jasperlake,bios.kabylake,bios.kabylake_r,bios.lunarlake,bios.meteorlake,bios.raptorlake,bios.rocketlake,bios.tigerlake,bios.whiskeylake,ifwi.amberlake,ifwi.cannonlake,ifwi.cometlake,ifwi.geminilake,ifwi.icelake,ifwi.kabylake,ifwi.kabylake_r,ifwi.tigerlake,ifwi.whiskeylake
14013159319 | Verify Sx(S3, S4 and S5) Cycle with C-state disable in bios | CSS-IVE-101023 | reddyv5x | bios.cpu_pm | bios.alderlake,bios.amberlake,bios.apollolake,bios.arrowlake,bios.cannonlake,bios.cometlake,bios.geminilake,bios.icelake-client,bios.kabylake,bios.kabylake_r,bios.lunarlake,bios.meteorlake,bios.raptorlake,bios.raptorlake_refresh,bios.rocketlake,bios.tigerlake,bios.whiskeylake
14013159323 | Verify S3 and S4 Cycle with Keyboard and mouse connected to USB external HUB in AC mode | CSS-IVE-101027 | reddyv5x | bios.cpu_pm | bios.alderlake,bios.amberlake,bios.apollolake,bios.arrowlake,bios.cannonlake,bios.cometlake,bios.geminilake,bios.icelake-client,bios.jasperlake,bios.kabylake,bios.kabylake_r,bios.lunarlake,bios.meteorlake,bios.raptorlake,bios.tigerlake,bios.whiskeylake
14013159340 | Verify Type-C Concurrent support of x2 DP and USB3 on hot-plug after Connected Modern Standby states | CSS-IVE-101069 | raghav3x | bios.platform,bios.sa | bios.alderlake,bios.arrowlake,bios.cannonlake,bios.coffeelake,bios.geminilake,bios.icelake-client,bios.jasperlake,bios.kabylake_r,bios.lunarlake,bios.meteorlake,bios.raptorlake,bios.raptorlake_refresh,bios.rocketlake,bios.tigerlake,bios.whiskeylake
14013159344 | Verify Type-C Concurrent support of HDMI Display and USB2, device connected when SUT is in Connected Modern Standby states | CSS-IVE-101106 | raghav3x | bios.platform,bios.sa | bios.alderlake,bios.arrowlake,bios.cannonlake,bios.coffeelake,bios.geminilake,bios.icelake-client,bios.jasperlake,bios.kabylake_r,bios.lunarlake,bios.meteorlake,bios.raptorlake,bios.raptorlake_refresh,bios.rocketlake,bios.tigerlake,bios.whiskeylake
14013159349 | Verify Type-C Concurrent support of x4 DP and High Speed before/after Sx and Reboot Cycles(S3,S4,S5) | CSS-IVE-101051 | raghav3x | bios.platform,bios.sa | bios.alderlake,bios.arrowlake,bios.cannonlake,bios.coffeelake,bios.geminilake,bios.icelake-client,bios.jasperlake,bios.kabylake_r,bios.lakefield,bios.lunarlake,bios.meteorlake,bios.pantherlake,bios.pantherlake-h,bios.pantherlake-p,bios.pantherlake-u,bios.raptorlake,bios.raptorlake_refresh,bios.rocketlake,bios.tigerlake,bios.whiskeylake
14013159351 | Verify Type-C Concurrent support of x2 DP and Super Speed Functionality on Clod-plug | CSS-IVE-101062 | raghav3x | bios.platform,bios.sa,fw.ifwi.MGPhy,fw.ifwi.dekelPhy,fw.ifwi.iom,fw.ifwi.pmc,fw.ifwi.sam,fw.ifwi.tbt | bios.alderlake,bios.arrowlake,bios.cannonlake,bios.coffeelake,bios.cometlake,bios.geminilake,bios.icelake-client,bios.jasperlake,bios.kabylake_r,bios.lakefield,bios.lunarlake,bios.meteorlake,bios.raptorlake,bios.raptorlake_refresh,bios.rocketlake,bios.tigerlake,bios.whiskeylake,ifwi.cannonlake,ifwi.coffeelake,ifwi.cometlake,ifwi.geminilake,ifwi.icelake,ifwi.kabylake_r,ifwi.lakefield,ifwi.raptorlake_refresh,ifwi.tigerlake,ifwi.whiskeylake
14013159382 | Verify Type-C Concurrent support of VGA Display and USB3 before/after Sx (S3/S0i3,S4,S5) and Reboot Cycles | CSS-IVE-101155 | raghav3x | bios.platform,bios.sa | bios.alderlake,bios.cannonlake,bios.coffeelake,bios.cometlake,bios.geminilake,bios.icelake-client,bios.jasperlake,bios.kabylake_r,bios.lakefield,bios.raptorlake,bios.raptorlake_refresh,bios.rocketlake,bios.tigerlake,bios.whiskeylake
14013159407 | Verify Type-C Concurrent support of x2 DP and USB3, device connected when SUT is in Deep Sx state | CSS-IVE-101067 | raghav3x | bios.platform,bios.sa | bios.alderlake,bios.arrowlake,bios.cannonlake,bios.coffeelake,bios.icelake-client,bios.jasperlake,bios.kabylake_r,bios.lunarlake,bios.meteorlake,bios.raptorlake,bios.raptorlake_refresh,bios.rocketlake,bios.whiskeylake
14013159413 | Verify Type-C Concurrent support of HDMI Display and USB3, device connected when SUT is in Deep Sx state | CSS-IVE-101113 | raghav3x | bios.platform,bios.sa | bios.alderlake,bios.arrowlake,bios.cannonlake,bios.coffeelake,bios.icelake-client,bios.jasperlake,bios.kabylake_r,bios.lunarlake,bios.meteorlake,bios.raptorlake,bios.raptorlake_refresh,bios.rocketlake,bios.whiskeylake
14013159419 | Verify Type-C Concurrent support of x4 DP and High Speed Device Functionality before and after Connected Modern Standby states | CSS-IVE-101056 | raghav3x | bios.platform,bios.sa | bios.alderlake,bios.arrowlake,bios.cannonlake,bios.coffeelake,bios.cometlake,bios.geminilake,bios.icelake-client,bios.jasperlake,bios.kabylake_r,bios.lunarlake,bios.meteorlake,bios.raptorlake,bios.raptorlake_refresh,bios.rocketlake,bios.tigerlake,bios.whiskeylake
14013159421 | Verify Type-C Concurrent support of x2 DP and USB3 before and after Connected Modern Standby states | CSS-IVE-101068 | raghav3x | bios.platform,bios.sa | bios.alderlake,bios.arrowlake,bios.cannonlake,bios.coffeelake,bios.cometlake,bios.geminilake,bios.icelake-client,bios.jasperlake,bios.kabylake_r,bios.lunarlake,bios.meteorlake,bios.raptorlake,bios.raptorlake_refresh,bios.rocketlake,bios.tigerlake,bios.whiskeylake
14013159423 | Verify Type-C Concurrent support of x2 DP and USB3, device connected when SUT is in Connected Modern Standby states | CSS-IVE-101070 | raghav3x | bios.platform,bios.sa | bios.alderlake,bios.arrowlake,bios.cannonlake,bios.coffeelake,bios.cometlake,bios.geminilake,bios.icelake-client,bios.jasperlake,bios.kabylake_r,bios.lunarlake,bios.meteorlake,bios.raptorlake,bios.raptorlake_refresh,bios.rocketlake,bios.tigerlake,bios.whiskeylake
14013159431 | Verify Type-C Concurrent support of HDMI Display and USB3 before and after Connected Modern Standby states | CSS-IVE-101114 | raghav3x | bios.platform,bios.sa | bios.alderlake,bios.arrowlake,bios.cannonlake,bios.coffeelake,bios.cometlake,bios.geminilake,bios.icelake-client,bios.jasperlake,bios.kabylake_r,bios.lunarlake,bios.meteorlake,bios.raptorlake,bios.raptorlake_refresh,bios.rocketlake,bios.tigerlake,bios.whiskeylake
14013159441 | Verify x4 DP display over Type-C on multiple hot plugs + secondary screen mode | CSS-IVE-101045 | raghav3x | bios.platform,bios.sa | bios.alderlake,bios.arrowlake,bios.cannonlake,bios.coffeelake,bios.geminilake,bios.icelake-client,bios.jasperlake,bios.kabylake_r,bios.lakefield,bios.lunarlake,bios.meteorlake,bios.raptorlake,bios.raptorlake_refresh,bios.rocketlake,bios.tigerlake,bios.whiskeylake
14013159443 | Verify Type-C Concurrent support of x2 DP and USB3 before/after Sx (S3,S4,S5) and Reboot Cycles | CSS-IVE-101063 | raghav3x | bios.platform,bios.sa | bios.alderlake,bios.arrowlake,bios.cannonlake,bios.coffeelake,bios.cometlake,bios.geminilake,bios.icelake-client,bios.jasperlake,bios.kabylake_r,bios.lakefield,bios.lunarlake,bios.meteorlake,bios.raptorlake,bios.raptorlake_refresh,bios.rocketlake,bios.tigerlake,bios.whiskeylake
14013159450 | Verify Type-C HDMI Display multiple hot plugs + secondary screen mode | CSS-IVE-101095 | raghav3x | bios.platform,bios.sa | bios.alderlake,bios.amberlake,bios.arrowlake,bios.cannonlake,bios.coffeelake,bios.cometlake,bios.geminilake,bios.icelake-client,bios.jasperlake,bios.kabylake_r,bios.lakefield,bios.lunarlake,bios.meteorlake,bios.raptorlake,bios.rocketlake,bios.tigerlake,bios.whiskeylake
14013159453 | Verify Type-C Concurrent support of HDMI Display and USB2, device connected when SUT is in Sx (S3,S4,S5) state | CSS-IVE-101102 | raghav3x | bios.platform,bios.sa | bios.alderlake,bios.arrowlake,bios.cannonlake,bios.coffeelake,bios.cometlake,bios.geminilake,bios.icelake-client,bios.jasperlake,bios.kabylake_r,bios.lakefield,bios.lunarlake,bios.meteorlake,bios.pantherlake,bios.pantherlake-p,bios.raptorlake,bios.raptorlake_refresh,bios.rocketlake,bios.tigerlake,bios.whiskeylake
14013159460 | Verify Type-C Concurrent support of HDMI Display and USB3 before/after Sx (S3,S4,S5) and Reboot Cycles | CSS-IVE-101109 | raghav3x | bios.platform,bios.sa | bios.alderlake,bios.arrowlake,bios.cannonlake,bios.coffeelake,bios.cometlake,bios.geminilake,bios.icelake-client,bios.jasperlake,bios.kabylake_r,bios.lakefield,bios.lunarlake,bios.meteorlake,bios.raptorlake,bios.raptorlake_refresh,bios.rocketlake,bios.tigerlake,bios.whiskeylake
14013159478 | Verify Type-C Concurrent support of HDMI Display and USB2 before and after Connected Modern Standby states | CSS-IVE-101104 | raghav3x | bios.platform,bios.sa | bios.alderlake,bios.arrowlake,bios.cannonlake,bios.coffeelake,bios.cometlake,bios.geminilake,bios.icelake-client,bios.jasperlake,bios.kabylake_r,bios.lunarlake,bios.meteorlake,bios.raptorlake,bios.raptorlake_refresh,bios.rocketlake,bios.tigerlake,bios.whiskeylake
14013159482 | Verify Type-C Concurrent support of HDMI Display and USB3, device connected when SUT is in Connected Modern Standby states | CSS-IVE-101116 | raghav3x | bios.platform,bios.sa | bios.alderlake,bios.arrowlake,bios.cannonlake,bios.coffeelake,bios.geminilake,bios.icelake-client,bios.jasperlake,bios.kabylake_r,bios.lunarlake,bios.meteorlake,bios.raptorlake,bios.raptorlake_refresh,bios.rocketlake,bios.tigerlake,bios.whiskeylake
14013159493 | Verify Type-C Concurrent support of x4 DP and High Speed device connected when SUT is in Connected Modern Standby states | CSS-IVE-101058 | raghav3x | bios.platform,bios.sa | bios.alderlake,bios.arrowlake,bios.cannonlake,bios.coffeelake,bios.geminilake,bios.icelake-client,bios.jasperlake,bios.kabylake_r,bios.lunarlake,bios.meteorlake,bios.raptorlake,bios.raptorlake_refresh,bios.rocketlake,bios.tigerlake,bios.whiskeylake
14013159498 | Verify x4 DP display over Type-C in clone/duplicate mode after cold and warm boot | CSS-IVE-101042 | raghav3x | bios.platform,bios.sa | bios.alderlake,bios.arrowlake,bios.cannonlake,bios.coffeelake,bios.cometlake,bios.geminilake,bios.icelake-client,bios.jasperlake,bios.kabylake_r,bios.lakefield,bios.lunarlake,bios.meteorlake,bios.raptorlake,bios.raptorlake_refresh,bios.rocketlake,bios.tigerlake,bios.whiskeylake
14013159500 | Verify Type-C Concurrent support of x4 DP ( clone mode ) and High Speed on Hot-plug | CSS-IVE-101047 | raghav3x | bios.platform,bios.sa | bios.alderlake,bios.arrowlake,bios.cannonlake,bios.coffeelake,bios.geminilake,bios.icelake-client,bios.jasperlake,bios.kabylake_r,bios.lakefield,bios.lunarlake,bios.meteorlake,bios.raptorlake,bios.raptorlake_refresh,bios.rocketlake,bios.tigerlake,bios.whiskeylake
14013159503 | Verify Type-C Concurrent support of x4 DP and High Speed on Hot-Plug device after Sx (S3,S4,S5) and Reboot Cycles | CSS-IVE-101053 | raghav3x | bios.platform,bios.sa | bios.alderlake,bios.arrowlake,bios.cannonlake,bios.coffeelake,bios.cometlake,bios.geminilake,bios.icelake-client,bios.jasperlake,bios.kabylake_r,bios.lakefield,bios.lunarlake,bios.meteorlake,bios.raptorlake,bios.raptorlake_refresh,bios.rocketlake,bios.tigerlake,bios.whiskeylake
14013159505 | Verify Type-C Concurrent support of x2 DP ( Extended Mode ) and USB3 on Hot-plug | CSS-IVE-101060 | raghav3x | bios.platform,bios.sa | bios.alderlake,bios.arrowlake,bios.cannonlake,bios.coffeelake,bios.geminilake,bios.icelake-client,bios.jasperlake,bios.kabylake_r,bios.lakefield,bios.lunarlake,bios.meteorlake,bios.raptorlake,bios.raptorlake_refresh,bios.rocketlake,bios.tigerlake,bios.whiskeylake
14013159507 | Verify Type-C Concurrent support of x2 DP and Super Speed Device Functionality on Hot-Plug device after Sx (S3,S4,S5) and Reboot Cycles | CSS-IVE-101065 | raghav3x | bios.platform,bios.sa | bios.alderlake,bios.arrowlake,bios.cannonlake,bios.coffeelake,bios.cometlake,bios.geminilake,bios.icelake-client,bios.jasperlake,bios.kabylake_r,bios.lakefield,bios.lunarlake,bios.meteorlake,bios.raptorlake,bios.raptorlake_refresh,bios.rocketlake,bios.tigerlake,bios.whiskeylake
14013159519 | Verify Type-C Concurrent support of HDMI Display and USB2 before/after Sx (S3,S4,S5) and Reboot Cycles | CSS-IVE-101099 | raghav3x | bios.platform,bios.sa | bios.alderlake,bios.arrowlake,bios.cannonlake,bios.coffeelake,bios.cometlake,bios.geminilake,bios.icelake-client,bios.jasperlake,bios.kabylake_r,bios.lakefield,bios.lunarlake,bios.meteorlake,bios.pantherlake,bios.pantherlake-p,bios.raptorlake,bios.raptorlake_refresh,bios.rocketlake,bios.tigerlake,bios.whiskeylake
14013159554 | Verify Type-C Concurrent support of x4 DP and High Speed on hot-plug after Connected Modern Standby states | CSS-IVE-101057 | raghav3x | bios.platform,bios.sa | bios.alderlake,bios.arrowlake,bios.cannonlake,bios.coffeelake,bios.geminilake,bios.icelake-client,bios.jasperlake,bios.kabylake_r,bios.lunarlake,bios.meteorlake,bios.raptorlake,bios.raptorlake_refresh,bios.rocketlake,bios.tigerlake,bios.whiskeylake
14013159561 | Verify Type-C Concurrent support of x4 DP and High Speed Device functionality before/after Deep Sx and Reboot Cycles | CSS-IVE-101052 | raghav3x | bios.platform,bios.sa | bios.alderlake,bios.arrowlake,bios.cannonlake,bios.coffeelake,bios.icelake-client,bios.jasperlake,bios.kabylake_r,bios.lunarlake,bios.meteorlake,bios.raptorlake,bios.raptorlake_refresh,bios.rocketlake,bios.whiskeylake
14013159563 | Verify Type-C Concurrent support of x2 DP and USB3 before/after Deep Sx and Reboot Cycles | CSS-IVE-101064 | raghav3x | bios.platform,bios.sa | bios.alderlake,bios.arrowlake,bios.cannonlake,bios.coffeelake,bios.icelake-client,bios.jasperlake,bios.kabylake_r,bios.lunarlake,bios.meteorlake,bios.raptorlake,bios.raptorlake_refresh,bios.rocketlake,bios.whiskeylake
14013159565 | Verify Type-C Concurrent support of HDMI Display and USB2, device connected when SUT is in Deep Sx state | CSS-IVE-101103 | raghav3x | bios.platform,bios.sa | bios.alderlake,bios.arrowlake,bios.cannonlake,bios.coffeelake,bios.icelake-client,bios.jasperlake,bios.kabylake_r,bios.lunarlake,bios.meteorlake,bios.raptorlake,bios.raptorlake_refresh,bios.rocketlake,bios.whiskeylake
14013159568 | Verify Type-C Concurrent support of HDMI Display and USB3 before/after Deep Sx and Reboot Cycles | CSS-IVE-101110 | raghav3x | bios.platform,bios.sa | bios.alderlake,bios.arrowlake,bios.cannonlake,bios.coffeelake,bios.icelake-client,bios.jasperlake,bios.kabylake_r,bios.lunarlake,bios.meteorlake,bios.raptorlake,bios.raptorlake_refresh,bios.rocketlake,bios.whiskeylake
14013159581 | Verify x4 DP display over Type-C on multiple hot plugs + clone/duplicate mode | CSS-IVE-101041 | raghav3x | bios.platform,bios.sa | bios.alderlake,bios.arrowlake,bios.cannonlake,bios.coffeelake,bios.geminilake,bios.icelake-client,bios.jasperlake,bios.kabylake_r,bios.lakefield,bios.lunarlake,bios.meteorlake,bios.raptorlake,bios.raptorlake_refresh,bios.rocketlake,bios.tigerlake,bios.whiskeylake
14013159584 | Verify x4 DP display over Type-C in secondary screen mode after cold and warm boot | CSS-IVE-101046 | raghav3x | bios.platform,bios.sa | bios.alderlake,bios.arrowlake,bios.cannonlake,bios.coffeelake,bios.cometlake,bios.geminilake,bios.icelake-client,bios.jasperlake,bios.kabylake_r,bios.lakefield,bios.lunarlake,bios.meteorlake,bios.raptorlake,bios.raptorlake_refresh,bios.rocketlake,bios.tigerlake,bios.whiskeylake
14013159587 | Verify Type-C Concurrent support of x2 DP ( clone mode ) and USB3 on Hot-plug | CSS-IVE-101059 | raghav3x | bios.platform,bios.sa | bios.alderlake,bios.arrowlake,bios.cannonlake,bios.coffeelake,bios.geminilake,bios.icelake-client,bios.jasperlake,bios.kabylake_r,bios.lakefield,bios.lunarlake,bios.meteorlake,bios.raptorlake,bios.raptorlake_refresh,bios.rocketlake,bios.tigerlake,bios.whiskeylake
14013159601 | Verify Type-C Concurrent support of HDMI Display and USB3 on Clod-plug | CSS-IVE-101108 | raghav3x | bios.platform,bios.sa,fw.ifwi.MGPhy,fw.ifwi.dekelPhy,fw.ifwi.iom,fw.ifwi.pmc,fw.ifwi.sam,fw.ifwi.tbt | bios.alderlake,bios.arrowlake,bios.cannonlake,bios.coffeelake,bios.cometlake,bios.geminilake,bios.icelake-client,bios.jasperlake,bios.kabylake_r,bios.lakefield,bios.lunarlake,bios.meteorlake,bios.raptorlake,bios.raptorlake_refresh,bios.rocketlake,bios.tigerlake,bios.whiskeylake,ifwi.cannonlake,ifwi.coffeelake,ifwi.cometlake,ifwi.geminilake,ifwi.icelake,ifwi.kabylake_r,ifwi.lakefield,ifwi.raptorlake_refresh,ifwi.tigerlake,ifwi.whiskeylake
14013159637 | Verify Type-C Concurrent support of HDMI Display and USB2 before/after Deep Sx and Reboot Cycles | CSS-IVE-101100 | raghav3x | bios.platform,bios.sa | bios.alderlake,bios.arrowlake,bios.cannonlake,bios.coffeelake,bios.icelake-client,bios.jasperlake,bios.kabylake_r,bios.lunarlake,bios.meteorlake,bios.raptorlake,bios.raptorlake_refresh,bios.rocketlake,bios.whiskeylake
14013159644 | Verify x4 DP display over Type-C on multiple hot plugs + extended mode | CSS-IVE-101043 | raghav3x | bios.platform,bios.sa | bios.alderlake,bios.arrowlake,bios.cannonlake,bios.coffeelake,bios.cometlake,bios.geminilake,bios.icelake-client,bios.jasperlake,bios.kabylake_r,bios.lakefield,bios.lunarlake,bios.meteorlake,bios.raptorlake,bios.raptorlake_refresh,bios.rocketlake,bios.tigerlake,bios.whiskeylake
14013159645 | Verify Type-C Concurrent support of x4 DP ( Extended Mode ) and USB2 on Hot-plug | CSS-IVE-101048 | raghav3x | bios.platform,bios.sa | bios.alderlake,bios.arrowlake,bios.cannonlake,bios.coffeelake,bios.cometlake,bios.geminilake,bios.icelake-client,bios.jasperlake,bios.kabylake_r,bios.lakefield,bios.lunarlake,bios.meteorlake,bios.raptorlake,bios.raptorlake_refresh,bios.rocketlake,bios.tigerlake,bios.whiskeylake
14013159647 | Verify Type-C Concurrent support of x4 DP and High Speed device Functionality on Clod-plug | CSS-IVE-101050 | raghav3x | bios.platform,bios.sa,fw.ifwi.MGPhy,fw.ifwi.dekelPhy,fw.ifwi.iom,fw.ifwi.pmc,fw.ifwi.sam,fw.ifwi.tbt | bios.alderlake,bios.arrowlake,bios.cannonlake,bios.coffeelake,bios.cometlake,bios.geminilake,bios.icelake-client,bios.jasperlake,bios.kabylake_r,bios.lakefield,bios.lunarlake,bios.meteorlake,bios.raptorlake,bios.raptorlake_refresh,bios.rocketlake,bios.tigerlake,bios.whiskeylake,ifwi.cannonlake,ifwi.coffeelake,ifwi.cometlake,ifwi.geminilake,ifwi.icelake,ifwi.kabylake_r,ifwi.lakefield,ifwi.lunarlake,ifwi.raptorlake_refresh,ifwi.tigerlake,ifwi.whiskeylake
14013159649 | Verify Type-C Concurrent support of x4 DP and High Speed Device Functionality connected when SUT is in Sx (S3,S4,S5 ) state | CSS-IVE-101054 | raghav3x | bios.platform,bios.sa | bios.alderlake,bios.arrowlake,bios.cannonlake,bios.coffeelake,bios.cometlake,bios.geminilake,bios.icelake-client,bios.jasperlake,bios.kabylake_r,bios.lakefield,bios.lunarlake,bios.meteorlake,bios.raptorlake,bios.raptorlake_refresh,bios.rocketlake,bios.tigerlake,bios.whiskeylake
14013159652 | Verify Type-C Concurrent support of x2 DP ( Secondary Screen only Mode ) and USB3 on Hot-plug | CSS-IVE-101061 | raghav3x | bios.platform,bios.sa | bios.alderlake,bios.arrowlake,bios.cannonlake,bios.coffeelake,bios.geminilake,bios.icelake-client,bios.jasperlake,bios.kabylake_r,bios.lakefield,bios.lunarlake,bios.meteorlake,bios.raptorlake,bios.raptorlake_refresh,bios.rocketlake,bios.tigerlake,bios.whiskeylake
14013159654 | Verify Type-C Concurrent support of x2 DP and High Speed device Functionality connected when SUT is in Sx (S3,S4,S5) state | CSS-IVE-101066 | raghav3x | bios.platform,bios.sa | bios.alderlake,bios.arrowlake,bios.cannonlake,bios.coffeelake,bios.cometlake,bios.geminilake,bios.icelake-client,bios.jasperlake,bios.kabylake_r,bios.lakefield,bios.lunarlake,bios.meteorlake,bios.raptorlake,bios.raptorlake_refresh,bios.rocketlake,bios.tigerlake,bios.whiskeylake
14013159662 | Verify Type-C Concurrent support of HDMI Display and USB2 on Clod-plug | CSS-IVE-101098 | raghav3x | bios.platform,bios.sa,fw.ifwi.MGPhy,fw.ifwi.dekelPhy,fw.ifwi.iom,fw.ifwi.pmc,fw.ifwi.sam,fw.ifwi.tbt | bios.alderlake,bios.arrowlake,bios.cannonlake,bios.coffeelake,bios.cometlake,bios.geminilake,bios.icelake-client,bios.jasperlake,bios.kabylake_r,bios.lakefield,bios.lunarlake,bios.meteorlake,bios.raptorlake,bios.raptorlake_refresh,bios.rocketlake,bios.tigerlake,bios.whiskeylake,ifwi.cannonlake,ifwi.coffeelake,ifwi.cometlake,ifwi.geminilake,ifwi.icelake,ifwi.kabylake_r,ifwi.lakefield,ifwi.raptorlake_refresh,ifwi.tigerlake,ifwi.whiskeylake
14013159682 | Verify RTD3 flow for CNVi BT Device | CSS-IVE-101183 | pvenka5x | bios.pch | bios.alderlake,bios.arrowlake,bios.cannonlake,bios.coffeelake,bios.cometlake,bios.geminilake,bios.icelake-client,bios.jasperlake,bios.lunarlake,bios.meteorlake,bios.raptorlake,bios.raptorlake_refresh,bios.rocketlake,bios.tigerlake,bios.whiskeylake
14013159687 | Validate Discrete BT device for RTD3 support | CSS-IVE-101247 | pvenka5x | bios.pch | bios.alderlake,bios.arrowlake,bios.cannonlake,bios.coffeelake,bios.cometlake,bios.geminilake,bios.icelake-client,bios.jasperlake,bios.kabylake_r,bios.lakefield,bios.lunarlake,bios.meteorlake,bios.raptorlake,bios.raptorlake_refresh,bios.rocketlake,bios.tigerlake,bios.whiskeylake
14013159696 | Verify Dual Controller Support - TBT3 Storage functionality after cold boot | CSS-IVE-101261 | raghav3x | bios.platform,bios.sa | bios.alderlake,bios.arrowlake,bios.icelake-client,bios.meteorlake,bios.pantherlake-h,bios.pantherlake-p,bios.pantherlake-u,bios.raptorlake,bios.raptorlake_refresh,bios.tigerlake
14013159700 | Verify Dual Controller Support - TBT3 Storage functionality on Hot-Plug | CSS-IVE-101262 | raghav3x | bios.platform,bios.sa | bios.alderlake,bios.arrowlake,bios.icelake-client,bios.meteorlake,bios.pantherlake,bios.pantherlake-p,bios.raptorlake,bios.raptorlake_refresh,bios.tigerlake
14013159702 | Verify Dual Controller Support - TBT3 Storage functionality after S4, S5 and reboot cycles | CSS-IVE-101263 | raghav3x | bios.platform,bios.sa | bios.alderlake,bios.arrowlake,bios.icelake-client,bios.meteorlake,bios.pantherlake,bios.pantherlake-p,bios.raptorlake,bios.raptorlake_refresh,bios.tigerlake
14013159709 | [TBT] Verify Boot to OS functionality on different TBT controller using TBT storage | CSS-IVE-101264 | raghav3x | bios.platform,bios.sa | bios.alderlake,bios.arrowlake,bios.icelake-client,bios.lunarlake,bios.meteorlake,bios.raptorlake,bios.raptorlake_refresh,bios.rocketlake,bios.tigerlake
14013159714 | [TBT] Verify Boot to OS functionality on different TBT controller using legacy USB2.0 device | CSS-IVE-101265 | raghav3x | bios.platform,bios.sa | bios.alderlake,bios.arrowlake,bios.icelake-client,bios.lunarlake,bios.meteorlake,bios.raptorlake,bios.raptorlake_refresh,bios.rocketlake,bios.tigerlake
14013159726 | Verify CNVi Wi-Fi/BT do not enumerate in OS with CNVi option Disabled in BIOS | CSS-IVE-101273 | pvenka5x | bios.pch | bios.alderlake,bios.arrowlake,bios.cannonlake,bios.coffeelake,bios.cometlake,bios.geminilake,bios.icelake-client,bios.jasperlake,bios.lunarlake,bios.meteorlake,bios.raptorlake,bios.raptorlake_refresh,bios.rocketlake,bios.tigerlake,bios.whiskeylake
14013159812 | Verify AET trace log capture through NPK | CSS-IVE-101301 | chassanx | bios.platform | bios.alderlake,bios.arrowlake,bios.cannonlake,bios.coffeelake,bios.cometlake,bios.icelake-client,bios.jasperlake,bios.lakefield,bios.lunarlake,bios.meteorlake,bios.pantherlake,bios.pantherlake-h,bios.pantherlake-p,bios.pantherlake-u,bios.raptorlake,bios.raptorlake_refresh,bios.rocketlake,bios.tigerlake,bios.whiskeylake
14013159852 | Verify Package C10 Residency post Hibernation | CSS-IVE-101379 | reddyv5x | bios.cpu_pm | bios.alderlake,bios.amberlake,bios.arrowlake,bios.broxton,bios.cannonlake,bios.coffeelake,bios.cometlake,bios.geminilake,bios.icelake-client,bios.jasperlake,bios.kabylake,bios.kabylake_r,bios.lakefield,bios.lunarlake,bios.meteorlake,bios.pantherlake,bios.pantherlake-p,bios.raptorlake,bios.raptorlake_refresh,bios.rocketlake,bios.skylake,bios.tigerlake,bios.whiskeylake,ifwi.alderlake,ifwi.amberlake,ifwi.broxton,ifwi.cannonlake,ifwi.coffeelake,ifwi.cometlake,ifwi.geminilake,ifwi.icelake,ifwi.kabylake,ifwi.kabylake_r,ifwi.lakefield,ifwi.raptorlake_refresh,ifwi.rocketlake,ifwi.skylake,ifwi.tigerlake,ifwi.tigerlake_refresh,ifwi.whiskeylake
14013159858 | Verify multiple display output functionality over different Type-C/TBT Port on Cold plug - 2 TBT Displays | CSS-IVE-101408 | raghav3x | bios.platform,bios.sa,fw.ifwi.MGPhy,fw.ifwi.dekelPhy,fw.ifwi.iom,fw.ifwi.pmc,fw.ifwi.sam,fw.ifwi.tbt | bios.alderlake,bios.arrowlake,bios.cannonlake,bios.coffeelake,bios.cometlake,bios.icelake-client,bios.lunarlake,bios.meteorlake,bios.pantherlake,bios.pantherlake-h,bios.pantherlake-p,bios.pantherlake-u,bios.raptorlake,bios.raptorlake_refresh,bios.rocketlake,bios.tigerlake,bios.whiskeylake,ifwi.cannonlake,ifwi.coffeelake,ifwi.cometlake,ifwi.icelake,ifwi.raptorlake_refresh,ifwi.tigerlake,ifwi.whiskeylake
14013159862 | Verify multiple display output functionality over different Type-C/TBT port on Cold plug - TBT, Type-C Display | CSS-IVE-101420 | raghav3x | bios.platform,bios.sa,fw.ifwi.MGPhy,fw.ifwi.dekelPhy,fw.ifwi.iom,fw.ifwi.pmc,fw.ifwi.sam,fw.ifwi.tbt | bios.alderlake,bios.arrowlake,bios.cannonlake,bios.coffeelake,bios.cometlake,bios.icelake-client,bios.lunarlake,bios.meteorlake,bios.raptorlake,bios.raptorlake_refresh,bios.rocketlake,bios.tigerlake,bios.whiskeylake,ifwi.cannonlake,ifwi.coffeelake,ifwi.cometlake,ifwi.icelake,ifwi.raptorlake_refresh,ifwi.tigerlake,ifwi.whiskeylake
14013159864 | Verify multiple display output functionality over different Type-C/TBT port after Sx and reboot cycles - DP, HDMI display | CSS-IVE-101427 | raghav3x | bios.platform,bios.sa | bios.alderlake,bios.arrowlake,bios.cannonlake,bios.coffeelake,bios.cometlake,bios.icelake-client,bios.lunarlake,bios.meteorlake,bios.raptorlake,bios.raptorlake_refresh,bios.rocketlake,bios.tigerlake,bios.whiskeylake
14013159868 | [TBT] Verify multiple display output when displays connected with 2nd TBT controller / different TBT Port on Hot plug - TBT, HDMI Display | CSS-IVE-101439 | raghav3x | bios.platform,bios.sa,fw.ifwi.MGPhy,fw.ifwi.dekelPhy,fw.ifwi.iom,fw.ifwi.pmc,fw.ifwi.tbt | bios.alderlake,bios.arrowlake,bios.icelake-client,bios.lunarlake,bios.meteorlake,bios.pantherlake,bios.pantherlake-p,bios.raptorlake,bios.raptorlake_refresh,bios.tigerlake,ifwi.icelake,ifwi.raptorlake_refresh,ifwi.tigerlake
14013159870 | [TBT] Verify multiple display output when displays connected with 2nd TBT controller / different TBT Port after Sx and reboot cycles - TBT, Type-C Display | CSS-IVE-101451 | raghav3x | bios.platform,bios.sa | bios.alderlake,bios.arrowlake,bios.icelake-client,bios.lunarlake,bios.meteorlake,bios.raptorlake,bios.raptorlake_refresh,bios.rocketlake,bios.tigerlake
14013159874 | [TBT] Verify multiple display output when displays connected with dual TBT controller after S4, S5 and reboot cycles - TBT, DP display | CSS-IVE-101466 | raghav3x | bios.platform,bios.sa | bios.alderlake,bios.arrowlake,bios.icelake-client,bios.lunarlake,bios.meteorlake,bios.pantherlake,bios.pantherlake-p,bios.raptorlake,bios.raptorlake_refresh,bios.tigerlake
14013159876 | [TBT] Verify multiple display output when displays connected with dual TBT controller after S4, S5 and reboot cycles - DP, HDMI display | CSS-IVE-101471 | raghav3x | bios.platform,bios.sa | bios.alderlake,bios.arrowlake,bios.icelake-client,bios.lunarlake,bios.meteorlake,bios.pantherlake,bios.pantherlake-h,bios.pantherlake-p,bios.pantherlake-u,bios.raptorlake,bios.raptorlake_refresh,bios.tigerlake
14013159881 | Verify Dual Controller Support - USB2.0 Disk functionality after cold boot | CSS-IVE-101369 | raghav3x | bios.platform,bios.sa,fw.ifwi.MGPhy,fw.ifwi.dekelPhy,fw.ifwi.iom,fw.ifwi.nphy,fw.ifwi.pmc,fw.ifwi.sphy,fw.ifwi.tbt | bios.alderlake,bios.arrowlake,bios.icelake-client,bios.lunarlake,bios.meteorlake,bios.pantherlake,bios.pantherlake-p,bios.raptorlake,bios.raptorlake_refresh,bios.tigerlake,ifwi.arrowlake,ifwi.icelake,ifwi.lunarlake,ifwi.meteorlake,ifwi.raptorlake,ifwi.raptorlake_refresh,ifwi.tigerlake
14013159884 | Verify Dual Controller Support - USB2.0 Disk functionality on Hot-Plug | CSS-IVE-101371 | raghav3x | bios.platform,bios.sa,fw.ifwi.MGPhy,fw.ifwi.dekelPhy,fw.ifwi.iom,fw.ifwi.nphy,fw.ifwi.pmc,fw.ifwi.sphy,fw.ifwi.tbt | bios.alderlake,bios.arrowlake,bios.icelake-client,bios.meteorlake,bios.pantherlake,bios.pantherlake-p,bios.raptorlake,bios.raptorlake_refresh,bios.tigerlake,ifwi.arrowlake,ifwi.icelake,ifwi.lunarlake,ifwi.meteorlake,ifwi.raptorlake,ifwi.raptorlake_refresh,ifwi.tigerlake
14013159887 | Verify Dual Controller Support - USB3.1 Gen2 storage functionality after Sx and reboot cycles | CSS-IVE-101376 | raghav3x | bios.platform,bios.sa | bios.alderlake,bios.arrowlake,bios.icelake-client,bios.meteorlake,bios.pantherlake,bios.pantherlake-p,bios.raptorlake,bios.raptorlake_refresh,bios.tigerlake
14013159889 | Verify Type-C multi port functionality - WinDBG,TBT-Display,TBT-SSD, TBT-Dock before/after Sx (S3,S4,S5) and reboot state | CSS-IVE-101387 | raghav3x | bios.platform,bios.sa | bios.alderlake,bios.arrowlake,bios.icelake-client,bios.lunarlake,bios.meteorlake,bios.pantherlake,bios.pantherlake-p,bios.raptorlake,bios.raptorlake_refresh,bios.rocketlake,bios.tigerlake
14013159897 | Verify Dual Controller Support - USB3.0/USB3.1 Gen1 storage functionality on Hot-Plug | CSS-IVE-101374 | raghav3x | bios.platform,bios.sa,fw.ifwi.MGPhy,fw.ifwi.dekelPhy,fw.ifwi.iom,fw.ifwi.nphy,fw.ifwi.pmc,fw.ifwi.sphy,fw.ifwi.tbt | bios.alderlake,bios.arrowlake,bios.icelake-client,bios.lunarlake,bios.meteorlake,bios.pantherlake,bios.pantherlake-p,bios.raptorlake,bios.raptorlake_refresh,bios.tigerlake,ifwi.arrowlake,ifwi.icelake,ifwi.lunarlake,ifwi.meteorlake,ifwi.raptorlake,ifwi.raptorlake_refresh,ifwi.tigerlake
14013159899 | Verify Type-C multi port functionality - WinDBG,TBT-Display,TBT-SSD, TBT-Dock on Cold Plug | CSS-IVE-101385 | raghav3x | bios.platform,bios.sa | bios.alderlake,bios.arrowlake,bios.icelake-client,bios.lunarlake,bios.meteorlake,bios.pantherlake,bios.pantherlake-p,bios.raptorlake,bios.raptorlake_refresh,bios.tigerlake
14013159904 | Verify multiple display output functionality over different Type-C/TBT port on Cold plug - TBT, HDMI Display | CSS-IVE-101406 | raghav3x | bios.platform,bios.sa,fw.ifwi.MGPhy,fw.ifwi.dekelPhy,fw.ifwi.iom,fw.ifwi.pmc,fw.ifwi.sam,fw.ifwi.tbt | bios.alderlake,bios.arrowlake,bios.cannonlake,bios.coffeelake,bios.cometlake,bios.icelake-client,bios.lunarlake,bios.meteorlake,bios.pantherlake,bios.pantherlake-p,bios.raptorlake,bios.raptorlake_refresh,bios.rocketlake,bios.tigerlake,bios.whiskeylake,ifwi.cannonlake,ifwi.coffeelake,ifwi.cometlake,ifwi.icelake,ifwi.raptorlake_refresh,ifwi.tigerlake,ifwi.whiskeylake
14013159907 | Verify multiple display output functionality over same Type-C/TBT port on Cold plug - Dual HDMI display | CSS-IVE-101411 | raghav3x | bios.platform,bios.sa,fw.ifwi.MGPhy,fw.ifwi.dekelPhy,fw.ifwi.iom,fw.ifwi.pmc,fw.ifwi.sam,fw.ifwi.tbt | bios.alderlake,bios.arrowlake,bios.cannonlake,bios.coffeelake,bios.cometlake,bios.icelake-client,bios.lunarlake,bios.meteorlake,bios.raptorlake,bios.raptorlake_refresh,bios.rocketlake,bios.tigerlake,bios.whiskeylake,ifwi.cannonlake,ifwi.coffeelake,ifwi.cometlake,ifwi.icelake,ifwi.raptorlake_refresh,ifwi.tigerlake,ifwi.whiskeylake
14013159909 | Verify multiple display output functionality over same Type-C/TBT port on Hot plug - Dual DP display | CSS-IVE-101418 | raghav3x | bios.platform,bios.sa,fw.ifwi.MGPhy,fw.ifwi.dekelPhy,fw.ifwi.iom,fw.ifwi.pmc,fw.ifwi.sam,fw.ifwi.tbt | bios.alderlake,bios.arrowlake,bios.cannonlake,bios.coffeelake,bios.cometlake,bios.icelake-client,bios.lunarlake,bios.meteorlake,bios.pantherlake,bios.pantherlake-p,bios.raptorlake,bios.raptorlake_refresh,bios.rocketlake,bios.tigerlake,bios.whiskeylake,ifwi.cannonlake,ifwi.coffeelake,ifwi.cometlake,ifwi.icelake,ifwi.raptorlake_refresh,ifwi.tigerlake,ifwi.whiskeylake
14013159912 | Verify multiple display output functionality over different Type-C/TBT port after Sx and reboot cycles - TBT, VGA Display | CSS-IVE-101425 | raghav3x | bios.platform,bios.sa | bios.alderlake,bios.arrowlake,bios.cannonlake,bios.coffeelake,bios.cometlake,bios.icelake-client,bios.meteorlake,bios.raptorlake,bios.raptorlake_refresh,bios.rocketlake,bios.tigerlake,bios.whiskeylake
14013159914 | Verify multiple display output functionality over different Type-C/TBT port after Sx and reboot cycles - TBT, Type-C Display | CSS-IVE-101430 | raghav3x | bios.platform,bios.sa | bios.alderlake,bios.arrowlake,bios.cannonlake,bios.coffeelake,bios.cometlake,bios.icelake-client,bios.lunarlake,bios.meteorlake,bios.raptorlake,bios.raptorlake_refresh,bios.rocketlake,bios.tigerlake,bios.whiskeylake
14013159917 | Verify multiple display output when displays connected with 2nd TBT controller / different TBT Port on Hot plug - TBT, DP display | CSS-IVE-101437 | raghav3x | bios.platform,bios.sa,fw.ifwi.MGPhy,fw.ifwi.dekelPhy,fw.ifwi.iom,fw.ifwi.pmc,fw.ifwi.tbt | bios.alderlake,bios.arrowlake,bios.icelake-client,bios.lunarlake,bios.meteorlake,bios.pantherlake,bios.pantherlake-p,bios.raptorlake,bios.raptorlake_refresh,bios.tigerlake,ifwi.icelake,ifwi.raptorlake_refresh,ifwi.tigerlake
14013159920 | Verify multiple display output when displays connected with 2nd TBT controller / different TBT Port on Hot plug - DP, HDMI display | CSS-IVE-101442 | raghav3x | bios.platform,bios.sa,fw.ifwi.MGPhy,fw.ifwi.dekelPhy,fw.ifwi.iom,fw.ifwi.pmc,fw.ifwi.tbt | bios.alderlake,bios.arrowlake,bios.icelake-client,bios.lunarlake,bios.meteorlake,bios.pantherlake,bios.pantherlake-p,bios.raptorlake,bios.raptorlake_refresh,bios.tigerlake,ifwi.icelake,ifwi.raptorlake_refresh,ifwi.tigerlake
14013159923 | Verify multiple display output when displays connected with 2nd TBT controller / different TBT Port on Hot plug - TBT, Type-C Display | CSS-IVE-101444 | raghav3x | bios.platform,bios.sa,fw.ifwi.MGPhy,fw.ifwi.dekelPhy,fw.ifwi.iom,fw.ifwi.pmc,fw.ifwi.tbt | bios.alderlake,bios.arrowlake,bios.icelake-client,bios.lunarlake,bios.meteorlake,bios.pantherlake,bios.pantherlake-p,bios.raptorlake,bios.raptorlake_refresh,bios.tigerlake,ifwi.icelake,ifwi.raptorlake_refresh,ifwi.tigerlake
14013159925 | Verify multiple display output when displays connected with 2nd TBT controller / different TBT Port after S4, S5 and warm reboot cycles - 2 TBT Displays | CSS-IVE-101449 | raghav3x | bios.platform,bios.sa | bios.alderlake,bios.arrowlake,bios.icelake-client,bios.lunarlake,bios.meteorlake,bios.raptorlake,bios.raptorlake_refresh,bios.rocketlake,bios.tigerlake
14013159928 | Verify multiple display output when displays connected with dual TBT controller on Cold plug - 2 TBT Displays | CSS-IVE-101456 | raghav3x | bios.platform,bios.sa,fw.ifwi.MGPhy,fw.ifwi.dekelPhy,fw.ifwi.iom,fw.ifwi.pmc,fw.ifwi.tbt | bios.alderlake,bios.arrowlake,bios.icelake-client,bios.lunarlake,bios.meteorlake,bios.pantherlake-h,bios.pantherlake-p,bios.pantherlake-u,bios.raptorlake,bios.raptorlake_refresh,bios.tigerlake,ifwi.icelake,ifwi.lunarlake,ifwi.raptorlake_refresh,ifwi.tigerlake
14013159940 | Verify USB2 DbC Functionality in low power state | CSS-IVE-101317 | chassanx | bios.platform | bios.alderlake,bios.arrowlake,bios.cannonlake,bios.coffeelake,bios.cometlake,bios.icelake-client,bios.jasperlake,bios.lakefield,bios.lunarlake,bios.meteorlake,bios.raptorlake,bios.raptorlake_refresh,bios.rocketlake,bios.tigerlake,bios.whiskeylake
14013159952 | Verify Dual Controller Support - USB3.0/USB3.1 Gen1 storage functionality after cold boot | CSS-IVE-101372 | raghav3x | bios.platform,bios.sa,fw.ifwi.MGPhy,fw.ifwi.dekelPhy,fw.ifwi.iom,fw.ifwi.nphy,fw.ifwi.pmc,fw.ifwi.sphy,fw.ifwi.tbt | bios.alderlake,bios.arrowlake,bios.icelake-client,bios.lunarlake,bios.meteorlake,bios.pantherlake,bios.pantherlake-p,bios.raptorlake,bios.raptorlake_refresh,bios.tigerlake,ifwi.arrowlake,ifwi.icelake,ifwi.lunarlake,ifwi.meteorlake,ifwi.raptorlake,ifwi.raptorlake_refresh,ifwi.tigerlake
14013159954 | Verify Dual Controller Support - USB3.1 Gen2 storage functionality on Hot-Plug | CSS-IVE-101377 | raghav3x | bios.platform,bios.sa,fw.ifwi.MGPhy,fw.ifwi.dekelPhy,fw.ifwi.iom,fw.ifwi.nphy,fw.ifwi.pmc,fw.ifwi.sphy,fw.ifwi.tbt | bios.alderlake,bios.arrowlake,bios.icelake-client,bios.meteorlake,bios.pantherlake,bios.pantherlake-p,bios.raptorlake,bios.raptorlake_refresh,bios.tigerlake,ifwi.arrowlake,ifwi.icelake,ifwi.lunarlake,ifwi.meteorlake,ifwi.raptorlake,ifwi.raptorlake_refresh,ifwi.tigerlake
14013159961 | Verify multiple display output functionality over different Type-C/TBT port on Cold plug - TBT, DP display | CSS-IVE-101404 | raghav3x | bios.platform,bios.sa,fw.ifwi.MGPhy,fw.ifwi.dekelPhy,fw.ifwi.iom,fw.ifwi.pmc,fw.ifwi.sam,fw.ifwi.tbt | bios.alderlake,bios.arrowlake,bios.cannonlake,bios.coffeelake,bios.cometlake,bios.icelake-client,bios.lunarlake,bios.meteorlake,bios.pantherlake,bios.pantherlake-p,bios.raptorlake,bios.raptorlake_refresh,bios.rocketlake,bios.tigerlake,bios.whiskeylake,ifwi.cannonlake,ifwi.coffeelake,ifwi.cometlake,ifwi.icelake,ifwi.raptorlake_refresh,ifwi.tigerlake,ifwi.whiskeylake
14013159965 | Verify multiple display output functionality over different Type-C/TBT port on Cold plug - DP, HDMI display | CSS-IVE-101409 | raghav3x | bios.platform,bios.sa,fw.ifwi.MGPhy,fw.ifwi.dekelPhy,fw.ifwi.iom,fw.ifwi.pmc,fw.ifwi.sam,fw.ifwi.tbt | bios.alderlake,bios.arrowlake,bios.cannonlake,bios.coffeelake,bios.cometlake,bios.icelake-client,bios.lunarlake,bios.meteorlake,bios.pantherlake,bios.pantherlake-p,bios.raptorlake,bios.raptorlake_refresh,bios.rocketlake,bios.tigerlake,bios.whiskeylake,ifwi.cannonlake,ifwi.coffeelake,ifwi.cometlake,ifwi.icelake,ifwi.raptorlake_refresh,ifwi.tigerlake,ifwi.whiskeylake
14013159967 | Verify multiple display output functionality over different Type-C/TBT port on Hot plug - 2 TBT Displays | CSS-IVE-101416 | raghav3x | bios.platform,bios.sa,fw.ifwi.MGPhy,fw.ifwi.dekelPhy,fw.ifwi.iom,fw.ifwi.pmc,fw.ifwi.sam,fw.ifwi.tbt | bios.alderlake,bios.arrowlake,bios.cannonlake,bios.coffeelake,bios.cometlake,bios.icelake-client,bios.lunarlake,bios.meteorlake,bios.pantherlake,bios.pantherlake-p,bios.raptorlake,bios.raptorlake_refresh,bios.rocketlake,bios.tigerlake,bios.whiskeylake,ifwi.arrowlake,ifwi.cannonlake,ifwi.coffeelake,ifwi.cometlake,ifwi.icelake,ifwi.meteorlake,ifwi.raptorlake_refresh,ifwi.tigerlake,ifwi.whiskeylake
14013159969 | Verify multiple display output functionality over different Type-C/TBT port on Hot plug - TBT, Type-C Display | CSS-IVE-101421 | raghav3x | bios.platform,bios.sa,fw.ifwi.MGPhy,fw.ifwi.dekelPhy,fw.ifwi.iom,fw.ifwi.pmc,fw.ifwi.sam,fw.ifwi.tbt | bios.alderlake,bios.arrowlake,bios.cannonlake,bios.coffeelake,bios.cometlake,bios.icelake-client,bios.lunarlake,bios.meteorlake,bios.raptorlake,bios.raptorlake_refresh,bios.rocketlake,bios.tigerlake,bios.whiskeylake,ifwi.cannonlake,ifwi.coffeelake,ifwi.cometlake,ifwi.icelake,ifwi.raptorlake_refresh,ifwi.tigerlake,ifwi.whiskeylake
14013159971 | Verify multiple display output functionality over same Type-C/TBT port after Sx and reboot cycles - Dual DP display | CSS-IVE-101428 | raghav3x | bios.platform,bios.sa | bios.alderlake,bios.arrowlake,bios.cannonlake,bios.coffeelake,bios.cometlake,bios.icelake-client,bios.lunarlake,bios.meteorlake,bios.raptorlake,bios.raptorlake_refresh,bios.rocketlake,bios.tigerlake,bios.whiskeylake
14013159973 | Verify multiple display output when displays connected with 2nd TBT controller / different TBT Port on Cold plug - 2 TBT Displays | CSS-IVE-101435 | raghav3x | bios.platform,bios.sa,fw.ifwi.MGPhy,fw.ifwi.dekelPhy,fw.ifwi.iom,fw.ifwi.pmc,fw.ifwi.tbt | bios.alderlake,bios.arrowlake,bios.icelake-client,bios.lunarlake,bios.meteorlake,bios.raptorlake,bios.raptorlake_refresh,bios.tigerlake,ifwi.icelake,ifwi.raptorlake_refresh,ifwi.tigerlake
14013159979 | Verify multiple display output when displays connected with 2nd TBT controller / different TBT Port after Sx and reboot cycles - TBT, HDMI Display | CSS-IVE-101447 | raghav3x | bios.platform,bios.sa | bios.alderlake,bios.arrowlake,bios.icelake-client,bios.lunarlake,bios.meteorlake,bios.raptorlake,bios.raptorlake_refresh,bios.rocketlake,bios.tigerlake
14013159987 | Verify multiple display output when displays connected with dual TBT controller after S4, S5 and reboot cycles - TBT, Type-C Display | CSS-IVE-101472 | raghav3x | bios.platform,bios.sa | bios.alderlake,bios.arrowlake,bios.icelake-client,bios.lunarlake,bios.meteorlake,bios.pantherlake,bios.pantherlake-p,bios.raptorlake,bios.raptorlake_refresh,bios.tigerlake
14013160002 | Verify Dual Controller Support - USB3.0/USB3.1 Gen1 storage functionality after Sx and reboot cycles | CSS-IVE-101373 | raghav3x | bios.platform,bios.sa | bios.alderlake,bios.arrowlake,bios.icelake-client,bios.meteorlake,bios.pantherlake,bios.pantherlake-p,bios.raptorlake,bios.raptorlake_refresh,bios.tigerlake
14013160006 | Verify multiple display output functionality over same Type-C/TBT port on Cold plug - Dual DP display | CSS-IVE-101410 | raghav3x | bios.platform,bios.sa,fw.ifwi.MGPhy,fw.ifwi.dekelPhy,fw.ifwi.iom,fw.ifwi.pmc,fw.ifwi.sam,fw.ifwi.tbt | bios.alderlake,bios.arrowlake,bios.cannonlake,bios.coffeelake,bios.cometlake,bios.icelake-client,bios.lunarlake,bios.meteorlake,bios.pantherlake,bios.pantherlake-p,bios.raptorlake,bios.raptorlake_refresh,bios.rocketlake,bios.tigerlake,bios.whiskeylake,ifwi.cannonlake,ifwi.coffeelake,ifwi.cometlake,ifwi.icelake,ifwi.raptorlake_refresh,ifwi.tigerlake,ifwi.whiskeylake
14013160009 | Verify multiple display output functionality over different Type-C/TBT port on Hot plug - DP, HDMI display | CSS-IVE-101417 | raghav3x | bios.platform,bios.sa,fw.ifwi.MGPhy,fw.ifwi.dekelPhy,fw.ifwi.iom,fw.ifwi.pmc,fw.ifwi.sam,fw.ifwi.tbt | bios.alderlake,bios.arrowlake,bios.cannonlake,bios.coffeelake,bios.cometlake,bios.icelake-client,bios.lunarlake,bios.meteorlake,bios.raptorlake,bios.raptorlake_refresh,bios.rocketlake,bios.tigerlake,bios.whiskeylake,ifwi.arrowlake,ifwi.cannonlake,ifwi.coffeelake,ifwi.cometlake,ifwi.icelake,ifwi.meteorlake,ifwi.raptorlake_refresh,ifwi.tigerlake,ifwi.whiskeylake
14013160011 | Verify multiple display output functionality over different Type-C/TBT port after Sx and reboot cycles - TBT, DP display | CSS-IVE-101422 | raghav3x | bios.platform,bios.sa | bios.alderlake,bios.arrowlake,bios.cannonlake,bios.coffeelake,bios.cometlake,bios.icelake-client,bios.lunarlake,bios.meteorlake,bios.raptorlake,bios.raptorlake_refresh,bios.rocketlake,bios.tigerlake,bios.whiskeylake
14013160014 | Verify multiple display output functionality over different Type-C/TBT port after Sx and reboot cycles - TBT, HDMI Display | CSS-IVE-101424 | raghav3x | bios.platform,bios.sa | bios.alderlake,bios.arrowlake,bios.cannonlake,bios.coffeelake,bios.cometlake,bios.icelake-client,bios.lunarlake,bios.meteorlake,bios.raptorlake,bios.raptorlake_refresh,bios.rocketlake,bios.tigerlake,bios.whiskeylake
14013160018 | Verify multiple display output functionality over same Type-C/TBT port after Sx and reboot cycles - Dual HDMI display | CSS-IVE-101429 | raghav3x | bios.platform,bios.sa | bios.alderlake,bios.arrowlake,bios.cannonlake,bios.coffeelake,bios.cometlake,bios.icelake-client,bios.lunarlake,bios.meteorlake,bios.raptorlake,bios.raptorlake_refresh,bios.rocketlake,bios.tigerlake,bios.whiskeylake
14013160020 | Verify multiple display output when displays connected with 2nd TBT controller / different TBT Port on Cold plug - DP, HDMI display | CSS-IVE-101436 | raghav3x | bios.platform,bios.sa,fw.ifwi.MGPhy,fw.ifwi.dekelPhy,fw.ifwi.iom,fw.ifwi.pmc,fw.ifwi.tbt | bios.alderlake,bios.arrowlake,bios.icelake-client,bios.lunarlake,bios.meteorlake,bios.raptorlake,bios.raptorlake_refresh,bios.tigerlake,ifwi.icelake,ifwi.raptorlake_refresh,ifwi.tigerlake
14013160022 | Verify multiple display output when displays connected with 2nd TBT controller / different TBT Port on Hot plug - 2 TBT Displays | CSS-IVE-101441 | raghav3x | bios.platform,bios.sa,fw.ifwi.MGPhy,fw.ifwi.dekelPhy,fw.ifwi.iom,fw.ifwi.pmc,fw.ifwi.tbt | bios.alderlake,bios.arrowlake,bios.icelake-client,bios.lunarlake,bios.meteorlake,bios.pantherlake,bios.pantherlake-p,bios.raptorlake,bios.raptorlake_refresh,bios.tigerlake,ifwi.icelake,ifwi.raptorlake_refresh,ifwi.tigerlake
14013160024 | Verify multiple display output when displays connected with 2nd TBT controller / different TBT Port on Cold plug - TBT, Type-C Display | CSS-IVE-101443 | raghav3x | bios.platform,bios.sa,fw.ifwi.MGPhy,fw.ifwi.dekelPhy,fw.ifwi.iom,fw.ifwi.pmc,fw.ifwi.tbt | bios.alderlake,bios.arrowlake,bios.icelake-client,bios.lunarlake,bios.meteorlake,bios.raptorlake,bios.raptorlake_refresh,bios.tigerlake,ifwi.icelake,ifwi.raptorlake_refresh,ifwi.tigerlake
14013160033 | Verify multiple display output when displays connected with dual TBT controller on Hot plug - TBT, HDMI Display | CSS-IVE-101460 | raghav3x | bios.platform,bios.sa,fw.ifwi.MGPhy,fw.ifwi.dekelPhy,fw.ifwi.iom,fw.ifwi.pmc,fw.ifwi.tbt | bios.alderlake,bios.arrowlake,bios.icelake-client,bios.lunarlake,bios.meteorlake,bios.pantherlake,bios.pantherlake-p,bios.raptorlake,bios.raptorlake_refresh,bios.tigerlake,ifwi.icelake,ifwi.lunarlake,ifwi.raptorlake_refresh,ifwi.tigerlake
14013160036 | Verify multiple display output when displays connected with dual TBT controller on Hot plug - DP, HDMI display | CSS-IVE-101463 | raghav3x | bios.platform,bios.sa,fw.ifwi.MGPhy,fw.ifwi.dekelPhy,fw.ifwi.iom,fw.ifwi.pmc,fw.ifwi.tbt | bios.alderlake,bios.arrowlake,bios.icelake-client,bios.lunarlake,bios.meteorlake,bios.pantherlake,bios.pantherlake-h,bios.pantherlake-p,bios.pantherlake-u,bios.raptorlake,bios.raptorlake_refresh,bios.tigerlake,ifwi.icelake,ifwi.lunarlake,ifwi.raptorlake_refresh,ifwi.tigerlake
14013160038 | Verify multiple display output when displays connected with dual TBT controller after S4, S5 and reboot cycles - TBT, HDMI Display | CSS-IVE-101468 | raghav3x | bios.platform,bios.sa | bios.alderlake,bios.arrowlake,bios.icelake-client,bios.lunarlake,bios.meteorlake,bios.pantherlake,bios.pantherlake-p,bios.raptorlake,bios.raptorlake_refresh,bios.tigerlake
14013160044 | Verify Dual Controller Support - USB2.0 Disk functionality after Sx and reboot cycles | CSS-IVE-101370 | raghav3x | bios.platform,bios.sa | bios.alderlake,bios.arrowlake,bios.icelake-client,bios.meteorlake,bios.pantherlake,bios.pantherlake-p,bios.raptorlake,bios.raptorlake_refresh,bios.tigerlake
14013160046 | Verify Dual Controller Support - USB3.1 Gen2 storage functionality after cold boot | CSS-IVE-101375 | raghav3x | bios.platform,bios.sa,fw.ifwi.MGPhy,fw.ifwi.dekelPhy,fw.ifwi.iom,fw.ifwi.nphy,fw.ifwi.pmc,fw.ifwi.sphy,fw.ifwi.tbt | bios.alderlake,bios.arrowlake,bios.icelake-client,bios.lunarlake,bios.meteorlake,bios.pantherlake,bios.pantherlake-p,bios.raptorlake,bios.raptorlake_refresh,bios.tigerlake,ifwi.arrowlake,ifwi.icelake,ifwi.lunarlake,ifwi.meteorlake,ifwi.raptorlake,ifwi.raptorlake_refresh,ifwi.tigerlake
14013160052 | Verify multiple display output functionality over different Type-C/TBT port on Hot plug - TBT, DP display | CSS-IVE-101412 | raghav3x | bios.platform,bios.sa,fw.ifwi.MGPhy,fw.ifwi.dekelPhy,fw.ifwi.iom,fw.ifwi.pmc,fw.ifwi.sam,fw.ifwi.tbt | bios.alderlake,bios.arrowlake,bios.cannonlake,bios.coffeelake,bios.cometlake,bios.icelake-client,bios.lunarlake,bios.meteorlake,bios.raptorlake,bios.raptorlake_refresh,bios.rocketlake,bios.tigerlake,bios.whiskeylake,ifwi.arrowlake,ifwi.cannonlake,ifwi.coffeelake,ifwi.cometlake,ifwi.icelake,ifwi.meteorlake,ifwi.raptorlake_refresh,ifwi.tigerlake,ifwi.whiskeylake
14013160054 | Verify multiple display output functionality over different Type-C/TBT port on Hot plug - TBT, HDMI Display | CSS-IVE-101414 | raghav3x | bios.platform,bios.sa,fw.ifwi.MGPhy,fw.ifwi.dekelPhy,fw.ifwi.iom,fw.ifwi.pmc,fw.ifwi.sam,fw.ifwi.tbt | bios.alderlake,bios.arrowlake,bios.cannonlake,bios.coffeelake,bios.cometlake,bios.icelake-client,bios.lunarlake,bios.meteorlake,bios.raptorlake,bios.raptorlake_refresh,bios.rocketlake,bios.tigerlake,bios.whiskeylake,ifwi.cannonlake,ifwi.coffeelake,ifwi.cometlake,ifwi.icelake,ifwi.raptorlake_refresh,ifwi.tigerlake,ifwi.whiskeylake
14013160057 | Verify multiple display output functionality over same Type-C/TBT port on Hot plug - Dual HDMI display | CSS-IVE-101419 | raghav3x | bios.platform,bios.sa,fw.ifwi.MGPhy,fw.ifwi.dekelPhy,fw.ifwi.iom,fw.ifwi.pmc,fw.ifwi.sam,fw.ifwi.tbt | bios.alderlake,bios.arrowlake,bios.cannonlake,bios.coffeelake,bios.cometlake,bios.icelake-client,bios.lunarlake,bios.meteorlake,bios.pantherlake,bios.pantherlake-p,bios.raptorlake,bios.raptorlake_refresh,bios.rocketlake,bios.tigerlake,bios.whiskeylake,ifwi.cannonlake,ifwi.coffeelake,ifwi.cometlake,ifwi.icelake,ifwi.raptorlake_refresh,ifwi.tigerlake,ifwi.whiskeylake
14013160059 | Verify multiple display output functionality over different Type-C/TBT port after S4, S5 and warm reboot cycles - 2 TBT Displays | CSS-IVE-101426 | raghav3x | bios.platform,bios.sa | bios.alderlake,bios.arrowlake,bios.cannonlake,bios.coffeelake,bios.cometlake,bios.icelake-client,bios.lunarlake,bios.meteorlake,bios.raptorlake,bios.raptorlake_refresh,bios.rocketlake,bios.tigerlake,bios.whiskeylake
14013160061 | Verify multiple display output when displays connected with 2nd TBT controller / different TBT Port on Cold plug - TBT, DP display | CSS-IVE-101431 | raghav3x | bios.platform,bios.sa,fw.ifwi.MGPhy,fw.ifwi.dekelPhy,fw.ifwi.iom,fw.ifwi.pmc,fw.ifwi.tbt | bios.alderlake,bios.arrowlake,bios.icelake-client,bios.lunarlake,bios.meteorlake,bios.pantherlake,bios.pantherlake-p,bios.raptorlake,bios.raptorlake_refresh,bios.tigerlake,ifwi.icelake,ifwi.raptorlake_refresh,ifwi.tigerlake
14013160063 | Verify multiple display output when displays connected with 2nd TBT controller / different TBT Port on Cold plug - TBT, HDMI Display | CSS-IVE-101433 | raghav3x | bios.platform,bios.sa,fw.ifwi.MGPhy,fw.ifwi.dekelPhy,fw.ifwi.iom,fw.ifwi.pmc,fw.ifwi.tbt | bios.alderlake,bios.arrowlake,bios.icelake-client,bios.lunarlake,bios.meteorlake,bios.raptorlake,bios.raptorlake_refresh,bios.tigerlake,ifwi.icelake,ifwi.raptorlake_refresh,ifwi.tigerlake
14013160066 | Verify multiple display output when displays connected with 2nd TBT controller / different TBT Port after S4, S5 and warm reboot cycles - TBT, DP display | CSS-IVE-101445 | raghav3x | bios.platform,bios.sa | bios.alderlake,bios.arrowlake,bios.icelake-client,bios.lunarlake,bios.meteorlake,bios.raptorlake,bios.raptorlake_refresh,bios.rocketlake,bios.tigerlake
14013160069 | Verify multiple display output when displays connected with 2nd TBT controller / different TBT Port after S4, S5 and reboot cycles - DP, HDMI display | CSS-IVE-101450 | raghav3x | bios.platform,bios.sa | bios.alderlake,bios.arrowlake,bios.icelake-client,bios.lunarlake,bios.meteorlake,bios.raptorlake,bios.raptorlake_refresh,bios.rocketlake,bios.tigerlake
14013160080 | Verify multiple display output when displays connected with dual TBT controller after S4, S5 and warm reboot cycles - 2 TBT Displays | CSS-IVE-101470 | raghav3x | bios.platform,bios.sa | bios.alderlake,bios.arrowlake,bios.icelake-client,bios.lunarlake,bios.meteorlake,bios.pantherlake,bios.pantherlake-p,bios.raptorlake,bios.raptorlake_refresh,bios.tigerlake
14013160082 | Verify Type-C multi port functionality - WinDBG,TBT-Display,TBT-SSD, TBT-Dock on Hot Plug | CSS-IVE-101386 | raghav3x | bios.platform,bios.sa | bios.alderlake,bios.arrowlake,bios.icelake-client,bios.lunarlake,bios.meteorlake,bios.pantherlake,bios.pantherlake-p,bios.raptorlake,bios.raptorlake_refresh,bios.tigerlake
14013160089 | Verify Discrete Wi-Fi Functionality with CNVi option Enabled in BIOS | CSS-IVE-101552 | pvenka5x | bios.pch | bios.alderlake,bios.arrowlake,bios.cannonlake,bios.coffeelake,bios.cometlake,bios.geminilake,bios.icelake-client,bios.jasperlake,bios.lunarlake,bios.meteorlake,bios.raptorlake,bios.raptorlake_refresh,bios.rocketlake,bios.tigerlake,bios.whiskeylake
14013160118 | Verify SMBIOS 3.0 Support | CSS-IVE-80025 | akakix | bios.pch | bios.alderlake,bios.amberlake,bios.apollolake,bios.arrowlake,bios.cannonlake,bios.coffeelake,bios.cometlake,bios.geminilake,bios.jasperlake,bios.kabylake,bios.kabylake_r,bios.lakefield,bios.meteorlake,bios.raptorlake,bios.raptorlake_refresh,bios.rocketlake,bios.tigerlake,bios.whiskeylake
14013160125 | BIOS should update the changes for SMBIOS type 32 [System boot Information] | CSS-IVE-101595 | akakix | bios.pch | bios.alderlake,bios.amberlake,bios.arrowlake,bios.cannonlake,bios.coffeelake,bios.cometlake,bios.geminilake,bios.icelake-client,bios.jasperlake,bios.kabylake,bios.kabylake_r,bios.lakefield,bios.lunarlake,bios.meteorlake,bios.pantherlake,bios.pantherlake-p,bios.raptorlake,bios.raptorlake_refresh,bios.rocketlake,bios.tigerlake,bios.whiskeylake
14013160127 | BIOS should update the changes for SMBIOS type 9 [System Slots] | CSS-IVE-101597 | akakix | bios.pch | bios.alderlake,bios.amberlake,bios.arrowlake,bios.cannonlake,bios.coffeelake,bios.cometlake,bios.geminilake,bios.icelake-client,bios.jasperlake,bios.kabylake,bios.kabylake_r,bios.lakefield,bios.lunarlake,bios.meteorlake,bios.pantherlake,bios.pantherlake-p,bios.raptorlake,bios.raptorlake_refresh,bios.rocketlake,bios.tigerlake,bios.whiskeylake
14013160130 | Verify the Wake-up Type under SMBIOS Type 1 | CSS-IVE-101598 | akakix | bios.pch | bios.alderlake,bios.amberlake,bios.arrowlake,bios.cannonlake,bios.coffeelake,bios.cometlake,bios.geminilake,bios.icelake-client,bios.jasperlake,bios.kabylake,bios.kabylake_r,bios.lakefield,bios.lunarlake,bios.meteorlake,bios.raptorlake,bios.raptorlake_refresh,bios.rocketlake,bios.tigerlake,bios.whiskeylake
14013160246 | BIOS shall send the DRAM_INIT_DONE message & complete GFX initialization before getting the boot options | CSS-IVE-102063 | sumith2x | bios.me | bios.alderlake,bios.amberlake,bios.arrowlake,bios.cannonlake,bios.cometlake,bios.kabylake,bios.kabylake_r,bios.lunarlake,bios.meteorlake,bios.pantherlake,bios.pantherlake-p,bios.raptorlake,bios.rocketlake,bios.tigerlake
14013160427 | BIOS Hotkey combination (CTRL-ALT-F1) should not display by the BIOS during KVM/SoL session and while Intel AMT is disabled | CSS-IVE-102139 | sumith2x | bios.me | bios.alderlake,bios.arrowlake,bios.lunarlake,bios.meteorlake,bios.pantherlake,bios.pantherlake-p,bios.raptorlake,ifwi.amberlake,ifwi.cannonlake,ifwi.coffeelake,ifwi.cometlake,ifwi.kabylake,ifwi.kabylake_r,ifwi.tigerlake,ifwi.whiskeylake
14013160431 | BIOS should update the changes for Physical Memory Array (Type 16) | CSS-IVE-102142 | akakix | bios.platform | bios.alderlake,bios.amberlake,bios.arrowlake,bios.cannonlake,bios.coffeelake,bios.cometlake,bios.geminilake,bios.icelake-client,bios.jasperlake,bios.kabylake,bios.kabylake_r,bios.lakefield,bios.lunarlake,bios.meteorlake,bios.raptorlake,bios.raptorlake_refresh,bios.rocketlake,bios.tigerlake,bios.whiskeylake
14013160435 | BIOS should update the changes for Memory Array Mapped Address (Type 19) | CSS-IVE-102143 | akakix | bios.platform | bios.alderlake,bios.amberlake,bios.arrowlake,bios.cannonlake,bios.coffeelake,bios.cometlake,bios.geminilake,bios.icelake-client,bios.jasperlake,bios.kabylake,bios.kabylake_r,bios.lakefield,bios.lunarlake,bios.meteorlake,bios.raptorlake,bios.raptorlake_refresh,bios.rocketlake,bios.tigerlake,bios.whiskeylake
14013160464 | Verify system wakes from Hibernate state with "Low Power S0 Idle Capability" enabled | CSS-IVE-101820 | reddyv5x | bios.platform | bios.alderlake,bios.amberlake,bios.arrowlake,bios.cannonlake,bios.cometlake,bios.icelake-client,bios.jasperlake,bios.kabylake,bios.kabylake_r,bios.lunarlake,bios.meteorlake,bios.raptorlake,bios.raptorlake_refresh,bios.tigerlake,ifwi.amberlake,ifwi.cannonlake,ifwi.cometlake,ifwi.icelake,ifwi.kabylake,ifwi.kabylake_r,ifwi.raptorlake_refresh,ifwi.tigerlake
14013160507 | ISH Sensor Functionality pre and post S3 cycle - Altimeter | CSS-IVE-102207 | sumith2x | bios.pch,bios.platform,fw.ifwi.ish | bios.alderlake,bios.arrowlake,bios.lunarlake,bios.meteorlake,bios.raptorlake,ifwi.cometlake,ifwi.icelake,ifwi.tigerlake,ifwi.whiskeylake
14013160511 | ISH Sensor Functionality post S4 cycle - Altimeter | CSS-IVE-102208 | sumith2x | bios.pch,bios.platform,fw.ifwi.ish | bios.alderlake,bios.arrowlake,bios.lunarlake,bios.meteorlake,bios.raptorlake,ifwi.cometlake,ifwi.icelake,ifwi.lakefield,ifwi.raptorlake,ifwi.tigerlake,ifwi.whiskeylake
14013160517 | ISH Sensor Functionality post S5 cycle - Altimeter | CSS-IVE-102209 | sumith2x | bios.pch,bios.platform,fw.ifwi.ish | bios.alderlake,bios.arrowlake,bios.lunarlake,bios.meteorlake,bios.raptorlake,ifwi.cometlake,ifwi.icelake,ifwi.lakefield,ifwi.raptorlake,ifwi.tigerlake,ifwi.whiskeylake
14013160602 | Verify RTD3 flow support for XDCI controller | CSS-IVE-102434 | reddyv5x | bios.platform | bios.alderlake,bios.amberlake,bios.arrowlake,bios.cannonlake,bios.coffeelake,bios.cometlake,bios.kabylake,bios.kabylake_r,bios.lakefield,bios.lunarlake,bios.meteorlake,bios.pantherlake,bios.pantherlake-p,bios.raptorlake,bios.rocketlake,bios.tigerlake,bios.whiskeylake
14013160612 | Verify RTD3 flow support for USB pendrive connected over USB3.0 port | CSS-IVE-102442 | reddyv5x | bios.platform | bios.alderlake,bios.arrowlake,bios.cannonlake,bios.coffeelake,bios.cometlake,bios.icelake-client,bios.jasperlake,bios.kabylake_r,bios.lunarlake,bios.meteorlake,bios.pantherlake,bios.pantherlake-p,bios.raptorlake,bios.rocketlake,bios.tigerlake,bios.whiskeylake,ifwi.arrowlake,ifwi.meteorlake
14013160618 | Verify Connect/Disconnect Wi-Fi Hotspot in OS | CSS-IVE-102506 | pvenka5x | bios.pch | bios.alderlake,bios.arrowlake,bios.cannonlake,bios.coffeelake,bios.cometlake,bios.icelake-client,bios.jasperlake,bios.kabylake_r,bios.lakefield,bios.lunarlake,bios.meteorlake,bios.raptorlake,bios.raptorlake_refresh,bios.rocketlake,bios.tigerlake,bios.whiskeylake
14013160634 | Verify BIOS enables ISH Trunk Clock gating | CSS-IVE-86380 | sumith2x | bios.pch,bios.platform | bios.alderlake,bios.arrowlake,bios.icelake-client,bios.kabylake,bios.lakefield,bios.lunarlake,bios.meteorlake,bios.pantherlake,bios.pantherlake-p,bios.raptorlake,bios.rocketlake,bios.tigerlake
14013160655 | Verify SUT support Debug Trace log capture - Route traces to System Memory | CSS-IVE-103720 | chassanx | bios.platform,fw.ifwi.others | bios.alderlake,bios.arrowlake,bios.cannonlake,bios.coffeelake,bios.cometlake,bios.icelake-client,bios.jasperlake,bios.lakefield,bios.lunarlake,bios.meteorlake,bios.pantherlake,bios.pantherlake-p,bios.raptorlake,bios.raptorlake_refresh,bios.rocketlake,bios.tigerlake,bios.whiskeylake,ifwi.arrowlake,ifwi.cannonlake,ifwi.coffeelake,ifwi.cometlake,ifwi.icelake,ifwi.lakefield,ifwi.lunarlake,ifwi.meteorlake,ifwi.raptorlake,ifwi.tigerlake,ifwi.whiskeylake
14013160660 | Verify USB3.1 DbC Functionality during and after BIOS boot | CSS-IVE-103778 | chassanx | bios.platform | bios.alderlake,bios.arrowlake,bios.cannonlake,bios.coffeelake,bios.cometlake,bios.icelake-client,bios.jasperlake,bios.lakefield,bios.lunarlake,bios.meteorlake,bios.raptorlake,bios.raptorlake_refresh,bios.tigerlake,bios.whiskeylake,ifwi.cannonlake,ifwi.coffeelake,ifwi.cometlake,ifwi.icelake,ifwi.lakefield,ifwi.tigerlake,ifwi.whiskeylake
14013160685 | Verify Discrete Bluetooth device function test on OS pre and post Connected Standby (CMS) cycle | CSS-IVE-105404 | pvenka5x | bios.pch | bios.alderlake,bios.arrowlake,bios.cannonlake,bios.coffeelake,bios.cometlake,bios.icelake-client,bios.jasperlake,bios.kabylake_r,bios.lakefield,bios.lunarlake,bios.meteorlake,bios.pantherlake,bios.pantherlake-p,bios.raptorlake,bios.raptorlake_refresh,bios.rocketlake,bios.tigerlake,bios.whiskeylake
14013160687 | Verify CNVi Bluetooth Enumeration in OS before / after Connected Standby (CMS) cycle | CSS-IVE-105405 | pvenka5x | bios.pch | bios.alderlake,bios.arrowlake,bios.cannonlake,bios.coffeelake,bios.cometlake,bios.icelake-client,bios.jasperlake,bios.lunarlake,bios.meteorlake,bios.raptorlake,bios.raptorlake_refresh,bios.rocketlake,bios.tigerlake,bios.whiskeylake
14013160688 | Verify CNVi Bluetooth Functionality in OS before / after Connected Standby (CMS) cycle | CSS-IVE-105406 | pvenka5x | bios.pch,fw.ifwi.pchc | bios.alderlake,bios.arrowlake,bios.cannonlake,bios.coffeelake,bios.cometlake,bios.icelake-client,bios.jasperlake,bios.lunarlake,bios.meteorlake,bios.raptorlake,bios.raptorlake_refresh,bios.rocketlake,bios.tigerlake,bios.whiskeylake,ifwi.arrowlake,ifwi.cannonlake,ifwi.coffeelake,ifwi.cometlake,ifwi.icelake,ifwi.lunarlake,ifwi.meteorlake,ifwi.raptorlake,ifwi.raptorlake_refresh,ifwi.tigerlake,ifwi.whiskeylake
14013160691 | Verify CNVi WLAN Functionality in OS before / after Connected Standby (CMS) cycle | CSS-IVE-105408 | pvenka5x | bios.pch,fw.ifwi.pchc | bios.alderlake,bios.arrowlake,bios.cannonlake,bios.coffeelake,bios.cometlake,bios.icelake-client,bios.jasperlake,bios.lunarlake,bios.meteorlake,bios.pantherlake,bios.pantherlake-p,bios.raptorlake,bios.raptorlake_refresh,bios.rocketlake,bios.tigerlake,bios.whiskeylake,ifwi.arrowlake,ifwi.cannonlake,ifwi.coffeelake,ifwi.cometlake,ifwi.icelake,ifwi.lunarlake,ifwi.meteorlake,ifwi.raptorlake,ifwi.raptorlake_refresh,ifwi.tigerlake,ifwi.whiskeylake
14013160703 | Verify Touchpad functionality pre and post Connected Standby (CMS) cycle | CSS-IVE-105417 | sumith2x | bios.pch | bios.alderlake,bios.arrowlake,bios.cannonlake,bios.coffeelake,bios.cometlake,bios.icelake-client,bios.jasperlake,bios.kabylake_r,bios.lunarlake,bios.meteorlake,bios.raptorlake,bios.tigerlake,bios.whiskeylake
14013160704 | Verify Discrete Wi-Fi functionality test pre and post Connected Standby (CMS) cycle | CSS-IVE-105418 | pvenka5x | bios.pch | bios.alderlake,bios.arrowlake,bios.cannonlake,bios.coffeelake,bios.cometlake,bios.icelake-client,bios.jasperlake,bios.kabylake_r,bios.lakefield,bios.lunarlake,bios.meteorlake,bios.raptorlake,bios.raptorlake_refresh,bios.rocketlake,bios.tigerlake,bios.whiskeylake
14013160725 | Verify system shutdown/reboot via Hardware buttons on Modern standby enabled system | CSS-IVE-105544 | reddyv5x | bios.platform | bios.alderlake,bios.arrowlake,bios.cannonlake,bios.coffeelake,bios.cometlake,bios.icelake-client,bios.jasperlake,bios.lakefield,bios.lunarlake,bios.meteorlake,bios.raptorlake,bios.raptorlake_refresh,bios.rocketlake,bios.tigerlake,bios.whiskeylake,ifwi.cannonlake,ifwi.coffeelake,ifwi.cometlake,ifwi.icelake,ifwi.lakefield,ifwi.raptorlake_refresh,ifwi.tigerlake,ifwi.whiskeylake
14013160726 | Verify enable/disable USB controller in device manager | CSS-IVE-105546 | raghav3x | bios.platform,bios.sa | bios.alderlake,bios.arrowlake,bios.cannonlake,bios.coffeelake,bios.jasperlake,bios.lakefield,bios.lunarlake,bios.meteorlake,bios.raptorlake,bios.raptorlake_refresh
14013160728 | Verify USB device functionality by disable/enable USB Overcurrent option in BIOS across Sx (S3,S4,S5) and warm reboot cycle | CSS-IVE-105551 | raghav3x | bios.platform,bios.sa | bios.alderlake,bios.arrowlake,bios.cannonlake,bios.coffeelake,bios.cometlake,bios.icelake-client,bios.jasperlake,bios.lakefield,bios.lunarlake,bios.meteorlake,bios.pantherlake,bios.pantherlake-p,bios.raptorlake,bios.raptorlake_refresh,bios.rocketlake,bios.tigerlake,bios.whiskeylake
14013160750 | Verify firmware Version Info (FVI) for Reference Code - CPU | CSS-IVE-105596 | akakix | bios.cpu_pm,bios.platform | bios.alderlake,bios.arrowlake,bios.icelake-client,bios.jasperlake,bios.lakefield,bios.lunarlake,bios.meteorlake,bios.raptorlake,bios.raptorlake_refresh,bios.rocketlake,bios.tigerlake
14013160804 | Verify System wakes from C-MoS using USB-Mouse connected to USB Type-C port | CSS-IVE-105831 | raghav3x | bios.platform,bios.sa | bios.alderlake,bios.arrowlake,bios.cannonlake,bios.coffeelake,bios.cometlake,bios.icelake-client,bios.jasperlake,bios.kabylake_r,bios.lakefield,bios.lunarlake,bios.meteorlake,bios.pantherlake,bios.pantherlake-p,bios.raptorlake,bios.raptorlake_refresh,bios.rocketlake,bios.tigerlake,bios.whiskeylake
14013160828 | Verify SUT wakes from S3 using Bluetooth (BT Devices) | CSS-IVE-105757 | pvenka5x | bios.pch | bios.alderlake,bios.arrowlake,bios.cannonlake,bios.coffeelake,bios.cometlake,bios.geminilake,bios.icelake-client,bios.jasperlake,bios.kabylake_r,bios.lunarlake,bios.meteorlake,bios.pantherlake,bios.pantherlake-p,bios.pantherlake-u,bios.raptorlake,bios.raptorlake_refresh,bios.rocketlake,bios.tigerlake,bios.whiskeylake,ifwi.lunarlake
14013160845 | Verify RTD3 support for NVME SSD | CSS-IVE-108360 | reddyv5x | bios.platform | bios.alderlake,bios.arrowlake,bios.cometlake,bios.icelake-client,bios.jasperlake,bios.lakefield,bios.lunarlake,bios.meteorlake,bios.pantherlake-s,bios.raptorlake,bios.raptorlake_refresh,bios.rocketlake,bios.tigerlake
14013160847 | Verify BIOS should support to enable PEP constrain on Gbe and should pass all PEP Constraints | CSS-IVE-108387 | akakix | bios.cpu_pm,fw.ifwi.bios | bios.alderlake,bios.arrowlake,bios.cannonlake,bios.coffeelake,bios.cometlake,bios.icelake-client,bios.lunarlake,bios.meteorlake,bios.raptorlake,bios.raptorlake_refresh,bios.rocketlake,bios.tigerlake,bios.whiskeylake,ifwi.arrowlake,ifwi.cannonlake,ifwi.coffeelake,ifwi.cometlake,ifwi.icelake,ifwi.lunarlake,ifwi.meteorlake,ifwi.raptorlake,ifwi.raptorlake_refresh,ifwi.tigerlake,ifwi.whiskeylake
14013160873 | Verify system stability on performing Deep S5 cycling with fast startup option enabled/disabled in OS with system in AC mode | CSS-IVE-108419 | reddyv5x | bios.platform | bios.alderlake,bios.arrowlake,bios.coffeelake,bios.cometlake,bios.lunarlake,bios.meteorlake,bios.raptorlake,bios.rocketlake,bios.tigerlake
14013160956 | Verify Crash dump error state register status when SUT is in crash state | CSS-IVE-113685 | chassanx | bios.platform | bios.alderlake,bios.arrowlake,bios.icelake-client,bios.jasperlake,bios.lakefield,bios.lunarlake,bios.meteorlake,bios.pantherlake,bios.pantherlake-p,bios.raptorlake,bios.raptorlake_refresh,bios.tigerlake
14013161002 | Verify BIOS construct BERT ACPI table through SST tool | CSS-IVE-113717 | chassanx | bios.platform | bios.alderlake,bios.arrowlake,bios.icelake-client,bios.jasperlake,bios.lunarlake,bios.meteorlake,bios.pantherlake-h,bios.pantherlake-p,bios.pantherlake-u,bios.raptorlake,bios.raptorlake_refresh,bios.rocketlake,bios.tigerlake
14013161009 | Verify SUT support Debug Trace log capture - System Telemetry for low power debug | CSS-IVE-113713 | chassanx | bios.platform | bios.alderlake,bios.arrowlake,bios.lunarlake,bios.meteorlake,bios.raptorlake,bios.raptorlake_refresh,bios.rocketlake,bios.tigerlake
14013161019 | Verify USB2 DbC Functionality over Type-C Port in low power state | CSS-IVE-113643 | chassanx | bios.platform | bios.alderlake,bios.arrowlake,bios.lunarlake,bios.meteorlake,bios.raptorlake,bios.raptorlake_refresh,bios.rocketlake,bios.tigerlake
14013161080 | Verify if SUT boots to UEFI when no other boot options available | CSS-IVE-113839 | chassanx | bios.platform | bios.alderlake,bios.arrowlake,bios.lunarlake,bios.meteorlake,bios.raptorlake,bios.rocketlake,bios.tigerlake
14013161121 | Verify Bios have option to Enable/Disable DAM | CSS-IVE-113725 | chassanx | bios.pch | bios.alderlake,bios.arrowlake,bios.icelake-client,bios.lunarlake,bios.meteorlake,bios.pantherlake,bios.pantherlake-p,bios.raptorlake,bios.raptorlake_refresh,bios.rocketlake,bios.tigerlake,ifwi.icelake,ifwi.tigerlake
14013161169 | Verify WWAN enter D3 and achieve L1.2 ASPM substates | CSS-IVE-114270 | pvenka5x | bios.pch | bios.alderlake,bios.arrowlake,bios.cometlake,bios.icelake-client,bios.lunarlake,bios.meteorlake,bios.pantherlake,bios.pantherlake-p,bios.raptorlake,bios.tigerlake,bios.whiskeylake
14013161173 | Verify SUT wakes from S4 using Bluetooth (BT Devices) | CSS-IVE-114273 | pvenka5x | bios.pch | bios.alderlake,bios.arrowlake,bios.cannonlake,bios.coffeelake,bios.cometlake,bios.geminilake,bios.icelake-client,bios.lunarlake,bios.meteorlake,bios.pantherlake,bios.pantherlake-p,bios.pantherlake-u,bios.raptorlake,bios.raptorlake_refresh,bios.rocketlake,bios.whiskeylake,ifwi.lunarlake
14013161181 | Verify Sx (S3,S4,S5) functionality after enabling External V1P05 Rail in BIOS (FIVR Settings) | CSS-IVE-114559 | raghav3x | bios.pch | bios.alderlake,bios.apollolake,bios.cannonlake,bios.coffeelake,bios.cometlake,bios.icelake-client,bios.jasperlake,bios.kabylake,bios.kabylake_r,bios.lakefield,bios.raptorlake,bios.tigerlake,bios.whiskeylake
14013161185 | Verify Sx (S3,S4,S5) functionality after enabling External Vnn Rail in BIOS (FIVR Settings) | CSS-IVE-114601 | raghav3x | bios.pch | bios.alderlake,bios.apollolake,bios.cannonlake,bios.coffeelake,bios.cometlake,bios.icelake-client,bios.jasperlake,bios.kabylake,bios.kabylake_r,bios.lakefield,bios.raptorlake,bios.tigerlake,bios.whiskeylake
14013161188 | Verify Sx (S3,S4,S5) functionality after enabling "Override External Vnn Rail settings in Sx settings" in BIOS (FIVR Settings) | CSS-IVE-114612 | raghav3x | bios.cpu_pm | bios.alderlake,bios.apollolake,bios.cannonlake,bios.coffeelake,bios.cometlake,bios.icelake-client,bios.jasperlake,bios.kabylake,bios.kabylake_r,bios.lakefield,bios.raptorlake,bios.tigerlake,bios.whiskeylake
14013161189 | Verify Sx (S3,S4,S5) functionality after enabling "PCH FIVR dynamic power management" in BIOS (FIVR Settings) | CSS-IVE-114613 | raghav3x | bios.pch | bios.alderlake,bios.apollolake,bios.cannonlake,bios.coffeelake,bios.cometlake,bios.icelake-client,bios.jasperlake,bios.kabylake,bios.kabylake_r,bios.lakefield,bios.raptorlake,bios.rocketlake,bios.tigerlake,bios.whiskeylake
14013161190 | Verify that FACP table has proper revision ID"s as per the ACPI 6.0 spec. | CSS-IVE-114619 | akakix | bios.platform | bios.alderlake,bios.amberlake,bios.arrowlake,bios.cannonlake,bios.coffeelake,bios.cometlake,bios.geminilake,bios.icelake-client,bios.jasperlake,bios.kabylake,bios.kabylake_r,bios.lakefield,bios.lunarlake,bios.meteorlake,bios.raptorlake,bios.raptorlake_refresh,bios.rocketlake,bios.tigerlake,bios.whiskeylake
14013161192 | BIOS should not invoke the Intel MEBx and should hide Intel MEBx hotkey entry during CSME Disable | CSS-IVE-114670 | sumith2x | bios.me | bios.alderlake,bios.arrowlake,bios.meteorlake,bios.pantherlake,bios.pantherlake-p,bios.raptorlake,ifwi.amberlake,ifwi.cannonlake,ifwi.coffeelake,ifwi.cometlake,ifwi.kabylake,ifwi.kabylake_r,ifwi.tigerlake,ifwi.whiskeylake
14013161207 | Verify platform UEFI Class-III support | CSS-IVE-114728 | akakix | bios.me | bios.alderlake,bios.arrowlake,bios.lunarlake,bios.meteorlake,bios.pantherlake,bios.pantherlake-p,bios.raptorlake,bios.raptorlake_refresh,bios.rocketlake,bios.tigerlake
14013161281 | BIOS should update the changes for SMBIOS type 3 [System Enclosure or Chassis] | CSS-IVE-114944 | akakix | bios.pch | bios.alderlake,bios.arrowlake,bios.lunarlake,bios.meteorlake,bios.raptorlake,bios.raptorlake_refresh,bios.rocketlake,bios.tigerlake
14013161283 | Validate SUT wake from S0i3 Using USB-LAN | CSS-IVE-114799 | pvenka5x | bios.pch | bios.alderlake,bios.arrowlake,bios.cannonlake,bios.coffeelake,bios.cometlake,bios.icelake-client,bios.jasperlake,bios.lakefield,bios.lunarlake,bios.meteorlake,bios.raptorlake,bios.raptorlake_refresh,bios.rocketlake,bios.tigerlake,bios.whiskeylake
14013161291 | Verify SUT wake from S0i3/C-MoS using LAN | CSS-IVE-114803 | pvenka5x | bios.pch | bios.alderlake,bios.arrowlake,bios.cannonlake,bios.coffeelake,bios.cometlake,bios.icelake-client,bios.lunarlake,bios.meteorlake,bios.raptorlake,bios.raptorlake_refresh,bios.rocketlake,bios.tigerlake,bios.whiskeylake
14013161293 | Verify BIOS shall display setup option to enable or disabled PPIN. | CSS-IVE-114947 | chassanx | bios.cpu_pm | bios.alderlake,bios.arrowlake,bios.icelake-client,bios.lunarlake,bios.meteorlake,bios.pantherlake,bios.pantherlake-p,bios.raptorlake,bios.rocketlake,bios.tigerlake
14013161298 | Verify PPIN Feature when SUT is in Manufacturing mode | CSS-IVE-114971 | chassanx | bios.cpu_pm | bios.alderlake,bios.arrowlake,bios.icelake-client,bios.lunarlake,bios.meteorlake,bios.pantherlake,bios.pantherlake-p,bios.raptorlake,bios.raptorlake_refresh,bios.rocketlake,bios.tigerlake
14013161308 | Critical Battery Event wake from S0i3 | CSS-IVE-114981 | raghav3x | bios.cpu_pm,bios.platform,fw.ifwi.bios,fw.ifwi.ec | bios.alderlake,bios.amberlake,bios.apollolake,bios.arrowlake,bios.cannonlake,bios.coffeelake,bios.cometlake,bios.geminilake,bios.icelake-client,bios.jasperlake,bios.kabylake,bios.kabylake_r,bios.lakefield,bios.lunarlake,bios.meteorlake,bios.raptorlake,bios.raptorlake_refresh,bios.rocketlake,bios.tigerlake,bios.whiskeylake,ifwi.arrowlake,ifwi.raptorlake_refresh
14013161320 | Verify system does not wake from Sx via LAN with "wake on LAN" option disabled in BIOS | CSS-IVE-114943 | pvenka5x | bios.pch | bios.alderlake,bios.arrowlake,bios.cannonlake,bios.coffeelake,bios.cometlake,bios.icelake-client,bios.lunarlake,bios.meteorlake,bios.pantherlake,bios.pantherlake-p,bios.raptorlake,bios.raptorlake_refresh,bios.rocketlake,bios.tigerlake,bios.whiskeylake
14013161363 | Verify SUT wake from Sx states (S3, S4) using discrete WLAN module | CSS-IVE-115058 | pvenka5x | bios.pch | bios.alderlake,bios.amberlake,bios.arrowlake,bios.cannonlake,bios.coffeelake,bios.cometlake,bios.geminilake,bios.icelake-client,bios.jasperlake,bios.kabylake,bios.kabylake_r,bios.lunarlake,bios.meteorlake,bios.raptorlake,bios.raptorlake_refresh,bios.rocketlake,bios.tigerlake,bios.whiskeylake,ifwi.meteorlake
14013161369 | Validate Discrete Wi-Fi for RTD3 | CSS-IVE-115061 | pvenka5x | bios.pch | bios.alderlake,bios.arrowlake,bios.cannonlake,bios.coffeelake,bios.cometlake,bios.geminilake,bios.icelake-client,bios.jasperlake,bios.kabylake_r,bios.lakefield,bios.lunarlake,bios.meteorlake,bios.raptorlake,bios.raptorlake_refresh,bios.rocketlake,bios.tigerlake,bios.whiskeylake
14013161425 | Verify Sx and reboot cycles with ISH disabled | CSS-IVE-114796 | sumith2x | bios.pch,bios.platform,fw.ifwi.ish | bios.alderlake,bios.amberlake,bios.apollolake,bios.arrowlake,bios.cannonlake,bios.coffeelake,bios.cometlake,bios.icelake-client,bios.kabylake,bios.kabylake_r,bios.lakefield,bios.lunarlake,bios.meteorlake,bios.pantherlake,bios.pantherlake-p,bios.raptorlake,bios.raptorlake_refresh,bios.rocketlake,bios.tigerlake,bios.whiskeylake,ifwi.amberlake,ifwi.apollolake,ifwi.arrowlake,ifwi.cannonlake,ifwi.coffeelake,ifwi.cometlake,ifwi.icelake,ifwi.kabylake,ifwi.kabylake_r,ifwi.lakefield,ifwi.lunarlake,ifwi.meteorlake,ifwi.raptorlake,ifwi.tigerlake,ifwi.whiskeylake
14013161426 | Verify Ability to get debug logs with different serial debug messages settings | CSS-IVE-114358 | chassanx | bios.platform | bios.alderlake,bios.arrowlake,bios.icelake-client,bios.lunarlake,bios.meteorlake,bios.pantherlake,bios.pantherlake-p,bios.raptorlake,bios.raptorlake_refresh,bios.rocketlake,bios.tigerlake
14013161430 | verify TBT D3 flow when APSM is in L1.2 state | CSS-IVE-114361 | raghav3x | bios.platform,bios.sa,fw.ifwi.MGPhy,fw.ifwi.dekelPhy,fw.ifwi.iom,fw.ifwi.pmc,fw.ifwi.sam,fw.ifwi.tbt | bios.alderlake,bios.arrowlake,bios.cometlake,bios.icelake-client,bios.pantherlake,bios.pantherlake-p,bios.raptorlake,bios.raptorlake_refresh,bios.rocketlake,bios.tigerlake,ifwi.cometlake,ifwi.icelake,ifwi.raptorlake_refresh,ifwi.tigerlake
14013161435 | verify TBT D3 flow when APSM is in L1.1,L1.2 state | CSS-IVE-114362 | raghav3x | bios.platform,bios.sa,fw.ifwi.MGPhy,fw.ifwi.dekelPhy,fw.ifwi.iom,fw.ifwi.pmc,fw.ifwi.sam,fw.ifwi.tbt | bios.alderlake,bios.arrowlake,bios.cometlake,bios.icelake-client,bios.pantherlake,bios.pantherlake-p,bios.raptorlake,bios.raptorlake_refresh,bios.rocketlake,bios.tigerlake,ifwi.cometlake,ifwi.icelake,ifwi.raptorlake_refresh,ifwi.tigerlake
14013161439 | verify TBT D3 flow when APSM is in L1.1 state | CSS-IVE-114363 | raghav3x | bios.platform,bios.sa,fw.ifwi.MGPhy,fw.ifwi.dekelPhy,fw.ifwi.iom,fw.ifwi.pmc,fw.ifwi.sam,fw.ifwi.tbt | bios.alderlake,bios.arrowlake,bios.cometlake,bios.icelake-client,bios.pantherlake,bios.pantherlake-p,bios.raptorlake,bios.raptorlake_refresh,bios.rocketlake,bios.tigerlake,ifwi.cometlake,ifwi.icelake,ifwi.raptorlake_refresh,ifwi.tigerlake
14013161443 | Verify BIOS ACPI debug messages capture during TBT device hot-plug/un-plug events | CSS-IVE-105588 | chassanx | bios.platform | bios.alderlake,bios.arrowlake,bios.cannonlake,bios.coffeelake,bios.cometlake,bios.icelake-client,bios.jasperlake,bios.lakefield,bios.lunarlake,bios.meteorlake,bios.pantherlake,bios.pantherlake-p,bios.raptorlake,bios.raptorlake_refresh,bios.rocketlake,bios.tigerlake,bios.whiskeylake,ifwi.cannonlake,ifwi.coffeelake,ifwi.cometlake,ifwi.icelake,ifwi.lakefield,ifwi.tigerlake,ifwi.whiskeylake
14013161458 | Verify the stability of AMT storage redirection session over TBT vPro dock post S3cycle | CSS-IVE-115221 | sumith2x | bios.me | bios.alderlake,bios.arrowlake,bios.lunarlake,bios.meteorlake,bios.pantherlake,bios.pantherlake-p,bios.raptorlake,bios.tigerlake,ifwi.cometlake
14013161460 | Verify the stability of AMT WEBUI session over TBT vPro dock post S4 cycle | CSS-IVE-115223 | sumith2x | bios.me | bios.alderlake,bios.arrowlake,bios.lunarlake,bios.meteorlake,bios.pantherlake,bios.pantherlake-p,bios.raptorlake,bios.tigerlake,ifwi.cometlake
14013161466 | Verify the stability of AMT storage redirection session over TBT vPro dock post S5 cycle | CSS-IVE-115224 | sumith2x | bios.me | bios.alderlake,bios.arrowlake,bios.lunarlake,bios.meteorlake,bios.pantherlake,bios.pantherlake-p,bios.raptorlake,bios.tigerlake,ifwi.cometlake
14013161469 | Verify the stability of AMT storage redirection session over TBT vPro dock post CMS cycle | CSS-IVE-115225 | sumith2x | bios.me | bios.alderlake,bios.arrowlake,bios.lunarlake,bios.meteorlake,bios.pantherlake,bios.pantherlake-p,bios.raptorlake,bios.tigerlake,ifwi.cometlake
14013161527 | Verify Sensor Device Temperature value in BIOS and OS | CSS-IVE-115306 | raghav3x | bios.platform | bios.alderlake,bios.amberlake,bios.apollolake,bios.arrowlake,bios.cannonlake,bios.coffeelake,bios.cometlake,bios.geminilake,bios.icelake-client,bios.jasperlake,bios.kabylake,bios.kabylake_r,bios.lakefield,bios.lunarlake,bios.meteorlake,bios.pantherlake,bios.pantherlake-p,bios.raptorlake,bios.raptorlake_refresh,bios.rocketlake,bios.tigerlake,bios.whiskeylake
14013161560 | Verify if BIOS displays Firmware Status 1, Status 2 values | CSS-IVE-115612 | chassanx | bios.platform | bios.alderlake,bios.arrowlake,bios.jasperlake,bios.lakefield,bios.lunarlake,bios.meteorlake,bios.raptorlake,bios.raptorlake_refresh,bios.rocketlake,bios.tigerlake
14013161588 | Verify PSMI Configuration through control register using PythonSV tool | CSS-IVE-114276 | chassanx | bios.platform | bios.alderlake,bios.arrowlake,bios.jasperlake,bios.lakefield,bios.lunarlake,bios.meteorlake,bios.pantherlake-s,bios.raptorlake,bios.raptorlake_refresh,bios.rocketlake
14013161591 | Verify Bios an option to Enable/Disable INT3400 Device participants | CSS-IVE-116719 | raghav3x | bios.cpu_pm | bios.alderlake,bios.apollolake,bios.arrowlake,bios.cannonlake,bios.coffeelake,bios.cometlake,bios.icelake-client,bios.jasperlake,bios.kabylake,bios.kabylake_r,bios.lakefield,bios.lunarlake,bios.meteorlake,bios.pantherlake,bios.pantherlake-p,bios.raptorlake,bios.rocketlake,bios.tigerlake,bios.whiskeylake
14013161593 | Verify OS does not have Sleep (S3) option after disabling "ACPI S3 Support" in bios | CSS-IVE-116727 | reddyv5x | bios.cpu_pm | bios.alderlake,bios.arrowlake,bios.cannonlake,bios.coffeelake,bios.cometlake,bios.icelake-client,bios.lunarlake,bios.meteorlake,bios.raptorlake,bios.raptorlake_refresh,bios.rocketlake,bios.tigerlake,bios.whiskeylake
14013161594 | Verify OS does not have Hibernation option after disabling "Enable Hibernation" in bios | CSS-IVE-116728 | reddyv5x | bios.cpu_pm | bios.alderlake,bios.arrowlake,bios.cannonlake,bios.coffeelake,bios.cometlake,bios.icelake-client,bios.lunarlake,bios.meteorlake,bios.raptorlake,bios.raptorlake_refresh,bios.rocketlake,bios.tigerlake,bios.whiskeylake
14013161603 | Verify Support of USPL ACPI methods for Power Participant | CSS-IVE-116753 | raghav3x | bios.cpu_pm | bios.alderlake,bios.amberlake,bios.apollolake,bios.arrowlake,bios.cannonlake,bios.coffeelake,bios.cometlake,bios.geminilake,bios.icelake-client,bios.jasperlake,bios.kabylake,bios.kabylake_r,bios.lakefield,bios.lunarlake,bios.meteorlake,bios.pantherlake,bios.pantherlake-p,bios.raptorlake,bios.raptorlake_refresh,bios.rocketlake,bios.tigerlake,bios.whiskeylake
14013161605 | Verify memory Reservation for Trace Regions and PSMI handler | CSS-IVE-113714 | chassanx | bios.platform | bios.alderlake,bios.arrowlake,bios.jasperlake,bios.lakefield,bios.lunarlake,bios.meteorlake,bios.pantherlake-h,bios.pantherlake-p,bios.pantherlake-s,bios.pantherlake-u,bios.raptorlake,bios.raptorlake_refresh,bios.rocketlake,bios.tigerlake
14013161624 | Verify BIOS shall provide support to increase the SPLC default power limit to 65535 mW for Wi-Fi | CSS-IVE-117070 | pvenka5x | bios.pch | bios.alderlake,bios.arrowlake,bios.cannonlake,bios.coffeelake,bios.cometlake,bios.icelake-client,bios.pantherlake,bios.pantherlake-p,bios.raptorlake,bios.raptorlake_refresh,bios.rocketlake,bios.tigerlake,bios.whiskeylake
14013161628 | Verify BIOS shall provide support to change WGDS default MAX_ALLOWED values | CSS-IVE-117071 | pvenka5x | bios.pch | bios.alderlake,bios.arrowlake,bios.cannonlake,bios.coffeelake,bios.cometlake,bios.icelake-client,bios.lunarlake,bios.meteorlake,bios.pantherlake,bios.pantherlake-p,bios.raptorlake,bios.raptorlake_refresh,bios.rocketlake,bios.tigerlake,bios.whiskeylake
14013161635 | Validate CNVi Wi-Fi for RTD3 support | CSS-IVE-115565 | pvenka5x | bios.pch | bios.alderlake,bios.arrowlake,bios.jasperlake,bios.lunarlake,bios.meteorlake,bios.raptorlake,bios.raptorlake_refresh,bios.rocketlake,bios.tigerlake
14013161649 | Verify BIOS have ability to enable and disable Wake on LAN | CSS-IVE-115600 | pvenka5x | bios.pch | bios.alderlake,bios.arrowlake,bios.cannonlake,bios.coffeelake,bios.cometlake,bios.icelake-client,bios.lunarlake,bios.meteorlake,bios.pantherlake,bios.pantherlake-p,bios.raptorlake,bios.raptorlake_refresh,bios.rocketlake,bios.tigerlake,bios.whiskeylake
14013161657 | Verify BIOS have ability to enable and disable Wake on WLAN | CSS-IVE-115601 | pvenka5x | bios.pch | bios.alderlake,bios.arrowlake,bios.cannonlake,bios.coffeelake,bios.cometlake,bios.icelake-client,bios.kabylake_r,bios.lunarlake,bios.meteorlake,bios.raptorlake,bios.raptorlake_refresh,bios.rocketlake,bios.tigerlake,bios.whiskeylake
14013161663 | Verify BIOS have ability to enable and disable Wake on Bluetooth | CSS-IVE-115602 | pvenka5x | bios.pch | bios.alderlake,bios.arrowlake,bios.cannonlake,bios.coffeelake,bios.cometlake,bios.icelake-client,bios.jasperlake,bios.kabylake_r,bios.lunarlake,bios.meteorlake,bios.raptorlake,bios.raptorlake_refresh,bios.rocketlake,bios.tigerlake,bios.whiskeylake
14013161674 | Verify Coexistence of Discrete Wi-Fi and Bluetooth functionality in OS after Connected Modern Standby cycles | CSS-IVE-117092 | pvenka5x | bios.pch,fw.ifwi.pchc | bios.alderlake,bios.arrowlake,bios.coffeelake,bios.cometlake,bios.geminilake,bios.icelake-client,bios.jasperlake,bios.kabylake_r,bios.lakefield,bios.lunarlake,bios.meteorlake,bios.raptorlake,bios.raptorlake_refresh,bios.rocketlake,bios.tigerlake,bios.whiskeylake,ifwi.arrowlake,ifwi.cannonlake,ifwi.coffeelake,ifwi.cometlake,ifwi.geminilake,ifwi.icelake,ifwi.kabylake_r,ifwi.lakefield,ifwi.lunarlake,ifwi.meteorlake,ifwi.raptorlake,ifwi.raptorlake_refresh,ifwi.tigerlake,ifwi.whiskeylake
14013161698 | Verify PSMI handler memory Reservation and configuring trace regions as WC/WB memory in BIOS | CSS-IVE-117465 | chassanx | bios.cpu_pm | bios.alderlake,bios.arrowlake,bios.lakefield,bios.lunarlake,bios.meteorlake,bios.pantherlake-s,bios.raptorlake,bios.raptorlake_refresh,bios.rocketlake,bios.tigerlake
14013161700 | Verify PSMI handler memory Reservation and configuring trace regions as don"t care in BIOS | CSS-IVE-117466 | chassanx | bios.cpu_pm | bios.alderlake,bios.arrowlake,bios.lakefield,bios.lunarlake,bios.meteorlake,bios.pantherlake-s,bios.raptorlake,bios.raptorlake_refresh,bios.rocketlake,bios.tigerlake
14013161706 | Verify memory Reservation for PSMI handler and not Trace Regions | CSS-IVE-117321 | chassanx | bios.pch | bios.alderlake,bios.arrowlake,bios.lakefield,bios.lunarlake,bios.meteorlake,bios.raptorlake,bios.raptorlake_refresh,bios.rocketlake,bios.tigerlake
14013161721 | Verify Power Consumption by SoC, PCH and Memory using "Power Meter" tool | CSS-IVE-114727 | reddyv5x | bios.cpu_pm | bios.alderlake,bios.arrowlake,bios.coffeelake,bios.cometlake,bios.icelake-client,bios.jasperlake,bios.lakefield,bios.lunarlake,bios.meteorlake,bios.raptorlake,bios.raptorlake_refresh,bios.tigerlake
14013161732 | Verify bios an option to enable/disable "Intel Turbo Boost Max Technology 3.0" | CSS-IVE-117487 | reddyv5x | bios.cpu_pm | bios.alderlake,bios.arrowlake,bios.cannonlake,bios.cometlake,bios.icelake-client,bios.lunarlake,bios.meteorlake,bios.pantherlake,bios.pantherlake-p,bios.raptorlake,bios.rocketlake,bios.tigerlake
14013161805 | Verify WWAN functionality pre and post reboot cycles | CSS-IVE-117676 | pvenka5x | bios.pch,fw.ifwi.pchc | bios.alderlake,bios.amberlake,bios.arrowlake,bios.cannonlake,bios.coffeelake,bios.cometlake,bios.icelake-client,bios.kabylake,bios.kabylake_r,bios.lakefield,bios.lunarlake,bios.meteorlake,bios.pantherlake,bios.pantherlake-p,bios.raptorlake,bios.raptorlake_refresh,bios.tigerlake,bios.whiskeylake,ifwi.amberlake,ifwi.cannonlake,ifwi.coffeelake,ifwi.cometlake,ifwi.icelake,ifwi.kabylake,ifwi.kabylake_r,ifwi.lakefield,ifwi.lunarlake,ifwi.meteorlake,ifwi.raptorlake,ifwi.raptorlake_refresh,ifwi.tigerlake,ifwi.whiskeylake
14013161866 | Verify System achieve SLP_S0 residency when GBE is enabled or disabled in BIOS | CSS-IVE-117848 | pvenka5x | bios.pch | bios.alderlake,bios.amberlake,bios.arrowlake,bios.cannonlake,bios.coffeelake,bios.cometlake,bios.icelake-client,bios.kabylake,bios.lunarlake,bios.meteorlake,bios.raptorlake,bios.raptorlake_refresh,bios.rocketlake,bios.skylake,bios.tigerlake,bios.whiskeylake,ifwi.alderlake,ifwi.coffeelake,ifwi.cometlake,ifwi.icelake,ifwi.rocketlake
14013161901 | Verify Bios has separate options to enable Deep S4 and Deep S5 | CSS-IVE-115841 | reddyv5x | bios.platform | bios.alderlake,bios.arrowlake,bios.lunarlake,bios.meteorlake,bios.pantherlake-s,bios.raptorlake,bios.rocketlake,bios.tigerlake
14013161905 | Verify platform "Energy performance " using MSR 1B0h with Different OS power plan (High performance, Power Saver and Balanced [Active]) | CSS-IVE-117925 | reddyv5x | bios.platform | bios.alderlake,bios.arrowlake,bios.coffeelake,bios.cometlake,bios.lunarlake,bios.meteorlake,bios.raptorlake
14013161928 | Verify new audio Offload ACPI table/indication for CNV's Bluetooth | CSS-IVE-117952 | pke | bios.platform | bios.alderlake,bios.arrowlake,bios.icelake-client,bios.lunarlake,bios.meteorlake,bios.pantherlake,bios.pantherlake-p,bios.raptorlake,bios.raptorlake_refresh,bios.rocketlake,bios.tigerlake
14013161937 | Verify NPK Trace log generated with SVENTX events when Release BIOS flashed | CSS-IVE-117992 | chassanx | bios.cpu_pm | bios.alderlake,bios.arrowlake,bios.cannonlake,bios.coffeelake,bios.cometlake,bios.icelake-client,bios.jasperlake,bios.lakefield,bios.lunarlake,bios.meteorlake,bios.pantherlake,bios.pantherlake-p,bios.raptorlake,bios.raptorlake_refresh,bios.rocketlake,bios.tigerlake,bios.whiskeylake
14013162068 | Verify GUID of ACPI & SMBIOS table | CSS-IVE-105604 | akakix | bios.cpu_pm,bios.platform | bios.alderlake,bios.arrowlake,bios.lakefield,bios.lunarlake,bios.meteorlake,bios.raptorlake,bios.raptorlake_refresh,bios.rocketlake,bios.tigerlake
14013162071 | Verify BIOS set up option to enable/disable S0ix Auto Demotion | CSS-IVE-111672 | reddyv5x | bios.cpu_pm | bios.alderlake,bios.arrowlake,bios.meteorlake,bios.raptorlake,bios.rocketlake,bios.tigerlake
14013162075 | Verify and validate Setup option for C10 exit Debug latch event | CSS-IVE-111673 | reddyv5x | bios.cpu_pm | bios.alderlake,bios.arrowlake,bios.cannonlake,bios.coffeelake,bios.cometlake,bios.icelake-client,bios.lunarlake,bios.meteorlake,bios.raptorlake,bios.rocketlake,bios.tigerlake,bios.whiskeylake
14013162078 | Verify Bluetooth Regulatory Updates in BIOS | CSS-IVE-117956 | pvenka5x | bios.pch | bios.alderlake,bios.arrowlake,bios.cannonlake,bios.coffeelake,bios.cometlake,bios.icelake-client,bios.jasperlake,bios.lunarlake,bios.meteorlake,bios.raptorlake,bios.raptorlake_refresh,bios.rocketlake,bios.tigerlake,bios.whiskeylake
14013162084 | Verify Bios setup option to enable/disable PMC SLP_SX stretch policy lock (PWRMBASE + offset 1024 , bit 18) | CSS-IVE-111671 | reddyv5x | bios.cpu_pm | bios.alderlake,bios.arrowlake,bios.icelake-client,bios.lunarlake,bios.meteorlake,bios.pantherlake-s,bios.raptorlake,bios.tigerlake
14013162087 | Verify Bios set up option to enable/disable PMC Debug Mode Lock (PWRMBASE + offset 1818 , bit 27 ) | CSS-IVE-118051 | reddyv5x | bios.cpu_pm | bios.alderlake,bios.arrowlake,bios.icelake-client,bios.lunarlake,bios.meteorlake,bios.pantherlake,bios.pantherlake-p,bios.raptorlake,bios.tigerlake
14013162123 | Verify TBT-vPRO-Dock information under Intel Manageability and security status tool in OS | CSS-IVE-118147 | sumith2x | bios.me | bios.alderlake,bios.arrowlake,bios.lunarlake,bios.meteorlake,bios.pantherlake,bios.pantherlake-p,bios.raptorlake,bios.tigerlake,ifwi.arrowlake,ifwi.cometlake,ifwi.meteorlake
14013162139 | Verify the stability of KVM session over TBT-vPRO-Dock after S3 with alarm wake | CSS-IVE-118154 | sumith2x | bios.me | bios.alderlake,bios.arrowlake,bios.lunarlake,bios.meteorlake,bios.pantherlake,bios.pantherlake-p,bios.raptorlake,bios.tigerlake,ifwi.cometlake
14013162142 | Verify TBT-vPRO Dock functionality in UEFI when performing Remote Secure Erase with KVM session established | CSS-IVE-118156 | sumith2x | bios.me,fw.ifwi.csme | bios.alderlake,bios.arrowlake,bios.lunarlake,bios.meteorlake,bios.pantherlake,bios.pantherlake-p,bios.raptorlake,bios.rocketlake,bios.tigerlake,ifwi.arrowlake,ifwi.cometlake,ifwi.lunarlake,ifwi.meteorlake,ifwi.raptorlake
14013162181 | Verify the stability of AMT KVM session over TBT-VPro Dock Post CMos cycle | CSS-IVE-118178 | sumith2x | bios.me | bios.alderlake,bios.arrowlake,bios.lunarlake,bios.meteorlake,bios.pantherlake,bios.pantherlake-p,bios.raptorlake,bios.tigerlake,ifwi.cometlake
14013162184 | Verify the stability of AMT WEBUI session over TBT vPro dock post CMS cycle | CSS-IVE-118179 | sumith2x | bios.me | bios.alderlake,bios.arrowlake,bios.lunarlake,bios.meteorlake,bios.pantherlake,bios.pantherlake-p,bios.raptorlake,bios.tigerlake,ifwi.cometlake
14013162195 | Verify the stability of AMT KVM session over TBT-VPro Dock Post S3 cycle | CSS-IVE-118180 | sumith2x | bios.me | bios.alderlake,bios.arrowlake,bios.lunarlake,bios.meteorlake,bios.pantherlake,bios.pantherlake-p,bios.raptorlake,bios.tigerlake,ifwi.cometlake
14013162197 | Verify the stability of AMT WEBUI session over TBT vPro dock post S3 cycle | CSS-IVE-118181 | sumith2x | bios.me | bios.alderlake,bios.arrowlake,bios.lunarlake,bios.meteorlake,bios.pantherlake,bios.pantherlake-p,bios.raptorlake,bios.tigerlake,ifwi.cometlake
14013162199 | Verify the stability of AMT KVM session over TBT-VPro Dock Post S4 cycle | CSS-IVE-118183 | sumith2x | bios.me | bios.alderlake,bios.arrowlake,bios.lunarlake,bios.meteorlake,bios.pantherlake,bios.pantherlake-p,bios.raptorlake,bios.tigerlake,ifwi.cometlake
14013162203 | Verify the stability of AMT WEBUI session over TBT vPro dock post S5 cycle | CSS-IVE-118184 | sumith2x | bios.me | bios.alderlake,bios.arrowlake,bios.lunarlake,bios.meteorlake,bios.pantherlake,bios.pantherlake-p,bios.raptorlake,bios.tigerlake,ifwi.cometlake
14013162215 | Verify the stability of AMT KVM session over TBT-VPro Dock Post S5 cycle | CSS-IVE-118185 | sumith2x | bios.me | bios.alderlake,bios.arrowlake,bios.lunarlake,bios.meteorlake,bios.pantherlake,bios.pantherlake-p,bios.raptorlake,bios.tigerlake,ifwi.cometlake
14013162222 | Verify Remote wake from sx using Alarm wake works fine over TBT-Vpro-Dock | CSS-IVE-118187 | sumith2x | bios.me | bios.alderlake,bios.arrowlake,bios.lunarlake,bios.meteorlake,bios.pantherlake,bios.pantherlake-p,bios.raptorlake,bios.tigerlake,ifwi.cometlake,ifwi.lunarlake
14013162369 | Verify SMBIOS 3.2 Support | CSS-IVE-118243 | akakix | bios.pch | bios.alderlake,bios.arrowlake,bios.cometlake,bios.lunarlake,bios.meteorlake,bios.pantherlake,bios.pantherlake-p,bios.raptorlake,bios.raptorlake_refresh,bios.rocketlake,bios.tigerlake
14013162374 | Verify Network functionality using AIC connected over PCIe slot after cold Boot/warm reset | CSS-IVE-118277 | pvenka5x | bios.pch,fw.ifwi.pchc | bios.alderlake,bios.apollolake,bios.arrowlake,bios.cannonlake,bios.coffeelake,bios.cometlake,bios.geminilake,bios.icelake-client,bios.kabylake,bios.kabylake_r,bios.lunarlake,bios.meteorlake,bios.raptorlake,bios.raptorlake_refresh,bios.rocketlake,bios.tigerlake,bios.whiskeylake,ifwi.apollolake,ifwi.arrowlake,ifwi.cannonlake,ifwi.coffeelake,ifwi.cometlake,ifwi.geminilake,ifwi.icelake,ifwi.kabylake,ifwi.kabylake_r,ifwi.lunarlake,ifwi.meteorlake,ifwi.raptorlake,ifwi.raptorlake_refresh,ifwi.tigerlake,ifwi.whiskeylake
14013162379 | Verify Network functionality using AIC connected over PCIe slot after Sx cycles | CSS-IVE-118278 | pvenka5x | bios.pch,fw.ifwi.pchc | bios.alderlake,bios.apollolake,bios.arrowlake,bios.cannonlake,bios.coffeelake,bios.cometlake,bios.geminilake,bios.icelake-client,bios.kabylake,bios.kabylake_r,bios.lunarlake,bios.meteorlake,bios.raptorlake,bios.raptorlake_refresh,bios.rocketlake,bios.tigerlake,bios.whiskeylake,ifwi.apollolake,ifwi.arrowlake,ifwi.cannonlake,ifwi.coffeelake,ifwi.cometlake,ifwi.geminilake,ifwi.icelake,ifwi.kabylake,ifwi.kabylake_r,ifwi.lunarlake,ifwi.meteorlake,ifwi.raptorlake,ifwi.raptorlake_refresh,ifwi.tigerlake,ifwi.whiskeylake
14013162391 | Verify Discrete WLAN and Bluetooth functionality in Pre-OS with RF Kill switch enabled on board0 | CSS-IVE-118281 | pvenka5x | bios.pch | bios.alderlake,bios.arrowlake,bios.cannonlake,bios.coffeelake,bios.cometlake,bios.icelake-client,bios.lunarlake,bios.meteorlake,bios.raptorlake,bios.raptorlake_refresh,bios.rocketlake,bios.tigerlake,bios.whiskeylake
14013162393 | Verify Discrete WLAN and Bluetooth functionality in OS with RF Kill switch enabled on board | CSS-IVE-118282 | pvenka5x | bios.pch | bios.alderlake,bios.arrowlake,bios.cannonlake,bios.coffeelake,bios.cometlake,bios.geminilake,bios.icelake-client,bios.lunarlake,bios.meteorlake,bios.raptorlake,bios.raptorlake_refresh,bios.rocketlake,bios.tigerlake,bios.whiskeylake,ifwi.arrowlake,ifwi.cannonlake,ifwi.coffeelake,ifwi.cometlake,ifwi.geminilake,ifwi.icelake,ifwi.raptorlake,ifwi.raptorlake_refresh,ifwi.tigerlake,ifwi.whiskeylake
14013162402 | Verify Modem Crash support implementation in ACPI table | CSS-IVE-118325 | pvenka5x | bios.pch | bios.alderlake,bios.arrowlake,bios.cometlake,bios.icelake-client,bios.lunarlake,bios.meteorlake,bios.pantherlake,bios.pantherlake-p,bios.raptorlake,bios.raptorlake_refresh,bios.tigerlake
14013162425 | Verify stability of Wi-Fi and BT functionality after S3, S4, S5, Warm and cold reboot cycles with PPAG (Per Platform Antenna Gain) option enabled in BIOS | CSS-IVE-118411 | pvenka5x | bios.platform | bios.alderlake,bios.arrowlake,bios.cometlake,bios.jasperlake,bios.lunarlake,bios.meteorlake,bios.raptorlake,bios.raptorlake_refresh,bios.rocketlake,bios.tigerlake
14013162427 | Verify stability of Wi-Fi and BT functionality after CMS cycles with PPAG (Per Platform Antenna Gain) option enabled in BIOS | CSS-IVE-118412 | pvenka5x | bios.platform | bios.alderlake,bios.arrowlake,bios.cometlake,bios.jasperlake,bios.lunarlake,bios.meteorlake,bios.raptorlake,bios.raptorlake_refresh,bios.rocketlake,bios.tigerlake
14013162436 | Verify stability of Wi-Fi and BT functionality after S3, S4, S5, Warm and cold reboot cycles with ECKV (External Clock Valid) option enabled in BIOS | CSS-IVE-118415 | pvenka5x | bios.platform | bios.alderlake,bios.arrowlake,bios.cometlake,bios.jasperlake,bios.lunarlake,bios.meteorlake,bios.pantherlake,bios.pantherlake-p,bios.raptorlake,bios.raptorlake_refresh,bios.rocketlake,bios.tigerlake
14013162443 | Verify stability of Wi-Fi and BT functionality after CMS cycles with ECKV (External Clock Valid) enabled in BIOS | CSS-IVE-118416 | pvenka5x | bios.platform | bios.alderlake,bios.arrowlake,bios.cometlake,bios.jasperlake,bios.lunarlake,bios.meteorlake,bios.pantherlake,bios.pantherlake-p,bios.raptorlake,bios.raptorlake_refresh,bios.rocketlake,bios.tigerlake
14013162522 | Verify "Wake system from S5 " bios option functionality | CSS-IVE-118719 | reddyv5x | bios.platform | bios.alderlake,bios.amberlake,bios.arrowlake,bios.cannonlake,bios.coffeelake,bios.cometlake,bios.icelake-client,bios.jasperlake,bios.kabylake,bios.kabylake_r,bios.lakefield,bios.lunarlake,bios.meteorlake,bios.raptorlake,bios.raptorlake_refresh,bios.rocketlake,bios.tigerlake,bios.whiskeylake,ifwi.arrowlake,ifwi.meteorlake,ifwi.raptorlake_refresh
14013162568 | Verify DPTF Power Boss policy are enumerated to OS by Bios via ACPI table | CSS-IVE-118757 | raghav3x | bios.platform | bios.alderlake,bios.amberlake,bios.apollolake,bios.arrowlake,bios.cannonlake,bios.coffeelake,bios.cometlake,bios.geminilake,bios.icelake-client,bios.jasperlake,bios.kabylake,bios.kabylake_r,bios.lakefield,bios.lunarlake,bios.meteorlake,bios.pantherlake,bios.pantherlake-p,bios.raptorlake,bios.raptorlake_refresh,bios.rocketlake,bios.tigerlake,bios.whiskeylake
14013162580 | Verify bios has an option to disable all thermal limits | CSS-IVE-118781 | reddyv5x | bios.cpu_pm | bios.alderlake,bios.arrowlake,bios.lunarlake,bios.meteorlake,bios.pantherlake,bios.pantherlake-p,bios.raptorlake,bios.rocketlake,bios.tigerlake
14013162583 | Verify RTC Date & Time can be retrieved without Coin battery support and it remains intact after Sx Cycle | CSS-IVE-118765 | chassanx | bios.platform | bios.alderlake,bios.amberlake,bios.amberlake_7w,bios.arrowlake,bios.cannonlake,bios.coffeelake,bios.cometlake,bios.icelake-client,bios.jasperlake,bios.lunarlake,bios.meteorlake,bios.pantherlake,bios.pantherlake-p,bios.raptorlake,bios.rocketlake,bios.tigerlake,bios.whiskeylake
14013162766 | Verify system stability on performing Sleep cycle on freshly preloaded OS post flashing Performance BIOS | CSS-IVE-122084 | reddyv5x | bios.platform | bios.alderlake,bios.arrowlake,bios.coffeelake,bios.cometlake,bios.icelake-client,bios.jasperlake,bios.meteorlake,bios.raptorlake,bios.raptorlake_refresh,bios.rocketlake,bios.tigerlake,bios.whiskeylake,ifwi.coffeelake,ifwi.cometlake,ifwi.icelake,ifwi.raptorlake_refresh,ifwi.tigerlake,ifwi.whiskeylake
14013162768 | Verify system stability on performing Hibernate cycle on freshly preloaded OS post flashing Performance BIOS | CSS-IVE-122085 | reddyv5x | bios.platform | bios.alderlake,bios.arrowlake,bios.coffeelake,bios.cometlake,bios.icelake-client,bios.jasperlake,bios.lakefield,bios.lunarlake,bios.meteorlake,bios.raptorlake,bios.raptorlake_refresh,bios.rocketlake,bios.tigerlake,bios.whiskeylake,ifwi.coffeelake,ifwi.cometlake,ifwi.icelake,ifwi.lakefield,ifwi.raptorlake_refresh,ifwi.tigerlake,ifwi.whiskeylake
14013162773 | Verify system stability on performing reboot cycle on freshly preloaded OS post flashing Performance BIOS | CSS-IVE-122086 | reddyv5x | bios.platform | bios.alderlake,bios.arrowlake,bios.coffeelake,bios.cometlake,bios.icelake-client,bios.jasperlake,bios.lakefield,bios.lunarlake,bios.meteorlake,bios.raptorlake,bios.raptorlake_refresh,bios.rocketlake,bios.tigerlake,bios.whiskeylake,ifwi.coffeelake,ifwi.cometlake,ifwi.icelake,ifwi.lakefield,ifwi.raptorlake_refresh,ifwi.tigerlake,ifwi.whiskeylake
14013162777 | Verify system stability on performing Modern Standby cycle on freshly preloaded OS post flashing Performance BIOS | CSS-IVE-122087 | reddyv5x | bios.platform | bios.alderlake,bios.arrowlake,bios.coffeelake,bios.cometlake,bios.icelake-client,bios.jasperlake,bios.lakefield,bios.lunarlake,bios.meteorlake,bios.raptorlake,bios.raptorlake_refresh,bios.rocketlake,bios.tigerlake,bios.whiskeylake,ifwi.coffeelake,ifwi.cometlake,ifwi.icelake,ifwi.lakefield,ifwi.raptorlake_refresh,ifwi.tigerlake,ifwi.whiskeylake
14013162780 | Verify system stability on performing Sleep cycle on freshly preloaded OS post flashing Debug BIOS | CSS-IVE-122088 | reddyv5x | bios.platform | bios.alderlake,bios.arrowlake,bios.coffeelake,bios.cometlake,bios.icelake-client,bios.jasperlake,bios.meteorlake,bios.raptorlake,bios.raptorlake_refresh,bios.rocketlake,bios.tigerlake,bios.whiskeylake,ifwi.coffeelake,ifwi.cometlake,ifwi.icelake,ifwi.raptorlake_refresh,ifwi.tigerlake,ifwi.whiskeylake
14013162786 | Verify system stability on performing Hibernate cycle on freshly preloaded OS post flashing Debug BIOS | CSS-IVE-122089 | reddyv5x | bios.platform | bios.alderlake,bios.arrowlake,bios.coffeelake,bios.cometlake,bios.icelake-client,bios.jasperlake,bios.lakefield,bios.lunarlake,bios.meteorlake,bios.raptorlake,bios.raptorlake_refresh,bios.rocketlake,bios.tigerlake,bios.whiskeylake,ifwi.coffeelake,ifwi.cometlake,ifwi.icelake,ifwi.lakefield,ifwi.raptorlake_refresh,ifwi.tigerlake,ifwi.whiskeylake
14013162791 | Verify system stability on performing reboot cycle on freshly preloaded OS post flashing Debug BIOS | CSS-IVE-122090 | reddyv5x | bios.platform | bios.alderlake,bios.arrowlake,bios.coffeelake,bios.cometlake,bios.icelake-client,bios.jasperlake,bios.lakefield,bios.lunarlake,bios.meteorlake,bios.raptorlake,bios.raptorlake_refresh,bios.rocketlake,bios.tigerlake,bios.whiskeylake,ifwi.coffeelake,ifwi.cometlake,ifwi.icelake,ifwi.lakefield,ifwi.raptorlake_refresh,ifwi.tigerlake,ifwi.whiskeylake
14013162806 | Verify system stability on performing Modern Standby cycle on freshly preloaded OS post flashing Debug BIOS | CSS-IVE-122091 | reddyv5x | bios.platform | bios.alderlake,bios.arrowlake,bios.coffeelake,bios.cometlake,bios.icelake-client,bios.jasperlake,bios.lunarlake,bios.meteorlake,bios.raptorlake,bios.raptorlake_refresh,bios.rocketlake,bios.tigerlake,bios.whiskeylake,ifwi.coffeelake,ifwi.cometlake,ifwi.icelake,ifwi.raptorlake_refresh,ifwi.tigerlake,ifwi.whiskeylake
14013162831 | Verify Dual Controller Support - USB4 Hub & USB4 Dock functionality after S4, S5 and warm boot cycles | CSS-IVE-122118 | raghav3x | bios.platform,bios.sa | bios.alderlake,bios.arrowlake,bios.lunarlake,bios.meteorlake,bios.raptorlake,bios.raptorlake_refresh,bios.tigerlake
14013162835 | Verify Dual Controller Support - USB4 Hub & USB4 Dock functionality on Hot-Plug | CSS-IVE-122119 | raghav3x | bios.platform,bios.sa,fw.ifwi.others | bios.alderlake,bios.arrowlake,bios.lunarlake,bios.meteorlake,bios.pantherlake,bios.pantherlake-h,bios.pantherlake-p,bios.pantherlake-u,bios.raptorlake,bios.raptorlake_refresh,bios.tigerlake,ifwi.alderlake,ifwi.arrowlake,ifwi.lunarlake,ifwi.meteorlake,ifwi.raptorlake_refresh
14013162840 | Verify Dual Controller Support - USB4 Hub & USB4 Dock functionality on Cold-Plug | CSS-IVE-122120 | raghav3x | bios.platform,bios.sa | bios.alderlake,bios.arrowlake,bios.lunarlake,bios.meteorlake,bios.pantherlake,bios.pantherlake-h,bios.pantherlake-p,bios.pantherlake-u,bios.raptorlake,bios.raptorlake_refresh,bios.tigerlake
14013162849 | Verify USB4 storage functionality hot plug during S4, S5 cycles | CSS-IVE-122124 | raghav3x | bios.platform,bios.sa,fw.ifwi.iom,fw.ifwi.nphy,fw.ifwi.pmc,fw.ifwi.sam,fw.ifwi.sphy,fw.ifwi.tbt | bios.alderlake,bios.arrowlake,bios.lunarlake,bios.meteorlake,bios.pantherlake,bios.pantherlake-p,bios.raptorlake,bios.raptorlake_refresh,bios.rocketlake,bios.tigerlake,ifwi.arrowlake,ifwi.lunarlake,ifwi.meteorlake,ifwi.raptorlake,ifwi.raptorlake_refresh
14013162864 | Verify Bios flash support on RVP using FFT/FPT | CSS-IVE-122126 | chassanx | bios.platform,fw.ifwi.others | bios.alderlake,bios.arrowlake,bios.lakefield,bios.lunarlake,bios.meteorlake,bios.pantherlake,bios.pantherlake-p,bios.raptorlake,bios.raptorlake_refresh,bios.rocketlake,bios.tigerlake,ifwi.arrowlake,ifwi.lakefield,ifwi.lunarlake,ifwi.meteorlake,ifwi.raptorlake,ifwi.tigerlake
14013162897 | Validate on board LAN device for RTD3 | CSS-IVE-122356 | pvenka5x | bios.pch | bios.alderlake,bios.amberlake_7w,bios.arrowlake,bios.icelake-client,bios.jasperlake,bios.lunarlake,bios.meteorlake,bios.raptorlake,bios.tigerlake,ifwi.lunarlake
14013162900 | Verify Device Swap during S4 with all Type-C ports - DP and USB(3.0) | CSS-IVE-122475 | raghav3x | bios.platform,bios.sa | bios.alderlake,bios.arrowlake,bios.jasperlake,bios.lakefield,bios.lunarlake,bios.meteorlake,bios.pantherlake,bios.pantherlake-p,bios.raptorlake,bios.raptorlake_refresh
14013162903 | Verify Device Swap during S4 with all Type-C ports - DP and USB(2.0) | CSS-IVE-122479 | raghav3x | bios.platform,bios.sa | bios.alderlake,bios.arrowlake,bios.jasperlake,bios.lakefield,bios.lunarlake,bios.meteorlake,bios.raptorlake,bios.raptorlake_refresh
14013162907 | Verify Device Swap during S4 with all Type-C ports - DP and USB(3.1) | CSS-IVE-122480 | raghav3x | bios.platform,bios.sa | bios.alderlake,bios.arrowlake,bios.jasperlake,bios.lakefield,bios.lunarlake,bios.meteorlake,bios.raptorlake,bios.raptorlake_refresh
14013162911 | Verify Device Swap during S4 with all Type-C ports - HDMI and USB(3.0) | CSS-IVE-122481 | raghav3x | bios.platform,bios.sa | bios.alderlake,bios.arrowlake,bios.jasperlake,bios.lakefield,bios.lunarlake,bios.meteorlake,bios.pantherlake,bios.pantherlake-p,bios.raptorlake,bios.raptorlake_refresh
14013162916 | Verify Device Swap during S4 with all Type-C ports - HDMI and USB(2.0) | CSS-IVE-122482 | raghav3x | bios.platform,bios.sa | bios.alderlake,bios.arrowlake,bios.jasperlake,bios.lakefield,bios.lunarlake,bios.meteorlake,bios.raptorlake,bios.raptorlake_refresh
14013162920 | Verify Device Swap during S4 with all Type-C ports - HDMI and USB(3.1) | CSS-IVE-122483 | raghav3x | bios.platform,bios.sa | bios.alderlake,bios.arrowlake,bios.jasperlake,bios.lakefield,bios.lunarlake,bios.meteorlake,bios.raptorlake,bios.raptorlake_refresh
14013162925 | Verify Device Swap during S5 with all Type-C ports - DP and USB(3.0) | CSS-IVE-122484 | raghav3x | bios.platform,bios.sa | bios.alderlake,bios.arrowlake,bios.jasperlake,bios.lakefield,bios.lunarlake,bios.meteorlake,bios.pantherlake,bios.pantherlake-p,bios.raptorlake,bios.raptorlake_refresh
14013162937 | Verify Device Swap during S5 with all Type-C ports - DP and USB(2.0) | CSS-IVE-122485 | raghav3x | bios.platform,bios.sa | bios.alderlake,bios.arrowlake,bios.jasperlake,bios.lakefield,bios.lunarlake,bios.meteorlake,bios.raptorlake,bios.raptorlake_refresh
14013162948 | Verify Device Swap during S5 with all Type-C ports - DP and USB(3.1) | CSS-IVE-122486 | raghav3x | bios.platform,bios.sa | bios.alderlake,bios.arrowlake,bios.jasperlake,bios.lakefield,bios.lunarlake,bios.meteorlake,bios.raptorlake,bios.raptorlake_refresh
14013162960 | Verify Device Swap during S5 with all Type-C ports - HDMI and USB(3.0) | CSS-IVE-122487 | raghav3x | bios.platform,bios.sa | bios.alderlake,bios.arrowlake,bios.jasperlake,bios.lakefield,bios.lunarlake,bios.meteorlake,bios.pantherlake,bios.pantherlake-p,bios.raptorlake,bios.raptorlake_refresh
14013162967 | Verify Device Swap during S5 with all Type-C ports - HDMI and USB(2.0) | CSS-IVE-122488 | raghav3x | bios.platform,bios.sa | bios.alderlake,bios.arrowlake,bios.jasperlake,bios.lakefield,bios.lunarlake,bios.meteorlake,bios.raptorlake,bios.raptorlake_refresh
14013162974 | Verify Device Swap during S5 with all Type-C ports - HDMI and USB(3.1) | CSS-IVE-122489 | raghav3x | bios.platform,bios.sa | bios.alderlake,bios.arrowlake,bios.jasperlake,bios.lakefield,bios.lunarlake,bios.meteorlake,bios.raptorlake,bios.raptorlake_refresh
14013163001 | Verify 16K HEVC (H.265) video playback in OS | CSS-IVE-129746 | pke | bios.platform | bios.alderlake,bios.arrowlake,bios.lunarlake,bios.meteorlake,bios.raptorlake,bios.raptorlake_refresh
14013163003 | Verify ECKPWRCTL disable when DCI is disabled | CSS-IVE-129750 | chassanx | bios.platform | bios.alderlake,bios.cometlake,bios.icelake-client,bios.jasperlake,bios.lakefield,bios.raptorlake,bios.raptorlake_refresh,bios.rocketlake,bios.tigerlake,bios.whiskeylake,ifwi.cometlake,ifwi.icelake,ifwi.lakefield,ifwi.tigerlake,ifwi.whiskeylake
14013163059 | Verify BIOS SETUP "LPIT Residency Counter" item for ATX Shutdown (PS_ON) for IntelPEP access | CSS-IVE-129980 | reddyv5x | bios.pch | bios.alderlake,bios.arrowlake,bios.lunarlake,bios.meteorlake,bios.pantherlake-s,bios.raptorlake
14013163089 | Verify the BIOS size using FFT Tool | CSS-IVE-132613 | chassanx | bios.platform | bios.alderlake,bios.arrowlake,bios.lunarlake,bios.meteorlake,bios.raptorlake,bios.raptorlake_refresh,bios.rocketlake,bios.tigerlake
14013163095 | Verify AMT WEBUI is accessible during sx cycles over TBT-vPRO-Dock | CSS-IVE-129981 | sumith2x | bios.me | bios.alderlake,bios.arrowlake,bios.lunarlake,bios.meteorlake,bios.pantherlake,bios.pantherlake-p,bios.raptorlake,ifwi.arrowlake,ifwi.cometlake,ifwi.meteorlake
14013163097 | Verify AMT WEBUI is accessible during sx cycles over Wired LAN | CSS-IVE-130030 | sumith2x | bios.me | bios.alderlake,bios.arrowlake,bios.lunarlake,bios.meteorlake,bios.pantherlake,bios.pantherlake-p,bios.raptorlake,bios.tigerlake,ifwi.arrowlake,ifwi.cometlake,ifwi.meteorlake
14013163114 | Verify TCSS D3Cold support when System connected with TBT device | CSS-IVE-129785 | raghav3x | bios.pch,bios.platform,bios.sa | bios.alderlake,bios.arrowlake,bios.icelake-client,bios.lunarlake,bios.meteorlake,bios.pantherlake,bios.pantherlake-h,bios.pantherlake-p,bios.pantherlake-u,bios.raptorlake,bios.raptorlake_refresh,bios.tigerlake
14013163118 | Verify TCSS D3Cold Entry and Exit happens with TBT device connected | CSS-IVE-132636 | raghav3x | bios.platform,bios.sa | bios.alderlake,bios.arrowlake,bios.lunarlake,bios.meteorlake,bios.pantherlake,bios.pantherlake-p,bios.raptorlake,bios.raptorlake_refresh,bios.tigerlake
14013163171 | Verify PCH /CSE/CPU bootstall unlock via USB2DbC | CSS-IVE-132950 | chassanx | bios.platform,fw.ifwi.csme,fw.ifwi.others,fw.ifwi.pchc | bios.alderlake,bios.arrowlake,bios.lunarlake,bios.meteorlake,bios.raptorlake,bios.raptorlake_refresh,ifwi.arrowlake,ifwi.lunarlake,ifwi.meteorlake,ifwi.raptorlake
14013163195 | Verify cold boot with USB3.1 Gen2 mass storage device connected across all the Type C ports | CSS-IVE-133024 | raghav3x | bios.platform,bios.sa,fw.ifwi.iom,fw.ifwi.nphy,fw.ifwi.pmc,fw.ifwi.sphy,fw.ifwi.tbt | bios.alderlake,bios.arrowlake,bios.lunarlake,bios.meteorlake,bios.raptorlake,bios.raptorlake_refresh,ifwi.arrowlake,ifwi.lunarlake,ifwi.meteorlake,ifwi.raptorlake,ifwi.raptorlake_refresh
14013163205 | Verify System trace via 2-Wire BSSB interface | CSS-IVE-132994 | chassanx | bios.cpu_pm,fw.ifwi.gbe,fw.ifwi.others | bios.alderlake,bios.arrowlake,bios.jasperlake,bios.lakefield,bios.lunarlake,bios.meteorlake,bios.raptorlake,bios.raptorlake_refresh,ifwi.arrowlake,ifwi.lakefield,ifwi.lunarlake,ifwi.meteorlake,ifwi.raptorlake
14013163208 | Validate concurrent support of USB2.0 DbC and data transfer over Type-C port | CSS-IVE-133035 | chassanx | bios.platform | bios.alderlake,bios.arrowlake,bios.cometlake,bios.icelake-client,bios.lakefield,bios.lunarlake,bios.meteorlake,bios.raptorlake,bios.raptorlake_refresh,bios.rocketlake,bios.tigerlake,bios.whiskeylake
14013163220 | Verify ACPI table Support for S5 | CSS-IVE-133061 | akakix | bios.platform | bios.alderlake,bios.arrowlake,bios.lunarlake,bios.meteorlake,bios.pantherlake,bios.pantherlake-p,bios.raptorlake,bios.raptorlake_refresh,bios.rocketlake,bios.tigerlake
14013163239 | Verify TBT3 device enumeration after S4,S5 and warm boot cycles with PCIE tunneling disabled | CSS-IVE-133073 | raghav3x | bios.platform,bios.sa | bios.alderlake,bios.arrowlake,bios.lunarlake,bios.meteorlake,bios.pantherlake,bios.pantherlake-p,bios.raptorlake,bios.raptorlake_refresh,bios.rocketlake,bios.tigerlake
14013163245 | Verify USB4 Storage enumeration after S4, S5, Warm and Cold boot cycles with PCIE tunneling disabled | CSS-IVE-133074 | raghav3x | bios.platform,bios.sa | bios.alderlake,bios.arrowlake,bios.lunarlake,bios.meteorlake,bios.pantherlake,bios.pantherlake-p,bios.raptorlake,bios.raptorlake_refresh,bios.rocketlake,bios.tigerlake
14013163258 | Verify USB4 Storage enumeration on hot plug with PCIE tunneling enabled and disabled | CSS-IVE-133075 | raghav3x | bios.platform,bios.sa | bios.alderlake,bios.arrowlake,bios.lunarlake,bios.meteorlake,bios.pantherlake,bios.pantherlake-p,bios.raptorlake,bios.raptorlake_refresh,bios.rocketlake,bios.tigerlake
14013163267 | Verify TBT3 device enumeration on hot plug with PCIE tunneling Enabled and Disabled | CSS-IVE-133077 | raghav3x | bios.platform,bios.sa | bios.alderlake,bios.arrowlake,bios.lunarlake,bios.meteorlake,bios.pantherlake,bios.pantherlake-p,bios.raptorlake,bios.raptorlake_refresh,bios.rocketlake,bios.tigerlake
14013163275 | Verify TBT3 and USB device enumeration on hot plug with PCIE tunneling Disabled | CSS-IVE-133078 | raghav3x | bios.platform,bios.sa | bios.alderlake,bios.arrowlake,bios.lunarlake,bios.meteorlake,bios.pantherlake,bios.pantherlake-p,bios.raptorlake,bios.raptorlake_refresh,bios.rocketlake,bios.tigerlake
14013163296 | Verify RTD3 flow support for Type-C USB4 Storage | CSS-IVE-122098 | raghav3x | bios.platform,bios.sa,fw.ifwi.iom,fw.ifwi.pmc,fw.ifwi.tbt | bios.alderlake,bios.arrowlake,bios.lunarlake,bios.meteorlake,bios.pantherlake,bios.pantherlake-p,bios.raptorlake,bios.raptorlake_refresh,bios.rocketlake,bios.tigerlake,ifwi.arrowlake,ifwi.lunarlake,ifwi.meteorlake,ifwi.raptorlake,ifwi.raptorlake_refresh
14013163306 | Verify USB4 storage functionality on hot insert and removal and connector reversibility | CSS-IVE-122116 | raghav3x | bios.platform,bios.sa,fw.ifwi.iom,fw.ifwi.nphy,fw.ifwi.pmc,fw.ifwi.sam,fw.ifwi.sphy,fw.ifwi.tbt | bios.alderlake,bios.arrowlake,bios.lunarlake,bios.meteorlake,bios.pantherlake,bios.pantherlake-p,bios.raptorlake,bios.raptorlake_refresh,bios.rocketlake,bios.tigerlake,ifwi.alderlake,ifwi.arrowlake,ifwi.lunarlake,ifwi.meteorlake,ifwi.raptorlake,ifwi.raptorlake_refresh
14013163319 | Validate USB4 Hub Device functionality after CMS Cycles | CSS-IVE-133220 | raghav3x | bios.platform,bios.sa,fw.ifwi.iom,fw.ifwi.pmc,fw.ifwi.tbt | bios.alderlake,bios.arrowlake,bios.lunarlake,bios.meteorlake,bios.pantherlake,bios.pantherlake-p,bios.raptorlake,bios.raptorlake_refresh,bios.rocketlake,bios.tigerlake,ifwi.arrowlake,ifwi.meteorlake,ifwi.raptorlake,ifwi.raptorlake_refresh
14013163326 | Validate USB4 Hub Device functionality during DeepSx Cycle | CSS-IVE-133221 | raghav3x | bios.platform,bios.sa | bios.alderlake,bios.arrowlake,bios.lunarlake,bios.meteorlake,bios.pantherlake,bios.pantherlake-p,bios.raptorlake,bios.raptorlake_refresh,bios.rocketlake,bios.tigerlake
14013163353 | Validate USB4 Hub Device functionality after DeepSx Cycle | CSS-IVE-133224 | raghav3x | bios.platform,bios.sa,fw.ifwi.dekelPhy,fw.ifwi.iom,fw.ifwi.pmc,fw.ifwi.sam,fw.ifwi.tbt | bios.alderlake,bios.arrowlake,bios.lunarlake,bios.meteorlake,bios.pantherlake,bios.pantherlake-p,bios.raptorlake,bios.raptorlake_refresh,bios.rocketlake,bios.tigerlake,ifwi.raptorlake_refresh,ifwi.tigerlake
14013163363 | Validate USB4 Hub Device functionality during CMS Cycles | CSS-IVE-133226 | raghav3x | bios.platform,bios.sa | bios.alderlake,bios.arrowlake,bios.lunarlake,bios.meteorlake,bios.pantherlake,bios.pantherlake-p,bios.raptorlake,bios.raptorlake_refresh,bios.rocketlake,bios.tigerlake
14013163375 | Validate USB4 Dock Device functionality after CMS Cycles | CSS-IVE-133228 | raghav3x | bios.platform,bios.sa | bios.alderlake,bios.arrowlake,bios.lunarlake,bios.meteorlake,bios.pantherlake,bios.pantherlake-p,bios.raptorlake,bios.raptorlake_refresh,bios.rocketlake,bios.tigerlake,ifwi.lunarlake
14013163383 | Validate USB4 Dock Device functionality during DeepSx Cycle | CSS-IVE-133229 | raghav3x | bios.platform,bios.sa | bios.alderlake,bios.arrowlake,bios.lunarlake,bios.meteorlake,bios.pantherlake,bios.pantherlake-p,bios.raptorlake,bios.raptorlake_refresh,bios.rocketlake,bios.tigerlake
14013163398 | Validate USB4 Dock Device functionality after DeepSx Cycle | CSS-IVE-133232 | raghav3x | bios.platform,bios.sa,fw.ifwi.dekelPhy,fw.ifwi.iom,fw.ifwi.pmc,fw.ifwi.sam,fw.ifwi.tbt | bios.alderlake,bios.arrowlake,bios.lunarlake,bios.meteorlake,bios.pantherlake,bios.pantherlake-p,bios.raptorlake,bios.raptorlake_refresh,bios.rocketlake,bios.tigerlake,ifwi.raptorlake_refresh,ifwi.tigerlake
14013163408 | Validate USB4 Dock Device functionality during CMS Cycles | CSS-IVE-133234 | raghav3x | bios.platform,bios.sa | bios.alderlake,bios.arrowlake,bios.lunarlake,bios.meteorlake,bios.pantherlake,bios.pantherlake-p,bios.raptorlake,bios.raptorlake_refresh,bios.rocketlake,bios.tigerlake
14013163421 | Verify USB4 Storage functionality after CMS | CSS-IVE-133294 | raghav3x | bios.platform,bios.sa | bios.alderlake,bios.arrowlake,bios.lunarlake,bios.meteorlake,bios.pantherlake,bios.pantherlake-p,bios.raptorlake,bios.raptorlake_refresh,bios.rocketlake,bios.tigerlake
14013163423 | Verify USB4 storage functionality during DeepSx | CSS-IVE-133295 | raghav3x | bios.platform,bios.sa | bios.alderlake,bios.arrowlake,bios.lunarlake,bios.meteorlake,bios.pantherlake,bios.pantherlake-p,bios.raptorlake,bios.raptorlake_refresh,bios.rocketlake,bios.tigerlake
14013163440 | Verify USB4 storage functionality after DeepSx | CSS-IVE-133298 | raghav3x | bios.platform,bios.sa,fw.ifwi.dekelPhy,fw.ifwi.iom,fw.ifwi.pmc,fw.ifwi.sam,fw.ifwi.tbt | bios.alderlake,bios.arrowlake,bios.lunarlake,bios.meteorlake,bios.pantherlake,bios.pantherlake-p,bios.raptorlake,bios.raptorlake_refresh,bios.rocketlake,bios.tigerlake,ifwi.raptorlake_refresh,ifwi.tigerlake
14013163456 | Verify USB4 storage functionality during CMS | CSS-IVE-133300 | raghav3x | bios.platform,bios.sa | bios.alderlake,bios.arrowlake,bios.lunarlake,bios.meteorlake,bios.pantherlake,bios.pantherlake-p,bios.raptorlake,bios.raptorlake_refresh,bios.rocketlake,bios.tigerlake
14013163459 | Verify vendor ID for USB4 HW controller | CSS-IVE-133309 | raghav3x | bios.platform,bios.sa | bios.alderlake,bios.arrowlake,bios.lunarlake,bios.meteorlake,bios.pantherlake,bios.pantherlake-p,bios.raptorlake,bios.raptorlake_refresh,bios.tigerlake
14013163478 | Verify BIOS is configuring the NPK bar and size on S3 exit | CSS-IVE-133311 | chassanx | bios.platform | bios.alderlake,bios.arrowlake,bios.meteorlake,bios.raptorlake,bios.raptorlake_refresh,bios.tigerlake
14013163653 | Validate Type-C USB2.0 enumeration over Type-C port with PCIE tunneling enabled and disabled | CSS-IVE-133671 | raghav3x | bios.platform,bios.sa | bios.alderlake,bios.arrowlake,bios.lunarlake,bios.meteorlake,bios.pantherlake,bios.pantherlake-p,bios.raptorlake,bios.raptorlake_refresh,bios.rocketlake,bios.tigerlake
14013163665 | Validate Type-C USB3.0 enumeration over Type-C port with PCIE tunneling enabled and disabled | CSS-IVE-133673 | raghav3x | bios.platform,bios.sa | bios.alderlake,bios.arrowlake,bios.lunarlake,bios.meteorlake,bios.pantherlake,bios.pantherlake-p,bios.raptorlake,bios.raptorlake_refresh,bios.rocketlake,bios.tigerlake
14013163784 | Verify BIOS provides information related to LPM registers from iPC1 interface via buffers | CSS-IVE-133682 | reddyv5x | bios.platform | bios.alderlake,bios.arrowlake,bios.lakefield,bios.lunarlake,bios.meteorlake,bios.raptorlake,bios.rocketlake,bios.tigerlake
14013163811 | Verify S0i3 residency when system connected to Wi-Fi Network | CSS-IVE-133709 | pvenka5x | bios.pch | bios.alderlake,bios.arrowlake,bios.cometlake,bios.lunarlake,bios.meteorlake,bios.raptorlake,bios.raptorlake_refresh,ifwi.arrowlake,ifwi.cometlake,ifwi.raptorlake,ifwi.raptorlake_refresh
14013163914 | Validate RTD3 for Touch Panel | CSS-IVE-134023 | sumith2x | bios.platform | bios.alderlake,bios.arrowlake,bios.lunarlake,bios.meteorlake,bios.pantherlake,bios.pantherlake-p,bios.raptorlake,bios.raptorlake_refresh,bios.tigerlake
14013163924 | Verify USB2 PMCTRL bit is enabled | CSS-IVE-134042 | raghav3x | bios.platform,bios.sa | bios.alderlake,bios.arrowlake,bios.lunarlake,bios.meteorlake,bios.raptorlake
14013163959 | Verify C-state values by limiting TCSS TC-State with TBT device connected | CSS-IVE-135372 | raghav3x | bios.platform,bios.sa | bios.arrowlake,bios.lunarlake,bios.meteorlake,bios.pantherlake-h,bios.pantherlake-p,bios.pantherlake-u,bios.raptorlake,bios.raptorlake_refresh,bios.tigerlake
14013163970 | Verify BIOS setup options for RFI Spread Spectrum control (SSC) range | CSS-IVE-135386 | raghav3x | bios.platform | bios.alderlake,bios.amberlake,bios.apollolake,bios.arrowlake,bios.cannonlake,bios.coffeelake,bios.cometlake,bios.geminilake,bios.icelake-client,bios.jasperlake,bios.kabylake,bios.kabylake_r,bios.lakefield,bios.lunarlake,bios.meteorlake,bios.pantherlake,bios.pantherlake-p,bios.raptorlake,bios.raptorlake_refresh,bios.rocketlake,bios.tigerlake,bios.whiskeylake
14013164066 | Verify Discrete Wi-Fi functional test pre and post warm reset cycle | CSS-IVE-135470 | pvenka5x | bios.pch | bios.alderlake,bios.apollolake,bios.arrowlake,bios.broxton,bios.cannonlake,bios.coffeelake,bios.cometlake,bios.geminilake,bios.icelake-client,bios.jasperlake,bios.kabylake,bios.kabylake_r,bios.lakefield,bios.lunarlake,bios.meteorlake,bios.raptorlake,bios.raptorlake_refresh,bios.rocketlake,bios.tigerlake,bios.whiskeylake,ifwi.alderlake,ifwi.apollolake,ifwi.arrowlake,ifwi.broxton,ifwi.cannonlake,ifwi.coffeelake,ifwi.cometlake,ifwi.geminilake,ifwi.icelake,ifwi.kabylake,ifwi.kabylake_r,ifwi.lakefield,ifwi.raptorlake,ifwi.raptorlake_refresh,ifwi.tigerlake,ifwi.whiskeylake
14013164076 | Verify CNVi Bluetooth Functionality in OS before/after warm reset cycle | CSS-IVE-135471 | pvenka5x | bios.pch | bios.alderlake,bios.arrowlake,bios.cannonlake,bios.coffeelake,bios.cometlake,bios.geminilake,bios.icelake-client,bios.jasperlake,bios.lunarlake,bios.meteorlake,bios.pantherlake,bios.pantherlake-p,bios.raptorlake,bios.raptorlake_refresh,bios.rocketlake,bios.tigerlake,bios.whiskeylake,ifwi.arrowlake,ifwi.cannonlake,ifwi.coffeelake,ifwi.cometlake,ifwi.geminilake,ifwi.icelake,ifwi.meteorlake,ifwi.raptorlake,ifwi.raptorlake_refresh,ifwi.tigerlake,ifwi.whiskeylake
14013164099 | Verify APIC ID"s updated by BIOS for 24(Core+Atom) Cores in APIC tables | CSS-IVE-135476 | chassanx | bios.cpu_pm | bios.alderlake,bios.arrowlake,bios.lunarlake,bios.meteorlake,bios.pantherlake,bios.pantherlake-p,bios.raptorlake,bios.raptorlake_refresh
14013164103 | Verify Discrete Bluetooth device function test on OS pre and post Warm reset cycle | CSS-IVE-135490 | pvenka5x | bios.pch | bios.alderlake,bios.arrowlake,bios.cannonlake,bios.coffeelake,bios.cometlake,bios.icelake-client,bios.jasperlake,bios.kabylake_r,bios.lakefield,bios.lunarlake,bios.meteorlake,bios.pantherlake,bios.pantherlake-p,bios.raptorlake,bios.raptorlake_refresh,bios.rocketlake,bios.tigerlake,bios.whiskeylake
14013164147 | Verify CSME has the right MAC address to communicate with AMT | CSS-IVE-135719 | sumith2x | bios.me | bios.alderlake,bios.arrowlake,bios.cometlake,bios.lunarlake,bios.meteorlake,bios.pantherlake-s,bios.raptorlake,bios.tigerlake,ifwi.cometlake,ifwi.tigerlake
14013164150 | Verify BIOS Debug settings passed as part of a Debug Token Via Dnx Mode | CSS-IVE-135705 | chassanx | bios.platform | bios.alderlake,bios.arrowlake,bios.lunarlake,bios.meteorlake,bios.pantherlake,bios.pantherlake-p,bios.raptorlake,bios.raptorlake_refresh,ifwi.lunarlake
14013164188 | Verify if RFI Spread Spectrum control (SSC) option can be disabled from BIOS menu | CSS-IVE-135748 | raghav3x | bios.platform | bios.alderlake,bios.amberlake,bios.apollolake,bios.arrowlake,bios.cannonlake,bios.coffeelake,bios.cometlake,bios.geminilake,bios.icelake-client,bios.jasperlake,bios.kabylake,bios.kabylake_r,bios.lakefield,bios.lunarlake,bios.meteorlake,bios.pantherlake,bios.pantherlake-p,bios.raptorlake,bios.rocketlake,bios.tigerlake,bios.whiskeylake
14013164275 | Verify system stability after S3 and S4 cycles using LAN connect over Foxville Port as wake source. | CSS-IVE-136346 | pvenka5x | bios.pch | bios.alderlake,bios.arrowlake,bios.meteorlake,bios.raptorlake,bios.raptorlake_refresh,bios.rocketlake
14013164376 | Verify IOM FW version are updated in Bios under TCSS Setup Menu | CSS-IVE-136377 | raghav3x | bios.platform,bios.sa | bios.arrowlake,bios.icelake-client,bios.raptorlake,bios.raptorlake_refresh,bios.tigerlake
14013164390 | Validate on PCIe LAN device for RTD3 | CSS-IVE-136395 | pvenka5x | bios.pch | bios.alderlake,bios.arrowlake,bios.icelake-client,bios.jasperlake,bios.lunarlake,bios.meteorlake,bios.raptorlake,bios.raptorlake_refresh,bios.tigerlake,ifwi.lunarlake
14013164455 | [OCR] Verify AMT UEFI Boot Options should be Greyed out with Redirection session over Wired LAN | CSS-IVE-135853 | sumith2x | bios.me | bios.alderlake,bios.arrowlake,bios.lunarlake,bios.meteorlake,bios.raptorlake,bios.tigerlake
14013164644 | [OCR] Verify OCR_WinRE flow intact after G3 State from AMT Remote session over wired LAN | CSS-IVE-136421 | sumith2x | bios.me | bios.alderlake,bios.arrowlake,bios.lunarlake,bios.meteorlake,bios.raptorlake,bios.tigerlake
14013164649 | [OCR] Verify OCR_PBA boot flow intact after G3 State from AMT Remote session over wired LAN | CSS-IVE-136422 | sumith2x | bios.me | bios.alderlake,bios.arrowlake,bios.lunarlake,bios.meteorlake,bios.raptorlake,bios.tigerlake
14013164656 | [OCR] Verify OCR_HTTPS boot flow intact after G3 State from AMT Remote session over wired LAN | CSS-IVE-136423 | sumith2x | bios.me | bios.alderlake,bios.arrowlake,bios.lunarlake,bios.meteorlake,bios.raptorlake,bios.tigerlake
14013164661 | [OCR] Verify OCR_WinRE Boot flow intact Post Sx State from AMT Remote session over wired LAN | CSS-IVE-136424 | sumith2x | bios.me | bios.alderlake,bios.arrowlake,bios.lunarlake,bios.meteorlake,bios.raptorlake,bios.tigerlake
14013164668 | [OCR] Verify OCR_PBA boot flow intact Post Sx State from AMT Remote session over wired LAN | CSS-IVE-136425 | sumith2x | bios.me | bios.alderlake,bios.arrowlake,bios.lunarlake,bios.meteorlake,bios.raptorlake,bios.tigerlake
14013164670 | [OCR] Verify OCR_WinRE boot flow functionality over wired LAN When SUT is at BIOS menu | CSS-IVE-138259 | sumith2x | bios.me | bios.alderlake,bios.arrowlake,bios.lunarlake,bios.meteorlake,bios.raptorlake,bios.tigerlake
14013164680 | [OCR] Verify OCR_HTTPS boot flow intact Post Sx State from AMT Remote session over wired LAN | CSS-IVE-136426 | sumith2x | bios.me | bios.alderlake,bios.arrowlake,bios.lunarlake,bios.meteorlake,bios.raptorlake,bios.tigerlake
14013164684 | [OCR] Verify OCR_WinRE flow intact from AMT Remote session over wired LAN post generating BSOD | CSS-IVE-138226 | sumith2x | bios.me | bios.alderlake,bios.arrowlake,bios.lunarlake,bios.meteorlake,bios.raptorlake,bios.tigerlake
14013164690 | [OCR] Verify OCR_WinRE flow intact from AMT Remote session over wired LAN post generating System Hang | CSS-IVE-138234 | sumith2x | bios.me | bios.alderlake,bios.arrowlake,bios.lunarlake,bios.meteorlake,bios.raptorlake,bios.tigerlake
14013164736 | Verify OS debug support with DMA Pre-boot Protection in enabled state | CSS-IVE-138269 | chassanx | bios.platform | bios.alderlake,bios.arrowlake,bios.cometlake,bios.icelake-client,bios.jasperlake,bios.lunarlake,bios.meteorlake,bios.pantherlake,bios.pantherlake-p,bios.raptorlake,bios.raptorlake_refresh,bios.rocketlake,bios.tigerlake
14013164757 | Verify WWAN (5G) Functionality | CSS-IVE-138264 | pvenka5x | bios.pch | bios.alderlake,bios.apollolake,bios.arrowlake,bios.cannonlake,bios.coffeelake,bios.geminilake,bios.icelake-client,bios.kabylake,bios.kabylake_r,bios.lakefield,bios.lunarlake,bios.meteorlake,bios.pantherlake,bios.pantherlake-p,bios.raptorlake,bios.raptorlake_refresh
14013164788 | [OCR] Verify availability of OCR Boot options for One Click Recovery while AMT is globally disabled | CSS-IVE-136427 | sumith2x | bios.me | bios.alderlake,bios.arrowlake,bios.lunarlake,bios.meteorlake,bios.raptorlake,bios.tigerlake
14013165066 | Verify Wi-Fi Device Entry in ACPI table | CSS-IVE-144717 | pvenka5x | bios.pch | bios.alderlake,bios.arrowlake,bios.lunarlake,bios.meteorlake,bios.pantherlake,bios.pantherlake-p,bios.raptorlake,bios.raptorlake_refresh
14013165131 | Verify USB2.0/3.0 device enumeration in EFI over USB4 Hub | CSS-IVE-133657 | raghav3x | bios.platform,bios.sa,fw.ifwi.dekelPhy,fw.ifwi.iom,fw.ifwi.pmc,fw.ifwi.sam,fw.ifwi.tbt | bios.alderlake,bios.arrowlake,bios.lunarlake,bios.meteorlake,bios.pantherlake,bios.pantherlake-p,bios.raptorlake,bios.raptorlake_refresh,bios.rocketlake,bios.tigerlake,ifwi.raptorlake_refresh,ifwi.tigerlake
14013165152 | Verify C state Residency when system is in idle after CS cycle with TBT device connected | CSS-IVE-144839 | raghav3x | bios.platform,bios.sa | bios.alderlake,bios.arrowlake,bios.raptorlake,bios.raptorlake_refresh,bios.tigerlake
14013165178 | Verify Concurrent Type-C Display functionality over Type-C port after S4,S5,warm and cold boot cycles | CSS-IVE-145009 | raghav3x | bios.platform,bios.sa | bios.alderlake,bios.arrowlake,bios.jasperlake,bios.lakefield,bios.lunarlake,bios.meteorlake,bios.raptorlake,bios.raptorlake_refresh,bios.rocketlake,bios.tigerlake
14013165184 | Verify Concurrent Type-C Display functionality over Type-C port, Display connected when SUT is in S4 and S5 state | CSS-IVE-145010 | raghav3x | bios.platform,bios.sa | bios.alderlake,bios.arrowlake,bios.jasperlake,bios.lakefield,bios.lunarlake,bios.meteorlake,bios.raptorlake,bios.raptorlake_refresh,bios.rocketlake,bios.tigerlake
14013165195 | Verify Xml Cli should not expose Test Menu options for External Bios | CSS-IVE-145017 | chassanx | bios.platform | bios.alderlake,bios.arrowlake,bios.jasperlake,bios.lunarlake,bios.meteorlake,bios.pantherlake,bios.pantherlake-p,bios.raptorlake,bios.raptorlake_refresh,bios.rocketlake,bios.tigerlake
14013165215 | Verify Concurrent DP Display functionality over Type-C port after S4,S5,warm and cold boot cycles | CSS-IVE-145125 | raghav3x | bios.platform,bios.sa | bios.alderlake,bios.arrowlake,bios.jasperlake,bios.lakefield,bios.lunarlake,bios.meteorlake,bios.raptorlake,bios.raptorlake_refresh,bios.rocketlake,bios.tigerlake
14013165220 | Verify Concurrent DP-Display functionality over Type-C port, Display connected when SUT is in S4 and S5 state | CSS-IVE-145126 | raghav3x | bios.platform,bios.sa | bios.alderlake,bios.arrowlake,bios.jasperlake,bios.lakefield,bios.lunarlake,bios.meteorlake,bios.raptorlake,bios.raptorlake_refresh,bios.rocketlake,bios.tigerlake
14013165230 | Verify Concurrent HDMI Display functionality over Type-C port after S4,S5,warm and cold boot cycles | CSS-IVE-145128 | raghav3x | bios.platform,bios.sa | bios.alderlake,bios.arrowlake,bios.jasperlake,bios.lakefield,bios.lunarlake,bios.meteorlake,bios.raptorlake,bios.raptorlake_refresh,bios.rocketlake,bios.tigerlake
14013165239 | Verify Concurrent HDMI-Display functionality over Type-C port, Display connected when SUT is in S4 and S5 state | CSS-IVE-145129 | raghav3x | bios.platform,bios.sa | bios.alderlake,bios.arrowlake,bios.jasperlake,bios.lakefield,bios.lunarlake,bios.meteorlake,bios.raptorlake,bios.raptorlake_refresh,bios.rocketlake,bios.tigerlake
14013165248 | Verify Concurrent Type-C Display and DP Display functionality over Type-C port after S4,S5,warm and cold boot cycles | CSS-IVE-145131 | raghav3x | bios.platform,bios.sa | bios.alderlake,bios.arrowlake,bios.jasperlake,bios.lakefield,bios.lunarlake,bios.meteorlake,bios.raptorlake,bios.raptorlake_refresh,bios.rocketlake,bios.tigerlake
14013165251 | Verify Concurrent Type-C Display and DP Display functionality over Type-C port, device connected when SUT is in S4 and S5 State | CSS-IVE-145132 | raghav3x | bios.platform,bios.sa | bios.alderlake,bios.arrowlake,bios.jasperlake,bios.lakefield,bios.lunarlake,bios.meteorlake,bios.raptorlake,bios.raptorlake_refresh,bios.rocketlake,bios.tigerlake
14013165266 | Verify Concurrent Type-C Display and HDMI Display functionality over Type-C port after S4,S5,warm and cold boot cycles | CSS-IVE-145134 | raghav3x | bios.platform,bios.sa | bios.alderlake,bios.arrowlake,bios.jasperlake,bios.lakefield,bios.lunarlake,bios.meteorlake,bios.raptorlake,bios.raptorlake_refresh,bios.rocketlake,bios.tigerlake
14013165268 | Verify Concurrent Type-C Display and HDMI Display functionality over Type-C port, device connected when SUT is in S4 and S5 state | CSS-IVE-145135 | raghav3x | bios.platform,bios.sa | bios.alderlake,bios.arrowlake,bios.jasperlake,bios.lakefield,bios.lunarlake,bios.meteorlake,bios.raptorlake,bios.raptorlake_refresh,bios.rocketlake,bios.tigerlake
14013165277 | Verify Concurrent Type-C Display and Type-C Dock with DP Display functionality over Type-C port after S4,S5,warm and cold boot cycles | CSS-IVE-145140 | raghav3x | bios.platform,bios.sa | bios.alderlake,bios.arrowlake,bios.jasperlake,bios.lakefield,bios.lunarlake,bios.meteorlake,bios.raptorlake,bios.raptorlake_refresh,bios.rocketlake,bios.tigerlake
14013165279 | Verify Concurrent Type-C Display and Type-C Dock with DP Display functionality over Type-C port, device connected when SUT is in S4 and S5 state | CSS-IVE-145141 | raghav3x | bios.platform,bios.sa | bios.alderlake,bios.arrowlake,bios.jasperlake,bios.lakefield,bios.lunarlake,bios.meteorlake,bios.raptorlake,bios.raptorlake_refresh,bios.rocketlake,bios.tigerlake
14013165283 | Verify Concurrent Type-C Display and Type-C Dock with HDMI Display functionality over Type-C port after S4,S5,warm and cold boot cycles | CSS-IVE-145143 | raghav3x | bios.platform,bios.sa | bios.alderlake,bios.arrowlake,bios.jasperlake,bios.lakefield,bios.lunarlake,bios.meteorlake,bios.raptorlake,bios.raptorlake_refresh,bios.rocketlake,bios.tigerlake
14013165285 | Verify Concurrent Type-C Display and Type-C Dock with HDMI Display functionality over Type-C port, device connected when SUT is in S4 and S5 state | CSS-IVE-145144 | raghav3x | bios.platform,bios.sa | bios.alderlake,bios.arrowlake,bios.jasperlake,bios.lakefield,bios.lunarlake,bios.meteorlake,bios.raptorlake,bios.raptorlake_refresh,bios.rocketlake,bios.tigerlake
14013165349 | Verify Retimer firmware upgradation from OS using TDT tool | CSS-IVE-145324 | raghav3x | bios.platform,bios.sa,fw.ifwi.dekelPhy,fw.ifwi.iom,fw.ifwi.pmc,fw.ifwi.tbt | bios.alderlake,bios.arrowlake,bios.lunarlake,bios.meteorlake,bios.pantherlake,bios.pantherlake-p,bios.raptorlake,bios.raptorlake_refresh,ifwi.raptorlake_refresh,ifwi.tigerlake
14013165361 | Verify Retimer firmware Down gradation from OS using TDT tool | CSS-IVE-145370 | raghav3x | bios.platform,bios.sa,fw.ifwi.dekelPhy,fw.ifwi.iom,fw.ifwi.pmc,fw.ifwi.tbt | bios.alderlake,bios.arrowlake,bios.lunarlake,bios.meteorlake,bios.pantherlake,bios.pantherlake-p,bios.raptorlake,bios.raptorlake_refresh,ifwi.raptorlake_refresh,ifwi.tigerlake
14013165372 | Verify Retimer firmware Down gradation from EFI shell | CSS-IVE-145371 | raghav3x | bios.platform,bios.sa,fw.ifwi.dekelPhy,fw.ifwi.iom,fw.ifwi.pmc,fw.ifwi.tbt | bios.alderlake,bios.arrowlake,bios.lunarlake,bios.meteorlake,bios.pantherlake,bios.pantherlake-p,bios.raptorlake,bios.raptorlake_refresh,ifwi.raptorlake_refresh,ifwi.tigerlake
14013165375 | Verify Retimer firmware Upgradation from EFI shell | CSS-IVE-145372 | raghav3x | bios.platform,bios.sa,fw.ifwi.dekelPhy,fw.ifwi.iom,fw.ifwi.pmc,fw.ifwi.tbt | bios.alderlake,bios.arrowlake,bios.lunarlake,bios.meteorlake,bios.pantherlake,bios.pantherlake-p,bios.raptorlake,bios.raptorlake_refresh,ifwi.lunarlake,ifwi.raptorlake_refresh,ifwi.tigerlake
14013165380 | Verify Retimer firmware override with same version from EFI shell | CSS-IVE-145373 | raghav3x | bios.platform,bios.sa,fw.ifwi.dekelPhy,fw.ifwi.iom,fw.ifwi.pmc,fw.ifwi.tbt | bios.alderlake,bios.arrowlake,bios.lunarlake,bios.meteorlake,bios.pantherlake,bios.pantherlake-p,bios.raptorlake,bios.raptorlake_refresh,ifwi.lunarlake,ifwi.raptorlake_refresh,ifwi.tigerlake
14013165383 | Verify Concurrent DP Display functionality over Type-C port after S3 Cycles | CSS-IVE-145425 | raghav3x | bios.platform,bios.sa | bios.alderlake,bios.arrowlake,bios.jasperlake,bios.lunarlake,bios.meteorlake,bios.raptorlake,bios.raptorlake_refresh,bios.rocketlake,bios.tigerlake
14013165391 | Verify Concurrent HDMI Display functionality over Type-C port after S3 Cycles | CSS-IVE-145426 | raghav3x | bios.platform,bios.sa | bios.alderlake,bios.arrowlake,bios.jasperlake,bios.lunarlake,bios.meteorlake,bios.raptorlake,bios.raptorlake_refresh,bios.rocketlake,bios.tigerlake
14013165397 | Verify Concurrent Type-C Display and DP Display functionality over Type-C port after S3 Cycles | CSS-IVE-145427 | raghav3x | bios.platform,bios.sa | bios.alderlake,bios.arrowlake,bios.jasperlake,bios.lunarlake,bios.meteorlake,bios.raptorlake,bios.raptorlake_refresh,bios.rocketlake,bios.tigerlake
14013165401 | Verify Concurrent Type-C Display and HDMI Display functionality over Type-C port after S3 Cycles | CSS-IVE-145428 | raghav3x | bios.platform,bios.sa | bios.alderlake,bios.arrowlake,bios.jasperlake,bios.lunarlake,bios.meteorlake,bios.raptorlake,bios.raptorlake_refresh,bios.rocketlake,bios.tigerlake
14013165406 | Verify Concurrent Type-C Display and Type-C Dock with DP Display functionality over Type-C port after S3 Cycles | CSS-IVE-145429 | raghav3x | bios.platform,bios.sa | bios.alderlake,bios.arrowlake,bios.jasperlake,bios.lunarlake,bios.meteorlake,bios.raptorlake,bios.raptorlake_refresh,bios.rocketlake,bios.tigerlake
14013165413 | Verify Concurrent Type-C Display and Type-C Dock with HDMI Display functionality over Type-C port after S3 Cycles | CSS-IVE-145430 | raghav3x | bios.platform,bios.sa | bios.alderlake,bios.arrowlake,bios.jasperlake,bios.lunarlake,bios.meteorlake,bios.raptorlake,bios.raptorlake_refresh,bios.rocketlake,bios.tigerlake
14013165418 | Verify Concurrent Type-C Display functionality over Type-C port after S3 Cycles | CSS-IVE-145431 | raghav3x | bios.platform,bios.sa | bios.alderlake,bios.arrowlake,bios.jasperlake,bios.lunarlake,bios.meteorlake,bios.raptorlake,bios.raptorlake_refresh,bios.rocketlake,bios.tigerlake
14013165427 | Verify Concurrent DP Display functionality over Type-C port, device connected when SUT is in S3 state | CSS-IVE-145636 | raghav3x | bios.platform,bios.sa | bios.alderlake,bios.arrowlake,bios.jasperlake,bios.lunarlake,bios.meteorlake,bios.raptorlake,bios.raptorlake_refresh,bios.rocketlake,bios.tigerlake
14013165430 | Verify Concurrent HDMI Display functionality over Type-C port, device connected when SUT is in S3 state | CSS-IVE-145637 | raghav3x | bios.platform,bios.sa | bios.alderlake,bios.arrowlake,bios.jasperlake,bios.lunarlake,bios.meteorlake,bios.raptorlake,bios.raptorlake_refresh,bios.rocketlake,bios.tigerlake
14013165431 | Verify Concurrent Type-C Display and DP Display functionality over Type-C port, device connected when SUT is in S3 state | CSS-IVE-145638 | raghav3x | bios.platform,bios.sa | bios.alderlake,bios.arrowlake,bios.jasperlake,bios.lunarlake,bios.meteorlake,bios.raptorlake,bios.raptorlake_refresh,bios.rocketlake,bios.tigerlake
14013165436 | Verify Concurrent Type-C Display and HDMI Display functionality over Type-C port, device connected when SUT is in S3 state | CSS-IVE-145639 | raghav3x | bios.platform,bios.sa | bios.alderlake,bios.arrowlake,bios.jasperlake,bios.lunarlake,bios.meteorlake,bios.raptorlake,bios.raptorlake_refresh,bios.rocketlake,bios.tigerlake
14013165438 | Verify Concurrent Type-C Display and Type-C Dock with DP Display functionality over Type-C port, device connected when SUT is in S3 Cycles | CSS-IVE-145640 | raghav3x | bios.platform,bios.sa | bios.alderlake,bios.arrowlake,bios.jasperlake,bios.lunarlake,bios.meteorlake,bios.raptorlake,bios.raptorlake_refresh,bios.rocketlake,bios.tigerlake
14013165440 | Verify Concurrent Type-C Display and Type-C Dock with HDMI Display functionality over Type-C port, device connected when SUT is in S3 state | CSS-IVE-145641 | raghav3x | bios.platform,bios.sa | bios.alderlake,bios.arrowlake,bios.jasperlake,bios.lunarlake,bios.meteorlake,bios.raptorlake,bios.raptorlake_refresh,bios.rocketlake,bios.tigerlake
14013165443 | Verify Concurrent Type-C Display functionality over Type-C port, device connected when SUT is in S3 state | CSS-IVE-145642 | raghav3x | bios.platform,bios.sa | bios.alderlake,bios.arrowlake,bios.jasperlake,bios.lunarlake,bios.meteorlake,bios.raptorlake,bios.raptorlake_refresh,bios.rocketlake,bios.tigerlake
14013165445 | Verify Concurrent Type-C Display functionality over Type-C port after CMS Cycles | CSS-IVE-145653 | raghav3x | bios.platform,bios.sa | bios.alderlake,bios.arrowlake,bios.jasperlake,bios.lakefield,bios.lunarlake,bios.meteorlake,bios.raptorlake,bios.raptorlake_refresh,bios.rocketlake,bios.tigerlake
14013165449 | Verify Concurrent Type-C Display functionality over Type-C port, Device connected when SUT is in CMS State | CSS-IVE-145654 | raghav3x | bios.platform,bios.sa | bios.alderlake,bios.arrowlake,bios.jasperlake,bios.lakefield,bios.lunarlake,bios.meteorlake,bios.raptorlake,bios.raptorlake_refresh,bios.rocketlake,bios.tigerlake
14013165473 | Verify connection Swap during S4 and S5 with all Type-C ports - DP, HDMI and USB | CSS-IVE-145216 | raghav3x | bios.platform,bios.sa | bios.alderlake,bios.arrowlake,bios.lunarlake,bios.meteorlake,bios.raptorlake,bios.raptorlake_refresh,bios.rocketlake
14013165480 | Verify connection Swap during S4 and S5 with all Type-C ports - USB3.1 Gen2, USB3.0 Hub and USB2.0 | CSS-IVE-145223 | raghav3x | bios.platform,bios.sa | bios.alderlake,bios.arrowlake,bios.lunarlake,bios.meteorlake,bios.raptorlake,bios.raptorlake_refresh,bios.rocketlake
14013165533 | Verify new ACPI ID implementation for I2C ELAN Touch controller Support | CSS-IVE-145811 | sumith2x | bios.pch | bios.alderlake,bios.arrowlake,bios.lunarlake,bios.meteorlake,bios.pantherlake,bios.pantherlake-p,bios.raptorlake
14013165539 | Verify ACPI _DSM method implementation to Add ISH based Dynamic SAR support in BIOS | CSS-IVE-145819 | sumith2x | bios.pch | bios.alderlake,bios.arrowlake,bios.lunarlake,bios.meteorlake,bios.pantherlake,bios.pantherlake-p,bios.raptorlake,bios.tigerlake
14013165547 | Verify VPD SPCD enabling Via Patch file using SBC TOOL | CSS-IVE-145878 | chassanx | bios.sa | bios.alderlake,bios.arrowlake,bios.lunarlake,bios.meteorlake,bios.pantherlake,bios.pantherlake-p,bios.raptorlake,bios.raptorlake_refresh
14013165558 | Verify the status of EOM =0/1 through IOMT (Intel® IO Margin Tool) | CSS-IVE-145879 | chassanx | bios.sa | bios.alderlake,bios.arrowlake,bios.lunarlake,bios.meteorlake,bios.pantherlake,bios.pantherlake-p,bios.pantherlake-s,bios.pantherlake-u,bios.raptorlake
14013165601 | Verify No BIOS support for TGL MSR COUNTER_24MHZ MSR (637H) | CSS-IVE-120118 | chassanx | bios.platform | bios.alderlake,bios.arrowlake,bios.lunarlake,bios.meteorlake,bios.pantherlake,bios.pantherlake-p,bios.raptorlake,bios.raptorlake_refresh,bios.tigerlake
14013165602 | Verify BIOS programs for enablement of Power well2 register | CSS-IVE-146066 | pke | bios.platform | bios.alderlake,bios.arrowlake,bios.lunarlake,bios.meteorlake,bios.raptorlake,bios.raptorlake_refresh
14013165605 | [OCR] Verify Windows Recovery Environment (WinRE) Boot flow for One Click Recovery before and after CMS cycle | CSS-IVE-146960 | sumith2x | bios.me | bios.alderlake,bios.arrowlake,bios.lunarlake,bios.meteorlake,bios.raptorlake,bios.tigerlake
14013165633 | Verify SUT wakes from S3 using Touchpad | CSS-IVE-147135 | sumith2x | bios.pch,bios.platform | bios.alderlake,bios.arrowlake,bios.lunarlake,bios.meteorlake,bios.raptorlake
14013165719 | [OCR] Verify OCR_WinRE flow intact after G3 State from AMT Remote session over Wireless LAN | CSS-IVE-147150 | sumith2x | bios.me | bios.alderlake,bios.arrowlake,bios.lunarlake,bios.meteorlake,bios.raptorlake
14013165731 | [OCR] Verify OCR_PBA boot flow intact after G3 State from AMT Remote session over Wireless LAN | CSS-IVE-147151 | sumith2x | bios.me | bios.alderlake,bios.arrowlake,bios.lunarlake,bios.meteorlake,bios.raptorlake
14013165744 | [OCR] Verify OCR_HTTPS boot flow intact after G3 State from AMT Remote session over Wireless LAN | CSS-IVE-147152 | sumith2x | bios.me | bios.alderlake,bios.arrowlake,bios.lunarlake,bios.meteorlake,bios.raptorlake
14013165750 | [OCR] Verify OCR_WinRE Boot flow intact Post Sx State from AMT Remote session over Wireless LAN | CSS-IVE-147153 | sumith2x | bios.me | bios.alderlake,bios.arrowlake,bios.lunarlake,bios.meteorlake,bios.raptorlake
14013165754 | [OCR] Verify OCR_PBA boot flow intact Post Sx State from AMT Remote session over Wireless LAN | CSS-IVE-147154 | sumith2x | bios.me | bios.alderlake,bios.arrowlake,bios.lunarlake,bios.meteorlake,bios.raptorlake
14013165756 | [OCR] Verify OCR_WinRE boot flow functionality over Wireless LAN When SUT is at BIOS menu | CSS-IVE-147155 | sumith2x | bios.me | bios.alderlake,bios.arrowlake,bios.lunarlake,bios.meteorlake,bios.pantherlake,bios.pantherlake-p,bios.raptorlake
14013165758 | [OCR] Verify OCR_HTTPS boot flow intact Post Sx State from AMT Remote session over Wireless LAN | CSS-IVE-147156 | sumith2x | bios.me | bios.alderlake,bios.arrowlake,bios.lunarlake,bios.meteorlake,bios.raptorlake
14013165760 | [OCR] Verify OCR_WinRE flow intact from AMT Remote session over Wireless LAN post generating BSOD | CSS-IVE-147157 | sumith2x | bios.me | bios.alderlake,bios.arrowlake,bios.lunarlake,bios.meteorlake,bios.raptorlake
14013165764 | [OCR] Verify OCR_WinRE flow intact from AMT Remote session over Wireless LAN post generating System Hang | CSS-IVE-147158 | sumith2x | bios.me | bios.alderlake,bios.arrowlake,bios.lunarlake,bios.meteorlake,bios.raptorlake
14013165921 | [OCR] Verify Windows Recovery Environment (WinRE) Boot flow for One Click Recovery before and after CMS cycle | CSS-IVE-147187 | sumith2x | bios.me | bios.alderlake,bios.arrowlake,bios.lunarlake,bios.meteorlake,bios.raptorlake,bios.tigerlake
14013165924 | Verify BIOS ACPI debug messages capture with External release BIOS | CSS-IVE-147221 | chassanx | bios.pch | bios.arrowlake,bios.lunarlake,bios.meteorlake,bios.pantherlake,bios.pantherlake-p,bios.raptorlake,bios.raptorlake_refresh,bios.tigerlake
14013165927 | Verify PRR should return MRST with WWAN enable/disable in BIOS | CSS-IVE-147235 | pvenka5x | bios.pch | bios.alderlake,bios.arrowlake,bios.lunarlake,bios.meteorlake,bios.pantherlake,bios.pantherlake-p,bios.raptorlake,bios.raptorlake_refresh,bios.tigerlake
14013166261 | Validate Boot flow with different GT frequency bins as per BIOS menu | CSS-IVE-90637 | pke | bios.platform | bios.alderlake,bios.amberlake,bios.arrowlake,bios.cannonlake,bios.coffeelake,bios.icelake-client,bios.kabylake,bios.kabylake_r,bios.lunarlake,bios.meteorlake,bios.raptorlake,bios.raptorlake_refresh,bios.rocketlake,bios.tigerlake,bios.whiskeylake
14013166665 | Verify IOSF2OCP Clock Gating Enable programming by BIOS | CSS-IVE-117924 | reddyv5x | bios.cpu_pm | bios.alderlake,bios.arrowlake,bios.cannonlake,bios.coffeelake,bios.cometlake,bios.icelake-client,bios.lunarlake,bios.meteorlake,bios.raptorlake,bios.rocketlake,bios.tigerlake
14013166925 | Verify Fast Boot Timing is impacted not more than threshold limit with and without TPM enabled | CSS-IVE-80274 | sumith2x | bios.platform | bios.alderlake,bios.amberlake,bios.apollolake,bios.arrowlake,bios.cannonlake,bios.coffeelake,bios.cometlake,bios.geminilake,bios.icelake-client,bios.kabylake,bios.kabylake_r,bios.lunarlake,bios.meteorlake,bios.pantherlake,bios.pantherlake-p,bios.raptorlake,bios.rocketlake,bios.tigerlake,bios.whiskeylake
14013166930 | System should support Multi-Monitor with fast boot mode enabled | CSS-IVE-80242 | sumith2x | bios.platform | bios.alderlake,bios.amberlake,bios.arrowlake,bios.cannonlake,bios.coffeelake,bios.cometlake,bios.icelake-client,bios.jasperlake,bios.kabylake,bios.kabylake_r,bios.lakefield,bios.lunarlake,bios.meteorlake,bios.pantherlake,bios.pantherlake-p,bios.raptorlake,bios.rocketlake,bios.tigerlake,bios.whiskeylake
14013166935 | System should overwrite fast boot when overclocking feature is enabled | CSS-IVE-80254 | sumith2x | bios.platform | bios.alderlake,bios.arrowlake,bios.cannonlake,bios.coffeelake,bios.cometlake,bios.kabylake,bios.lunarlake,bios.meteorlake,bios.raptorlake,bios.rocketlake,bios.tigerlake
14013166939 | System should perform full boot when it is shut down using 4 second Power button override (Type 2 exception) with fast boot mode enabled | CSS-IVE-80255 | sumith2x | bios.platform | bios.alderlake,bios.amberlake,bios.apollolake,bios.arrowlake,bios.broxton,bios.cannonlake,bios.coffeelake,bios.cometlake,bios.geminilake,bios.icelake-client,bios.jasperlake,bios.kabylake,bios.kabylake_r,bios.lakefield,bios.lunarlake,bios.meteorlake,bios.pantherlake,bios.pantherlake-p,bios.raptorlake,bios.rocketlake,bios.tigerlake,bios.whiskeylake
14013166951 | Verify BIOS fast boots from second bootable device, if first bootable device fails to load when fast boot mode is enabled | CSS-IVE-80288 | chassanx | bios.platform | bios.alderlake,bios.amberlake,bios.apollolake,bios.arrowlake,bios.cannonlake,bios.coffeelake,bios.cometlake,bios.geminilake,bios.icelake-client,bios.jasperlake,bios.kabylake,bios.kabylake_r,bios.lakefield,bios.lunarlake,bios.meteorlake,bios.pantherlake,bios.pantherlake-p,bios.raptorlake,bios.raptorlake_refresh,bios.rocketlake,bios.tigerlake,bios.whiskeylake
14013166957 | System should continue to boot in fast boot mode even after output console is changed | CSS-IVE-80300 | sumith2x | bios.platform | bios.alderlake,bios.amberlake,bios.apollolake,bios.arrowlake,bios.cannonlake,bios.coffeelake,bios.cometlake,bios.geminilake,bios.icelake-client,bios.jasperlake,bios.kabylake,bios.kabylake_r,bios.lakefield,bios.lunarlake,bios.meteorlake,bios.pantherlake,bios.pantherlake-p,bios.raptorlake,bios.rocketlake,bios.tigerlake,bios.whiskeylake
14013166966 | System should continue to boot in fast boot mode even after input console is changed | CSS-IVE-80302 | sumith2x | bios.platform | bios.alderlake,bios.amberlake,bios.apollolake,bios.arrowlake,bios.broxton,bios.cannonlake,bios.coffeelake,bios.cometlake,bios.geminilake,bios.icelake-client,bios.jasperlake,bios.kabylake,bios.kabylake_r,bios.lakefield,bios.lunarlake,bios.meteorlake,bios.pantherlake,bios.pantherlake-p,bios.raptorlake,bios.rocketlake,bios.tigerlake,bios.whiskeylake
14013166973 | Verify system skips fast boot when memory configuration change is detected | CSS-IVE-75860 | sumith2x | bios.platform | bios.alderlake,bios.apollolake,bios.arrowlake,bios.cannonlake,bios.coffeelake,bios.cometlake,bios.geminilake,bios.icelake-client,bios.jasperlake,bios.kabylake,bios.kabylake_r,bios.lakefield,bios.lunarlake,bios.meteorlake,bios.pantherlake,bios.pantherlake-p,bios.raptorlake,bios.rocketlake,bios.tigerlake,bios.whiskeylake
14013166980 | Verify BIOS enumerates all the "Reconnect Last Good Input Consoles" with fast boot enabled | CSS-IVE-78744 | sumith2x | bios.platform | bios.alderlake,bios.amberlake,bios.apollolake,bios.arrowlake,bios.cannonlake,bios.coffeelake,bios.cometlake,bios.geminilake,bios.icelake-client,bios.jasperlake,bios.kabylake,bios.kabylake_r,bios.lakefield,bios.lunarlake,bios.meteorlake,bios.raptorlake,bios.rocketlake,bios.tigerlake,bios.whiskeylake
14013166986 | Verify BEEP sound is not heard during boot with fast boot enabled. | CSS-IVE-80272 | sumith2x | bios.platform | bios.alderlake,bios.amberlake,bios.apollolake,bios.arrowlake,bios.broxton,bios.cannonlake,bios.coffeelake,bios.cometlake,bios.geminilake,bios.icelake-client,bios.jasperlake,bios.kabylake,bios.kabylake_r,bios.lakefield,bios.lunarlake,bios.meteorlake,bios.raptorlake,bios.rocketlake,bios.tigerlake,bios.whiskeylake
14013166995 | Verify POST or Splash Screen is not displayed with "Fast Boot" enabled in BIOS | CSS-IVE-80277 | sumith2x | bios.platform | bios.alderlake,bios.amberlake,bios.apollolake,bios.arrowlake,bios.broxton,bios.cannonlake,bios.coffeelake,bios.cometlake,bios.geminilake,bios.icelake-client,bios.jasperlake,bios.kabylake,bios.kabylake_r,bios.lakefield,bios.lunarlake,bios.meteorlake,bios.raptorlake,bios.rocketlake,bios.tigerlake,bios.whiskeylake,ifwi.alderlake
14013167005 | Verify additional restart occurs when system falls back from fast boot to full boot with TPM enabled | CSS-IVE-80322 | sumith2x | bios.platform | bios.alderlake,bios.amberlake,bios.arrowlake,bios.cannonlake,bios.coffeelake,bios.cometlake,bios.icelake-client,bios.kabylake,bios.kabylake_r,bios.lunarlake,bios.meteorlake,bios.raptorlake,bios.rocketlake,bios.tigerlake,bios.whiskeylake
14013167008 | Full boot should move successful boot target to front of boot list for subsequent fast boots when fast boot is enabled | CSS-IVE-80327 | sumith2x | bios.platform | bios.alderlake,bios.amberlake,bios.apollolake,bios.arrowlake,bios.cannonlake,bios.coffeelake,bios.cometlake,bios.geminilake,bios.icelake-client,bios.jasperlake,bios.kabylake,bios.kabylake_r,bios.lakefield,bios.lunarlake,bios.meteorlake,bios.raptorlake,bios.rocketlake,bios.tigerlake,bios.whiskeylake
14013167043 | Verify that system boots in fast boot mode with Silent boot enabled | CSS-IVE-80333 | sumith2x | bios.platform | bios.alderlake,bios.amberlake,bios.apollolake,bios.arrowlake,bios.broxton,bios.cannonlake,bios.coffeelake,bios.cometlake,bios.geminilake,bios.icelake-client,bios.jasperlake,bios.kabylake,bios.kabylake_r,bios.lakefield,bios.lunarlake,bios.meteorlake,bios.raptorlake,bios.rocketlake,bios.tigerlake,bios.whiskeylake
14013167048 | Verify whether GOP Init completes in less than threshold limit with Corporate IFWI | CSS-IVE-92713 | sumith2x | bios.platform | bios.alderlake,bios.amberlake,bios.arrowlake,bios.cannonlake,bios.coffeelake,bios.cometlake,bios.kabylake,bios.kabylake_r,bios.lunarlake,bios.meteorlake,bios.raptorlake,bios.tigerlake,ifwi.amberlake,ifwi.cannonlake,ifwi.coffeelake,ifwi.cometlake,ifwi.kabylake,ifwi.kabylake_r,ifwi.tigerlake
14013167052 | Verify whether GOP Init completes in less than threshold limit with Consumer IFWI | CSS-IVE-92714 | sumith2x | bios.platform | bios.alderlake,bios.amberlake,bios.arrowlake,bios.cannonlake,bios.coffeelake,bios.cometlake,bios.icelake-client,bios.kabylake,bios.kabylake_r,bios.lakefield,bios.lunarlake,bios.meteorlake,bios.raptorlake,bios.tigerlake,bios.whiskeylake,ifwi.amberlake,ifwi.cannonlake,ifwi.coffeelake,ifwi.cometlake,ifwi.icelake,ifwi.kabylake,ifwi.kabylake_r,ifwi.lakefield,ifwi.tigerlake,ifwi.whiskeylake
14013167054 | System should fall back to full boot from fast boot when it detects CPU replacement | CSS-IVE-80241 | sumith2x | bios.cpu_pm | bios.alderlake,bios.arrowlake,bios.cannonlake,bios.coffeelake,bios.cometlake,bios.jasperlake,bios.kabylake,bios.lunarlake,bios.meteorlake,bios.pantherlake,bios.pantherlake-p,bios.raptorlake,bios.rocketlake,bios.tigerlake
14013167061 | System should fall back to full boot from fast boot when BIOS detects RTC battery is drained out | CSS-IVE-80152 | sumith2x | bios.platform | bios.alderlake,bios.amberlake,bios.apollolake,bios.arrowlake,bios.cannonlake,bios.coffeelake,bios.cometlake,bios.geminilake,bios.icelake-client,bios.kabylake,bios.kabylake_r,bios.lunarlake,bios.meteorlake,bios.raptorlake,bios.rocketlake,bios.tigerlake,bios.whiskeylake
14013167069 | System should fall back to full boot from fast boot when it detects CMOS jumpers were shorted | CSS-IVE-80111 | sumith2x | bios.platform | bios.alderlake,bios.amberlake,bios.apollolake,bios.arrowlake,bios.cannonlake,bios.coffeelake,bios.cometlake,bios.geminilake,bios.icelake-client,bios.kabylake,bios.kabylake_r,bios.lunarlake,bios.meteorlake,bios.raptorlake,bios.tigerlake,bios.whiskeylake
14013167072 | BIOS should skip Optional ROM code during fast boot if device associated with Optional ROM is not present | CSS-IVE-99235 | sumith2x | bios.platform | bios.alderlake,bios.apollolake,bios.geminilake,bios.lakefield,bios.raptorlake,bios.tigerlake
14013167084 | Verify system attains responsiveness metrics with PTT enabled Corporate IFWI and with OS installed on NVMe SSD | CSS-IVE-101008 | sumith2x | bios.platform | bios.alderlake,bios.amberlake,bios.arrowlake,bios.cannonlake,bios.coffeelake,bios.cometlake,bios.kabylake,bios.kabylake_r,bios.lunarlake,bios.meteorlake,bios.pantherlake,bios.pantherlake-p,bios.raptorlake,bios.tigerlake
14013167252 | Verify system boots in Fast Boot mode when legacy device are connected | CSS-IVE-117479 | sumith2x | bios.platform | bios.alderlake,bios.arrowlake,bios.broxton,bios.cannonlake,bios.coffeelake,bios.cometlake,bios.geminilake,bios.icelake-client,bios.jasperlake,bios.kabylake,bios.kabylake_r,bios.lakefield,bios.lunarlake,bios.meteorlake,bios.raptorlake,bios.rocketlake,bios.tigerlake,bios.whiskeylake
14013167263 | Verify responsiveness metrics are attained by system flashed with PTT enabled Corporate IFWI + Internal performance BIOS with IOMMU enabled | CSS-IVE-118814 | sumith2x | bios.platform | bios.alderlake,bios.arrowlake,bios.coffeelake,bios.cometlake,bios.icelake-client,bios.lunarlake,bios.meteorlake,bios.pantherlake,bios.pantherlake-p,bios.raptorlake,bios.rocketlake,bios.tigerlake,bios.whiskeylake
14013167283 | Verify responsiveness metrics are attained by system flashed with PTT enabled Corporate IFWI + External performance BIOS with IOMMU enabled | CSS-IVE-118816 | sumith2x | bios.platform | bios.alderlake,bios.arrowlake,bios.coffeelake,bios.cometlake,bios.icelake-client,bios.lunarlake,bios.meteorlake,bios.pantherlake,bios.pantherlake-p,bios.raptorlake,bios.rocketlake,bios.tigerlake,bios.whiskeylake
14013167326 | Verify responsiveness metrics are attained by system flashed with ((Pre_Prod IFWI) or (Prod IFWI)) + Internal BIOS and with IOMMU disabled | CSS-IVE-118818 | sumith2x | bios.platform | bios.alderlake,bios.arrowlake,bios.coffeelake,bios.cometlake,bios.icelake-client,bios.lunarlake,bios.meteorlake,bios.pantherlake,bios.pantherlake-p,bios.raptorlake,bios.rocketlake,bios.tigerlake,bios.whiskeylake
14013167336 | Verify responsiveness metrics are attained by system flashed with Pre_Prod IFWI + Internal BIOS and with IOMMU enabled with exception list | CSS-IVE-118824 | sumith2x | bios.platform | bios.alderlake,bios.arrowlake,bios.coffeelake,bios.cometlake,bios.icelake-client,bios.lunarlake,bios.meteorlake,bios.raptorlake,bios.rocketlake,bios.tigerlake,bios.whiskeylake
14013167355 | Verify responsiveness metrics are attained by system flashed with ((Pre_Prod IFWI) or (Prod IFWI)) + External BIOS and with IOMMU disabled | CSS-IVE-118825 | sumith2x | bios.platform | bios.alderlake,bios.arrowlake,bios.coffeelake,bios.cometlake,bios.icelake-client,bios.lunarlake,bios.meteorlake,bios.pantherlake,bios.pantherlake-p,bios.raptorlake,bios.rocketlake,bios.tigerlake,bios.whiskeylake
14013167380 | Verify responsiveness metrics are attained by system flashed with ((Pre_Prod IFWI) or (Prod IFWI)) + External BIOS and with IOMMU enabled with exception list | CSS-IVE-118826 | sumith2x | bios.platform | bios.alderlake,bios.arrowlake,bios.coffeelake,bios.cometlake,bios.icelake-client,bios.lunarlake,bios.meteorlake,bios.pantherlake,bios.pantherlake-p,bios.raptorlake,bios.rocketlake,bios.tigerlake,bios.whiskeylake
14013167401 | Verify Cold Boot time is inline with responsiveness metrics when Pre-boot DMA protection disabled | CSS-IVE-118827 | sumith2x | bios.platform | bios.alderlake,bios.arrowlake,bios.coffeelake,bios.cometlake,bios.icelake-client,bios.lunarlake,bios.meteorlake,bios.pantherlake,bios.pantherlake-p,bios.raptorlake,bios.rocketlake,bios.tigerlake,bios.whiskeylake
14013167451 | Verify responsiveness metrics are attained with Pre-boot DMA protection enabled with a TBT storage device plugged in | CSS-IVE-118828 | sumith2x | bios.platform | bios.alderlake,bios.arrowlake,bios.coffeelake,bios.cometlake,bios.icelake-client,bios.lunarlake,bios.meteorlake,bios.pantherlake,bios.pantherlake-p,bios.raptorlake,bios.rocketlake,bios.tigerlake,bios.whiskeylake
14013167486 | Verify Cold Boot time is inline with responsiveness metrics when Pre-boot DMA protection enabled with a TBT storage device plugged in | CSS-IVE-118829 | sumith2x | bios.platform | bios.alderlake,bios.arrowlake,bios.coffeelake,bios.cometlake,bios.icelake-client,bios.lunarlake,bios.meteorlake,bios.raptorlake,bios.rocketlake,bios.tigerlake,bios.whiskeylake
14013167520 | Verify Cold Boot time is inline with responsiveness metrics when Pre-boot DMA protection enabled without any TBT devices plugged in | CSS-IVE-118830 | sumith2x | bios.platform | bios.alderlake,bios.arrowlake,bios.coffeelake,bios.cometlake,bios.icelake-client,bios.lunarlake,bios.meteorlake,bios.raptorlake,bios.rocketlake,bios.tigerlake,bios.whiskeylake
14013167540 | Verify responsiveness metrics are attained with Pre-boot DMA protection Disabled | CSS-IVE-118831 | sumith2x | bios.platform | bios.alderlake,bios.arrowlake,bios.coffeelake,bios.cometlake,bios.icelake-client,bios.lunarlake,bios.meteorlake,bios.raptorlake,bios.tigerlake,bios.whiskeylake
14013167560 | Verify responsiveness metrics are attained with Pre-boot DMA protection enabled without any TBT devices plugged in | CSS-IVE-118832 | sumith2x | bios.platform | bios.alderlake,bios.arrowlake,bios.coffeelake,bios.cometlake,bios.icelake-client,bios.lunarlake,bios.meteorlake,bios.raptorlake,bios.rocketlake,bios.tigerlake,bios.whiskeylake
14013167579 | Verify responsiveness metrics are attained by system flashed with Pre_Prod IFWI + External BIOS and with IOMMU enabled with exception list | CSS-IVE-118889 | sumith2x | bios.platform | bios.alderlake,bios.arrowlake,bios.coffeelake,bios.cometlake,bios.lunarlake,bios.meteorlake,bios.pantherlake,bios.pantherlake-p,bios.raptorlake,bios.whiskeylake
14013167586 | Verify Quiet Boot is disabled when Fast Boot enabled in BIOS option | CSS-IVE-122398 | sumith2x | bios.pch,bios.platform | bios.alderlake,bios.arrowlake,bios.jasperlake,bios.lunarlake,bios.meteorlake,bios.raptorlake
14013167606 | Verify system attains responsiveness metrics with PTT enabled Corporate IFWI (1x32MB) size and with OS installed on NVMe SSD | CSS-IVE-133065 | sumith2x | bios.platform | bios.alderlake,bios.arrowlake,bios.lunarlake,bios.meteorlake,bios.pantherlake,bios.pantherlake-p,bios.raptorlake,bios.tigerlake
14013168340 | Verify that system boots successfully after enabling SAGV and MRC fast boot options | CSS-IVE-70391 | chassanx | bios.mem_decode | bios.alderlake,bios.amberlake,bios.arrowlake,bios.cannonlake,bios.coffeelake,bios.cometlake,bios.icelake-client,bios.kabylake,bios.kabylake_r,bios.lunarlake,bios.meteorlake,bios.raptorlake,bios.raptorlake_refresh,bios.rocketlake,bios.tigerlake,bios.whiskeylake
14013168467 | Verify Enable/Disable MRC ECC Option in BIOS | CSS-IVE-80051 | anaray5x | bios.mrc_client | bios.alderlake,bios.arrowlake,bios.cannonlake,bios.coffeelake,bios.cometlake,bios.kabylake,bios.lunarlake,bios.meteorlake,bios.pantherlake,bios.pantherlake-p,bios.raptorlake,bios.raptorlake_refresh,bios.rocketlake,bios.tigerlake
14013168655 | Verify SUT boot with DDR5_SODIMM_1DPC_memory configuration at 4800 MHz | CSS-IVE-114569 | anaray5x | bios.mem_decode | bios.alderlake,bios.arrowlake,bios.meteorlake,bios.pantherlake,bios.pantherlake-p,bios.pantherlake-s,bios.raptorlake,bios.raptorlake_refresh,bios.tigerlake
14013168785 | Verify MRC Safe Mode Option | CSS-IVE-117490 | anaray5x | bios.mrc_client | bios.alderlake,bios.arrowlake,bios.lunarlake,bios.meteorlake,bios.raptorlake,bios.raptorlake_refresh,bios.rocketlake,bios.tigerlake
14013168804 | Verify if MRC Completion is successful | CSS-IVE-117967 | anaray5x | bios.mrc_client | bios.alderlake,bios.amberlake,bios.amberlake_7w,bios.arrowlake,bios.cannonlake,bios.coffeelake,bios.cometlake,bios.icelake-client,bios.jasperlake,bios.kabylake,bios.lunarlake,bios.meteorlake,bios.pantherlake,bios.pantherlake-p,bios.pantherlake-s,bios.raptorlake,bios.raptorlake_refresh,bios.rocketlake,bios.skylake,bios.tigerlake,bios.whiskeylake
14013168849 | Verify MRC training | CSS-IVE-117971 | anaray5x | bios.mrc_client | bios.alderlake,bios.amberlake,bios.amberlake_7w,bios.arrowlake,bios.cannonlake,bios.coffeelake,bios.cometlake,bios.icelake-client,bios.jasperlake,bios.kabylake,bios.kabylake_r,bios.lakefield,bios.lunarlake,bios.meteorlake,bios.pantherlake,bios.pantherlake-p,bios.raptorlake,bios.raptorlake_refresh,bios.rocketlake,bios.tigerlake,bios.whiskeylake
14013168857 | Verify that MRC training is repeated after the Warm boot flow | CSS-IVE-118698 | anaray5x | bios.mrc_client | bios.alderlake,bios.amberlake,bios.arrowlake,bios.coffeelake,bios.cometlake,bios.icelake-client,bios.jasperlake,bios.kabylake,bios.lakefield,bios.lunarlake,bios.meteorlake,bios.raptorlake,bios.raptorlake_refresh,bios.rocketlake,bios.tigerlake,bios.whiskeylake
14013168950 | Verify that MRC training in LPDDR4x/DDR4 at 3200 with Gear 2 | CSS-IVE-133318 | anaray5x | bios.mrc_client | bios.alderlake,bios.arrowlake,bios.lunarlake,bios.meteorlake,bios.raptorlake,bios.tigerlake
14013168995 | Verify that MRC training Gear 1 with Gear 2 | CSS-IVE-133640 | anaray5x | bios.mem_decode | bios.alderlake,bios.arrowlake,bios.lunarlake,bios.meteorlake,bios.raptorlake,bios.raptorlake_refresh,bios.tigerlake
14013169014 | Verify MRC training for Rank 2 (2 channels and 2 DIMMS per channel Dual Rank(16GB and 32GB)) | CSS-IVE-133689 | anaray5x | bios.mrc_client | bios.alderlake,bios.amberlake,bios.arrowlake,bios.lunarlake,bios.meteorlake,bios.pantherlake,bios.pantherlake-p,bios.raptorlake,bios.raptorlake_refresh,bios.rocketlake,bios.tigerlake
14013169069 | Verify System memory using Windows Memory Diagnostics tool (Extended) | CSS-IVE-135381 | anaray5x | bios.mrc_client | bios.alderlake,bios.amberlake,bios.arrowlake,bios.geminilake,bios.icelake-client,bios.jasperlake,bios.lakefield,bios.lunarlake,bios.meteorlake,bios.raptorlake,bios.rocketlake,bios.tigerlake,ifwi.arrowlake,ifwi.geminilake,ifwi.icelake,ifwi.lakefield,ifwi.lunarlake,ifwi.meteorlake,ifwi.raptorlake,ifwi.tigerlake
14013172845 | Verify Host serial port communications in OS and EDK Shell | CSS-IVE-61847 | chassanx | bios.platform,fw.ifwi.others,fw.ifwi.pchc | bios.alderlake,bios.amberlake,bios.arrowlake,bios.cannonlake,bios.coffeelake,bios.cometlake,bios.jasperlake,bios.kabylake,bios.kabylake_r,bios.lakefield,bios.lunarlake,bios.meteorlake,bios.pantherlake,bios.pantherlake-p,bios.raptorlake,bios.raptorlake_refresh,bios.rocketlake,bios.tigerlake,bios.whiskeylake,ifwi.amberlake,ifwi.arrowlake,ifwi.cannonlake,ifwi.coffeelake,ifwi.cometlake,ifwi.kabylake,ifwi.kabylake_r,ifwi.lakefield,ifwi.lunarlake,ifwi.meteorlake,ifwi.raptorlake,ifwi.tigerlake,ifwi.whiskeylake
14013172847 | Verify if SUT is able to communicate with another SUT through Serial port(capture debug log) | CSS-IVE-61848 | chassanx | bios.platform | bios.alderlake,bios.amberlake,bios.arrowlake,bios.cannonlake,bios.coffeelake,bios.cometlake,bios.icelake-client,bios.kabylake,bios.kabylake_r,bios.lakefield,bios.lunarlake,bios.meteorlake,bios.raptorlake,bios.raptorlake_refresh,bios.rocketlake,bios.tigerlake,bios.whiskeylake
14013172891 | Verify SUT shutdown (S5) when the Power Button is held in EDK Shell with only AC is plugged-in | CSS-IVE-119473 | raghav3x | bios.pch | bios.alderlake,bios.apollolake,bios.arrowlake,bios.cannonlake,bios.coffeelake,bios.cometlake,bios.icelake-client,bios.jasperlake,bios.kabylake,bios.kabylake_r,bios.lakefield,bios.lunarlake,bios.meteorlake,bios.raptorlake,bios.raptorlake_refresh,bios.rocketlake,bios.tigerlake,bios.whiskeylake,ifwi.raptorlake_refresh
14013172897 | Verify SUT shutdown (S5) when the Power Button is held in BIOS Setup with only AC plugged-in | CSS-IVE-119476 | raghav3x | bios.pch | bios.alderlake,bios.apollolake,bios.arrowlake,bios.cannonlake,bios.coffeelake,bios.cometlake,bios.icelake-client,bios.jasperlake,bios.kabylake,bios.kabylake_r,bios.lakefield,bios.lunarlake,bios.meteorlake,bios.raptorlake,bios.raptorlake_refresh,bios.rocketlake,bios.tigerlake,bios.whiskeylake,ifwi.raptorlake_refresh
14013172919 | Verify DP functionality and hot plug through Type-C port in Pre and Post S3,S4 cycling | CSS-IVE-76296 | raghav3x | bios.platform,bios.sa | bios.amberlake,bios.apollolake,bios.arrowlake,bios.broxton,bios.cannonlake,bios.coffeelake,bios.geminilake,bios.icelake-client,bios.jasperlake,bios.kabylake,bios.kabylake_r,bios.lakefield,bios.lunarlake,bios.meteorlake,bios.pantherlake,bios.pantherlake-p,bios.raptorlake,bios.raptorlake_refresh,bios.rocketlake,bios.tigerlake,bios.whiskeylake
14013172927 | Validate Type-C USB3.0 Host Mode (Type-C to A) functionality - on hot unplug/plug and after Sx Cycles | CSS-IVE-70350 | raghav3x | bios.platform,bios.sa,fw.ifwi.MGPhy,fw.ifwi.dekelPhy,fw.ifwi.iom,fw.ifwi.nphy,fw.ifwi.pmc,fw.ifwi.sam,fw.ifwi.sphy,fw.ifwi.tbt | bios.alderlake,bios.amberlake,bios.apollolake,bios.arrowlake,bios.cannonlake,bios.coffeelake,bios.cometlake,bios.geminilake,bios.icelake-client,bios.jasperlake,bios.kabylake,bios.kabylake_r,bios.lakefield,bios.lunarlake,bios.meteorlake,bios.raptorlake,bios.raptorlake_refresh,bios.rocketlake,bios.tigerlake,bios.whiskeylake,ifwi.amberlake,ifwi.apollolake,ifwi.arrowlake,ifwi.cannonlake,ifwi.coffeelake,ifwi.cometlake,ifwi.geminilake,ifwi.icelake,ifwi.kabylake,ifwi.kabylake_r,ifwi.lakefield,ifwi.lunarlake,ifwi.meteorlake,ifwi.raptorlake,ifwi.raptorlake_refresh,ifwi.tigerlake,ifwi.whiskeylake
14013172936 | Verify USB Type-C device Connector reversibility functionality after Sx (S3,S4,S5)and reboot cycles | CSS-IVE-99709 | raghav3x | bios.platform,bios.sa,fw.ifwi.MGPhy,fw.ifwi.dekelPhy,fw.ifwi.iom,fw.ifwi.nphy,fw.ifwi.pmc,fw.ifwi.sam,fw.ifwi.sphy,fw.ifwi.tbt | bios.alderlake,bios.amberlake,bios.arrowlake,bios.cannonlake,bios.coffeelake,bios.cometlake,bios.geminilake,bios.icelake-client,bios.jasperlake,bios.kabylake,bios.kabylake_r,bios.lakefield,bios.lunarlake,bios.meteorlake,bios.pantherlake-h,bios.pantherlake-p,bios.pantherlake-s,bios.pantherlake-u,bios.raptorlake,bios.raptorlake_refresh,bios.rocketlake,bios.tigerlake,bios.whiskeylake,ifwi.amberlake,ifwi.arrowlake,ifwi.cannonlake,ifwi.coffeelake,ifwi.cometlake,ifwi.geminilake,ifwi.icelake,ifwi.kabylake,ifwi.kabylake_r,ifwi.lakefield,ifwi.lunarlake,ifwi.meteorlake,ifwi.raptorlake,ifwi.raptorlake_refresh,ifwi.tigerlake,ifwi.whiskeylake
14013172944 | Validate booting SUT with USB Type-C power adapter and without battery connected | CSS-IVE-102263 | raghav3x | bios.pch,fw.ifwi.bios,fw.ifwi.ec | bios.alderlake,bios.apollolake,bios.arrowlake,bios.cannonlake,bios.coffeelake,bios.cometlake,bios.icelake-client,bios.jasperlake,bios.kabylake,bios.kabylake_r,bios.lakefield,bios.lunarlake,bios.meteorlake,bios.raptorlake,bios.raptorlake_refresh,bios.tigerlake,bios.whiskeylake,ifwi.arrowlake,ifwi.lunarlake,ifwi.meteorlake,ifwi.raptorlake,ifwi.raptorlake_refresh
14013173003 | Verify if SUT wakes from Connected Modern Standby on plug/unplug of Type-C Dock over Type-C port | CSS-IVE-101188 | raghav3x | bios.platform,bios.sa | bios.alderlake,bios.arrowlake,bios.cannonlake,bios.coffeelake,bios.geminilake,bios.icelake-client,bios.jasperlake,bios.kabylake_r,bios.lakefield,bios.lunarlake,bios.meteorlake,bios.pantherlake,bios.pantherlake-p,bios.raptorlake,bios.raptorlake_refresh,bios.rocketlake,bios.tigerlake,bios.whiskeylake
14013173005 | Verify if SUT wakes from Connected Modern Standby on plug/unplug of Display monitor over Type-C port | CSS-IVE-101189 | raghav3x | bios.platform,bios.sa | bios.alderlake,bios.arrowlake,bios.cannonlake,bios.coffeelake,bios.geminilake,bios.icelake-client,bios.jasperlake,bios.kabylake_r,bios.lakefield,bios.lunarlake,bios.meteorlake,bios.pantherlake,bios.pantherlake-p,bios.raptorlake,bios.raptorlake_refresh,bios.rocketlake,bios.tigerlake,bios.whiskeylake
14013173013 | Validate system able to perform CMS cycle with USB Type-C power adapter and without battery connected | CSS-IVE-144566 | raghav3x | bios.pch,bios.platform,fw.ifwi.bios | bios.alderlake,bios.apollolake,bios.arrowlake,bios.cannonlake,bios.coffeelake,bios.cometlake,bios.icelake-client,bios.jasperlake,bios.kabylake,bios.kabylake_r,bios.lakefield,bios.lunarlake,bios.meteorlake,bios.pantherlake,bios.pantherlake-p,bios.raptorlake,bios.raptorlake_refresh,bios.tigerlake,bios.whiskeylake,ifwi.arrowlake,ifwi.lunarlake,ifwi.meteorlake,ifwi.raptorlake,ifwi.raptorlake_refresh
14013173050 | Verify the SUT shuts down when the battery power falls less than the critical level (5%) | CSS-IVE-71386 | raghav3x | bios.pch,fw.ifwi.bios,fw.ifwi.ec,fw.ifwi.pchc | bios.alderlake,bios.amberlake,bios.apollolake,bios.arrowlake,bios.cannonlake,bios.coffeelake,bios.cometlake,bios.icelake-client,bios.jasperlake,bios.kabylake,bios.kabylake_r,bios.lakefield,bios.lunarlake,bios.meteorlake,bios.raptorlake,bios.raptorlake_refresh,bios.tigerlake,bios.whiskeylake,ifwi.amberlake,ifwi.arrowlake,ifwi.lunarlake,ifwi.meteorlake,ifwi.raptorlake,ifwi.raptorlake_refresh
14013173086 | Verify battery charging is proper even after system crash - AC brick | CSS-IVE-94237 | raghav3x | bios.pch,fw.ifwi.bios,fw.ifwi.ec,fw.ifwi.pchc | bios.alderlake,bios.apollolake,bios.arrowlake,bios.cannonlake,bios.coffeelake,bios.cometlake,bios.icelake-client,bios.jasperlake,bios.kabylake,bios.kabylake_r,bios.lakefield,bios.lunarlake,bios.meteorlake,bios.raptorlake,bios.raptorlake_refresh,bios.tigerlake,bios.whiskeylake,ifwi.arrowlake,ifwi.lunarlake,ifwi.meteorlake,ifwi.raptorlake,ifwi.raptorlake_refresh
14013173089 | Verify EC detects the Sx transitions and configure the GPIOs without failure | CSS-IVE-145302 | raghav3x | bios.pch | bios.alderlake,bios.apollolake,bios.arrowlake,bios.cannonlake,bios.coffeelake,bios.cometlake,bios.icelake-client,bios.jasperlake,bios.kabylake,bios.kabylake_r,bios.lakefield,bios.lunarlake,bios.meteorlake,bios.raptorlake,bios.raptorlake_refresh,bios.rocketlake,bios.tigerlake,bios.whiskeylake
14013173102 | Verify Package TDP limit gets reflected correctly at OS | CSS-IVE-72558 | reddyv5x | bios.cpu_pm | bios.alderlake,bios.amberlake,bios.arrowlake,bios.cannonlake,bios.coffeelake,bios.cometlake,bios.icelake-client,bios.kabylake,bios.kabylake_r,bios.lunarlake,bios.meteorlake,bios.pantherlake,bios.pantherlake-p,bios.raptorlake,bios.tigerlake,bios.whiskeylake
14013173153 | Verify when the system is reset, the 7 segment POST code display is cleared | CSS-IVE-71571 | chassanx | bios.platform | bios.alderlake,bios.amberlake,bios.apollolake,bios.arrowlake,bios.cannonlake,bios.coffeelake,bios.cometlake,bios.geminilake,bios.icelake-client,bios.jasperlake,bios.kabylake,bios.kabylake_r,bios.lakefield,bios.lunarlake,bios.meteorlake,bios.raptorlake,bios.raptorlake_refresh,bios.rocketlake,bios.tigerlake,bios.whiskeylake
14013173157 | [Golden Config] Verify CPU package C10 residence in AC and DC | CSS-IVE-71594 | reddyv5x | bios.cpu_pm,fw.ifwi.pmc | bios.alderlake,bios.amberlake,bios.arrowlake,bios.cannonlake,bios.coffeelake,bios.cometlake,bios.icelake-client,bios.jasperlake,bios.kabylake,bios.kabylake_r,bios.lakefield,bios.lunarlake,bios.meteorlake,bios.pantherlake,bios.pantherlake-p,bios.raptorlake,bios.tigerlake,bios.whiskeylake,ifwi.amberlake,ifwi.arrowlake,ifwi.cannonlake,ifwi.coffeelake,ifwi.cometlake,ifwi.icelake,ifwi.jasperlake,ifwi.kabylake,ifwi.kabylake_r,ifwi.lakefield,ifwi.lunarlake,ifwi.meteorlake,ifwi.raptorlake,ifwi.tigerlake,ifwi.whiskeylake
14013173168 | Verify if BIOS provides option to enable/disable PCH/SOC energy reporting | CSS-IVE-94262 | raghav3x | bios.platform | bios.alderlake,bios.apollolake,bios.arrowlake,bios.cannonlake,bios.coffeelake,bios.cometlake,bios.icelake-client,bios.jasperlake,bios.kabylake,bios.kabylake_r,bios.lakefield,bios.lunarlake,bios.meteorlake,bios.pantherlake,bios.pantherlake-p,bios.raptorlake,bios.rocketlake,bios.tigerlake,bios.whiskeylake
14013173170 | Verify SUT enters to S5 state at 10sec power button press with "Power Button Override=enable" option in BIOS | CSS-IVE-100059 | raghav3x | bios.pch | bios.alderlake,bios.amberlake,bios.apollolake,bios.arrowlake,bios.cannonlake,bios.coffeelake,bios.cometlake,bios.icelake-client,bios.jasperlake,bios.kabylake,bios.kabylake_r,bios.lakefield,bios.lunarlake,bios.meteorlake,bios.raptorlake,bios.raptorlake_refresh,bios.rocketlake,bios.tigerlake,bios.whiskeylake
14013173171 | Verify SUT enters to S5 state with legacy 4 & 10 seconds power button press functionality | CSS-IVE-100057 | raghav3x | bios.pch | bios.alderlake,bios.amberlake,bios.apollolake,bios.arrowlake,bios.cannonlake,bios.coffeelake,bios.cometlake,bios.icelake-client,bios.jasperlake,bios.kabylake,bios.kabylake_r,bios.lakefield,bios.lunarlake,bios.meteorlake,bios.raptorlake,bios.raptorlake_refresh,bios.rocketlake,bios.tigerlake,bios.whiskeylake
14013173207 | Verify system stability on performing Deep Sx cycles in AC mode | CSS-IVE-71688 | reddyv5x | bios.platform,fw.ifwi.pmc | bios.alderlake,bios.arrowlake,bios.coffeelake,bios.cometlake,bios.kabylake,bios.lunarlake,bios.meteorlake,bios.raptorlake,bios.rocketlake,bios.tigerlake,ifwi.arrowlake,ifwi.coffeelake,ifwi.cometlake,ifwi.kabylake,ifwi.lunarlake,ifwi.meteorlake,ifwi.raptorlake,ifwi.tigerlake
14013173233 | Verify current PECI access mode can be configured from BIOS menu | CSS-IVE-147208 | raghav3x | bios.platform | bios.alderlake,bios.arrowlake,bios.lunarlake,bios.meteorlake,bios.pantherlake-s,bios.raptorlake,bios.raptorlake_refresh
14013173241 | Verify SUT wake from Pseudo G3 via TAD Alarm | CSS-IVE-147129 | raghav3x | bios.platform | bios.alderlake,bios.amberlake,bios.apollolake,bios.arrowlake,bios.cannonlake,bios.coffeelake,bios.cometlake,bios.geminilake,bios.icelake-client,bios.jasperlake,bios.kabylake,bios.kabylake_r,bios.lunarlake,bios.meteorlake,bios.pantherlake,bios.pantherlake-p,bios.raptorlake,bios.raptorlake_refresh,bios.rocketlake,bios.tigerlake,bios.whiskeylake,ifwi.alderlake,ifwi.arrowlake,ifwi.meteorlake,ifwi.raptorlake_refresh
14013173261 | [FSP2.0]: Verify FSP_SMBIOS_MEMORY_INFO_HOB table | CSS-IVE-79821 | akakix | bios.fsp,bios.me,bios.pch,bios.platform,bios.sa | bios.alderlake,bios.amberlake,bios.apollolake,bios.arrowlake,bios.cannonlake,bios.coffeelake,bios.cometlake,bios.geminilake,bios.icelake-client,bios.jasperlake,bios.kabylake,bios.kabylake_r,bios.lakefield,bios.lunarlake,bios.meteorlake,bios.pantherlake,bios.pantherlake-p,bios.raptorlake,bios.raptorlake_refresh,bios.rocketlake,bios.tigerlake,bios.whiskeylake
14013173264 | [FSP] Boot mode Check (Full Configuration,S3 Resume & S4 Resume) | CSS-IVE-78919 | akakix | bios.cpu_pm,bios.fsp,bios.me,bios.platform,bios.sa | bios.alderlake,bios.amberlake,bios.apollolake,bios.arrowlake,bios.cannonlake,bios.coffeelake,bios.cometlake,bios.icelake-client,bios.jasperlake,bios.kabylake,bios.kabylake_r,bios.lakefield,bios.lunarlake,bios.meteorlake,bios.pantherlake,bios.pantherlake-p,bios.raptorlake,bios.raptorlake_refresh,bios.rocketlake,bios.tigerlake,bios.whiskeylake
14013173272 | [FSP2.0]: Verify FSP_SMBIOS_PROCESSOR_INFO HOB table | CSS-IVE-79902 | akakix | bios.fsp,bios.pch,bios.platform,bios.sa | bios.alderlake,bios.amberlake,bios.apollolake,bios.arrowlake,bios.cannonlake,bios.coffeelake,bios.cometlake,bios.geminilake,bios.icelake-client,bios.jasperlake,bios.kabylake,bios.kabylake_r,bios.lakefield,bios.lunarlake,bios.meteorlake,bios.pantherlake,bios.pantherlake-p,bios.raptorlake,bios.raptorlake_refresh,bios.rocketlake,bios.tigerlake,bios.whiskeylake
14013173276 | [FSP2.0]: Verify FSP_SMBIOS_CACHE_INFO HOB table | CSS-IVE-79905 | akakix | bios.fsp,bios.me,bios.pch,bios.platform,bios.sa | bios.alderlake,bios.amberlake,bios.apollolake,bios.arrowlake,bios.cannonlake,bios.coffeelake,bios.cometlake,bios.geminilake,bios.icelake-client,bios.jasperlake,bios.kabylake,bios.kabylake_r,bios.lakefield,bios.lunarlake,bios.meteorlake,bios.pantherlake,bios.pantherlake-p,bios.raptorlake,bios.raptorlake_refresh,bios.rocketlake,bios.tigerlake,bios.whiskeylake
14013173292 | [FSP2.1]: Verify FSP_ERROR_INFO_HOB table | CSS-IVE-122364 | akakix | bios.fsp,bios.pch,bios.platform | bios.alderlake,bios.arrowlake,bios.cometlake,bios.jasperlake,bios.lunarlake,bios.meteorlake,bios.raptorlake,bios.raptorlake_refresh,bios.rocketlake,bios.tigerlake
14013173298 | [FSP] [GCC]:Boot mode Check (Full Configuration,S3 Resume & S4 Resume) | CSS-IVE-132859 | akakix | bios.cpu_pm,bios.fsp,bios.platform | bios.alderlake,bios.amberlake,bios.apollolake,bios.arrowlake,bios.cannonlake,bios.coffeelake,bios.cometlake,bios.icelake-client,bios.jasperlake,bios.kabylake,bios.kabylake_r,bios.lunarlake,bios.meteorlake,bios.pantherlake,bios.pantherlake-p,bios.raptorlake,bios.raptorlake_refresh,bios.rocketlake,bios.whiskeylake
14013173302 | [FSP][GCC]: Verify FSP_SMBIOS_MEMORY_INFO_HOB table | CSS-IVE-132858 | akakix | bios.fsp,bios.pch,bios.platform | bios.alderlake,bios.amberlake,bios.apollolake,bios.arrowlake,bios.cannonlake,bios.coffeelake,bios.cometlake,bios.geminilake,bios.icelake-client,bios.jasperlake,bios.kabylake,bios.kabylake_r,bios.lunarlake,bios.meteorlake,bios.pantherlake,bios.pantherlake-p,bios.raptorlake,bios.raptorlake_refresh,bios.rocketlake,bios.whiskeylake
14013173314 | [FSP][GCC]: Verify FSP_SMBIOS_PROCESSOR_INFO HOB table | CSS-IVE-132860 | akakix | bios.fsp,bios.pch,bios.platform | bios.alderlake,bios.amberlake,bios.apollolake,bios.arrowlake,bios.cannonlake,bios.coffeelake,bios.cometlake,bios.geminilake,bios.icelake-client,bios.jasperlake,bios.kabylake,bios.kabylake_r,bios.lunarlake,bios.meteorlake,bios.pantherlake,bios.pantherlake-p,bios.raptorlake,bios.raptorlake_refresh,bios.rocketlake,bios.whiskeylake
14013173321 | [FSP][GCC]: Verify FSP_SMBIOS_CACHE_INFO HOB table | CSS-IVE-132861 | akakix | bios.fsp,bios.pch,bios.platform | bios.alderlake,bios.amberlake,bios.apollolake,bios.arrowlake,bios.cannonlake,bios.coffeelake,bios.cometlake,bios.geminilake,bios.icelake-client,bios.jasperlake,bios.kabylake,bios.kabylake_r,bios.lunarlake,bios.meteorlake,bios.pantherlake,bios.pantherlake-p,bios.raptorlake,bios.raptorlake_refresh,bios.rocketlake,bios.whiskeylake
14013173337 | [FSP][GCC]: Bios should not send End of POST (EOP) MEI message during ME Recovery/Error/Disabled state | CSS-IVE-132869 | sumith2x | bios.me | bios.alderlake,bios.arrowlake,bios.icelake-client,bios.meteorlake,bios.raptorlake,bios.tigerlake
14013173356 | [FSP2.1][GCC]: Verify FSP_ERROR_INFO_HOB table | CSS-IVE-132897 | akakix | bios.fsp,bios.pch,bios.platform | bios.alderlake,bios.arrowlake,bios.cometlake,bios.jasperlake,bios.lunarlake,bios.meteorlake,bios.raptorlake,bios.raptorlake_refresh,bios.rocketlake
14013173941 | GMM/GNA Device Driver Installation and Uninstallation | CSS-IVE-50449 | pke | bios.sa | bios.alderlake,bios.apollolake,bios.arrowlake,bios.cannonlake,bios.coffeelake,bios.icelake-client,bios.kabylake,bios.meteorlake,bios.raptorlake,bios.raptorlake_refresh,bios.rocketlake,bios.tigerlake
14013173943 | Verify Onboard eDP display on post S3 and S4 cycle | CSS-IVE-50451 | pke | bios.platform | bios.alderlake,bios.amberlake,bios.apollolake,bios.arrowlake,bios.broxton,bios.cannonlake,bios.coffeelake,bios.cometlake,bios.geminilake,bios.icelake-client,bios.jasperlake,bios.kabylake,bios.kabylake_r,bios.lunarlake,bios.meteorlake,bios.raptorlake,bios.raptorlake_refresh,bios.rocketlake,bios.tigerlake,bios.whiskeylake
14013173950 | Verify OS boot with different aperture size | CSS-IVE-50455 | pke | bios.platform | bios.alderlake,bios.amberlake,bios.apollolake,bios.arrowlake,bios.broxton,bios.cannonlake,bios.coffeelake,bios.geminilake,bios.icelake-client,bios.kabylake,bios.kabylake_r,bios.lunarlake,bios.meteorlake,bios.raptorlake,bios.raptorlake_refresh,bios.rocketlake,bios.tigerlake,bios.whiskeylake
14013173954 | Verify that system resumes after S3/S4 states in Hybrid Graphics (HG) mode with eDP display connected in SUT | CSS-IVE-62444 | pke | bios.sa,fw.ifwi.bios | bios.alderlake,bios.arrowlake,bios.cannonlake,bios.coffeelake,bios.cometlake,bios.icelake-client,bios.kabylake,bios.meteorlake,bios.pantherlake,bios.pantherlake-p,bios.raptorlake,bios.rocketlake,bios.tigerlake,ifwi.arrowlake,ifwi.cannonlake,ifwi.coffeelake,ifwi.cometlake,ifwi.icelake,ifwi.kabylake,ifwi.meteorlake,ifwi.raptorlake,ifwi.tigerlake
14013173956 | Check BIOS shall display setup option for Graphics Frequency with S3 & S4 cycles | CSS-IVE-63290 | pke | bios.sa | bios.alderlake,bios.amberlake,bios.arrowlake,bios.cannonlake,bios.coffeelake,bios.cometlake,bios.icelake-client,bios.kabylake,bios.kabylake_r,bios.lunarlake,bios.meteorlake,bios.raptorlake,bios.raptorlake_refresh,bios.rocketlake,bios.tigerlake,bios.whiskeylake
14013173962 | Check UEFI can obtain the EDID of the display | CSS-IVE-47412 | pke | bios.sa | bios.alderlake,bios.apollolake,bios.arrowlake,bios.broxton,bios.geminilake,bios.lunarlake,bios.meteorlake,bios.raptorlake,bios.raptorlake_refresh,bios.rocketlake
14013173972 | Verifying whether the applied GTT table size reflected correctly or not in registers | CSS-IVE-44333 | pke | bios.platform | bios.alderlake,bios.amberlake,bios.apollolake,bios.arrowlake,bios.broxton,bios.cannonlake,bios.coffeelake,bios.geminilake,bios.icelake-client,bios.kabylake,bios.kabylake_r,bios.lunarlake,bios.meteorlake,bios.raptorlake,bios.raptorlake_refresh,bios.rocketlake,bios.tigerlake,bios.whiskeylake
14013173981 | Validate GFx RC6 flow by exercising BIOS menu options (C state cycling) | CSS-IVE-44275 | pke | bios.platform,bios.sa | bios.alderlake,bios.amberlake,bios.apollolake,bios.arrowlake,bios.broxton,bios.cannonlake,bios.coffeelake,bios.cometlake,bios.geminilake,bios.icelake-client,bios.jasperlake,bios.kabylake,bios.kabylake_r,bios.lakefield,bios.lunarlake,bios.meteorlake,bios.pantherlake,bios.pantherlake-p,bios.raptorlake,bios.raptorlake_refresh,bios.rocketlake,bios.tigerlake,bios.whiskeylake,ifwi.arrowlake,ifwi.meteorlake
14013173986 | Verify Subsystem IDs for native devices in CPU-SA | CSS-IVE-44343 | pke | bios.platform | bios.alderlake,bios.amberlake,bios.arrowlake,bios.jasperlake,bios.lakefield,bios.meteorlake,bios.pantherlake,bios.pantherlake-p,bios.raptorlake,bios.tigerlake
14013174002 | Verify Dual display is working in Clone mode (onboard eDP+HDMI) | CSS-IVE-67824 | pke | bios.platform | bios.alderlake,bios.amberlake,bios.apollolake,bios.arrowlake,bios.broxton,bios.cannonlake,bios.coffeelake,bios.cometlake,bios.geminilake,bios.icelake-client,bios.jasperlake,bios.kabylake,bios.kabylake_r,bios.lunarlake,bios.meteorlake,bios.raptorlake,bios.rocketlake,bios.tigerlake,bios.whiskeylake
14013174004 | Verify Audio playback from HDMI monitor | CSS-IVE-67858 | pke | bios.pch | bios.alderlake,bios.amberlake,bios.amberlake_7w,bios.apollolake,bios.arrowlake,bios.broxton,bios.cannonlake,bios.coffeelake,bios.cometlake,bios.geminilake,bios.icelake-client,bios.jasperlake,bios.kabylake,bios.kabylake_r,bios.lakefield,bios.lunarlake,bios.meteorlake,bios.raptorlake,bios.rocketlake,bios.tigerlake,bios.whiskeylake
14013174007 | Verify max resolution with different display monitors | CSS-IVE-69091 | pke | bios.platform,fw.ifwi.bios | bios.alderlake,bios.apollolake,bios.arrowlake,bios.broxton,bios.cannonlake,bios.geminilake,bios.kabylake,bios.lunarlake,bios.meteorlake,bios.raptorlake,bios.raptorlake_refresh,bios.rocketlake,bios.tigerlake,ifwi.apollolake,ifwi.arrowlake,ifwi.broxton,ifwi.cannonlake,ifwi.geminilake,ifwi.kabylake,ifwi.lunarlake,ifwi.meteorlake,ifwi.raptorlake,ifwi.raptorlake_refresh,ifwi.tigerlake
14013174027 | Verify Hot-Plug HDMI display when booted with eDP connected | CSS-IVE-69483 | pke | bios.platform | bios.alderlake,bios.apollolake,bios.arrowlake,bios.broxton,bios.cannonlake,bios.cometlake,bios.geminilake,bios.icelake-client,bios.kabylake,bios.lunarlake,bios.meteorlake,bios.raptorlake,bios.rocketlake,bios.tigerlake,ifwi.arrowlake,ifwi.meteorlake
14013174046 | Verify Dual display in Extended mode with eDP+HDMI with supported max and min resolutions | CSS-IVE-70022 | pke | bios.platform | bios.alderlake,bios.arrowlake,bios.broxton,bios.cometlake,bios.geminilake,bios.icelake-client,bios.jasperlake,bios.lunarlake,bios.meteorlake,bios.raptorlake,bios.rocketlake,bios.tigerlake
14013174084 | Verify onboard graphics driver can be Installed/uninstalled without issue in single display mode for eDP | CSS-IVE-70952 | pke | bios.platform | bios.alderlake,bios.amberlake,bios.arrowlake,bios.cannonlake,bios.coffeelake,bios.cometlake,bios.icelake-client,bios.kabylake,bios.kabylake_r,bios.lunarlake,bios.meteorlake,bios.raptorlake,bios.raptorlake_refresh,bios.rocketlake,bios.tigerlake,bios.whiskeylake,ifwi.cometlake
14013174087 | Verify BIOS shall display setup option to enable or disabled Force GT Wake | CSS-IVE-70953 | pke | bios.sa | bios.alderlake,bios.amberlake,bios.arrowlake,bios.cannonlake,bios.coffeelake,bios.cometlake,bios.icelake-client,bios.kabylake,bios.kabylake_r,bios.lunarlake,bios.meteorlake,bios.raptorlake,bios.raptorlake_refresh,bios.rocketlake,bios.tigerlake,bios.whiskeylake
14013174091 | Verify onboard graphics driver can be Installed/uninstalled without issue in single display mode for DP | CSS-IVE-70954 | pke | bios.sa | bios.alderlake,bios.arrowlake,bios.cannonlake,bios.coffeelake,bios.cometlake,bios.icelake-client,bios.kabylake,bios.kabylake_r,bios.lunarlake,bios.meteorlake,bios.raptorlake,bios.raptorlake_refresh,bios.rocketlake,bios.tigerlake,bios.whiskeylake
14013174094 | Verify onboard graphics driver can be Installed/uninstalled without issue in single display mode for HDMI | CSS-IVE-70955 | pke | bios.cpu_pm | bios.alderlake,bios.amberlake,bios.arrowlake,bios.cannonlake,bios.coffeelake,bios.cometlake,bios.icelake-client,bios.kabylake,bios.kabylake_r,bios.lunarlake,bios.meteorlake,bios.raptorlake,bios.rocketlake,bios.tigerlake,bios.whiskeylake
14013174108 | Verify Bios options to change the default config for DMI | CSS-IVE-70959 | reddyv5x | bios.sa | bios.alderlake,bios.arrowlake,bios.cannonlake,bios.coffeelake,bios.cometlake,bios.glacierfalls,bios.kabylake,bios.lunarlake,bios.meteorlake,bios.pantherlake-s,bios.raptorlake,bios.rocketlake,bios.tigerlake
14013174147 | Check that BIOS shall display an option to set the DMI ports | CSS-IVE-71128 | reddyv5x | bios.sa | bios.alderlake,bios.cannonlake,bios.coffeelake,bios.cometlake,bios.kabylake,bios.raptorlake
14013174151 | Verify S3,S4 & S5 entry & exit using power button in Hybrid Graphics (HG) mode | CSS-IVE-71189 | pke | bios.sa | bios.alderlake,bios.amberlake,bios.arrowlake,bios.cannonlake,bios.coffeelake,bios.icelake-client,bios.jasperlake,bios.kabylake,bios.meteorlake,bios.pantherlake,bios.pantherlake-p,bios.raptorlake,bios.rocketlake,bios.tigerlake
14013174186 | Check Enable/Disable Gen2 option in BIOS for its functionality | CSS-IVE-71251 | reddyv5x | bios.pch | bios.alderlake,bios.cannonlake,bios.coffeelake,bios.cometlake,bios.kabylake,bios.raptorlake,bios.rocketlake,bios.tigerlake
14013174240 | Validate system stability, S3, S4 and cold boot with 3D benchmark tool with Hybrid Gfx mode on PCIE-X4 slot | CSS-IVE-80935 | pke | bios.sa,fw.ifwi.bios | bios.alderlake,bios.amberlake,bios.apollolake,bios.arrowlake,bios.geminilake,bios.icelake-client,bios.meteorlake,bios.pantherlake,bios.pantherlake-p,bios.raptorlake,bios.rocketlake,bios.tigerlake,ifwi.apollolake,ifwi.arrowlake,ifwi.geminilake,ifwi.icelake,ifwi.meteorlake,ifwi.raptorlake,ifwi.tigerlake
14013174254 | Validate Discrete Graphics enumeration at OS with DGFX card connected | CSS-IVE-80985 | pke | bios.sa,fw.ifwi.bios | bios.alderlake,bios.amberlake,bios.apollolake,bios.arrowlake,bios.cometlake,bios.geminilake,bios.icelake-client,bios.meteorlake,bios.pantherlake,bios.pantherlake-p,bios.raptorlake,bios.rocketlake,bios.tigerlake,ifwi.apollolake,ifwi.arrowlake,ifwi.cometlake,ifwi.geminilake,ifwi.icelake,ifwi.meteorlake,ifwi.raptorlake,ifwi.tigerlake
14013174262 | Check if BIOS supports the multiple DVMT option | CSS-IVE-92231 | pke | bios.sa | bios.alderlake,bios.amberlake,bios.arrowlake,bios.cannonlake,bios.coffeelake,bios.cometlake,bios.kabylake,bios.kabylake_r,bios.lunarlake,bios.meteorlake,bios.raptorlake,bios.raptorlake_refresh,bios.rocketlake,bios.tigerlake,bios.whiskeylake
14013174288 | Verify ISP camera device enumeration when GFX driver uninstalled using USB Camera | CSS-IVE-86899 | pke | bios.sa | bios.alderlake,bios.apollolake,bios.arrowlake,bios.broxton,bios.lunarlake,bios.meteorlake,bios.raptorlake,bios.raptorlake_refresh,bios.rocketlake
14013174349 | Check Audio DSP state in BIOS during CMS | CSS-IVE-80320 | pke | bios.pch | bios.alderlake,bios.amberlake,bios.arrowlake,bios.cannonlake,bios.coffeelake,bios.cometlake,bios.icelake-client,bios.jasperlake,bios.kabylake,bios.lunarlake,bios.meteorlake,bios.raptorlake,bios.raptorlake_refresh,bios.rocketlake,bios.tigerlake,bios.whiskeylake
14013174392 | Verify Audio offload While in Connected MOS | CSS-IVE-95211 | pke | bios.pch | bios.alderlake,bios.arrowlake,bios.cannonlake,bios.coffeelake,bios.lunarlake,bios.meteorlake,bios.raptorlake,bios.raptorlake_refresh,bios.rocketlake,bios.tigerlake,bios.whiskeylake
14013174396 | Verify C10 and Slp-S0 is achieved in Connected MOS during video play back | CSS-IVE-95308 | pke | bios.platform | bios.alderlake,bios.amberlake,bios.arrowlake,bios.cannonlake,bios.coffeelake,bios.icelake-client,bios.kabylake,bios.kabylake_r,bios.lunarlake,bios.meteorlake,bios.raptorlake,bios.raptorlake_refresh,bios.rocketlake,bios.tigerlake,bios.whiskeylake
14013174406 | Verify CD Clock menu options in BIOS & its functionality in OS | CSS-IVE-97227 | pke | bios.sa | bios.alderlake,bios.arrowlake,bios.cannonlake,bios.coffeelake,bios.cometlake,bios.icelake-client,bios.jasperlake,bios.meteorlake,bios.pantherlake,bios.pantherlake-p,bios.raptorlake,bios.raptorlake_refresh,bios.rocketlake,bios.tigerlake,bios.whiskeylake
14013174424 | Verify PlayReady3 functionality before & after S3 | CSS-IVE-97319 | pke | bios.platform | bios.alderlake,bios.arrowlake,bios.cometlake,bios.geminilake,bios.icelake-client,bios.kabylake,bios.kabylake_r,bios.lunarlake,bios.meteorlake,bios.raptorlake,bios.raptorlake_refresh,bios.rocketlake,bios.tigerlake
14013174432 | Verify PlayReady3 functionality before & after S4 | CSS-IVE-97320 | pke | bios.platform | bios.alderlake,bios.arrowlake,bios.coffeelake,bios.cometlake,bios.icelake-client,bios.jasperlake,bios.kabylake,bios.kabylake_r,bios.lakefield,bios.lunarlake,bios.meteorlake,bios.raptorlake,bios.raptorlake_refresh,bios.rocketlake,bios.tigerlake
14013174439 | Verify PlayReady3 functionality before & after S5 | CSS-IVE-97321 | pke | bios.platform | bios.alderlake,bios.arrowlake,bios.coffeelake,bios.cometlake,bios.icelake-client,bios.jasperlake,bios.kabylake,bios.kabylake_r,bios.lakefield,bios.lunarlake,bios.meteorlake,bios.raptorlake,bios.raptorlake_refresh,bios.rocketlake,bios.tigerlake
14013174442 | Verify CD Clock menu settings in BIOS and its functionality in OS before & after S3 | CSS-IVE-97322 | pke | bios.platform,bios.sa | bios.alderlake,bios.icelake-client,bios.jasperlake,bios.raptorlake,bios.raptorlake_refresh,bios.rocketlake,bios.tigerlake
14013174444 | Verify timeout errors should not get registered in Event Viewer during AV Stress testing over WIFI connectivity | CSS-IVE-97332 | pke | bios.platform | bios.alderlake,bios.amberlake,bios.apollolake,bios.arrowlake,bios.cannonlake,bios.coffeelake,bios.geminilake,bios.icelake-client,bios.kabylake,bios.kabylake_r,bios.lunarlake,bios.meteorlake,bios.raptorlake,bios.raptorlake_refresh,bios.rocketlake,bios.tigerlake,bios.whiskeylake
14013174471 | Verify 5K Display Panel enumeration in Device Manager | CSS-IVE-99446 | pke | bios.platform | bios.alderlake,bios.arrowlake,bios.cannonlake,bios.coffeelake,bios.icelake-client,bios.jasperlake,bios.lunarlake,bios.meteorlake,bios.raptorlake,bios.raptorlake_refresh,bios.rocketlake,bios.tigerlake,bios.whiskeylake
14013174486 | Verify Display Audio Driver enumeration with 5K Panel | CSS-IVE-99453 | pke | bios.platform | bios.alderlake,bios.arrowlake,bios.icelake-client,bios.jasperlake,bios.lunarlake,bios.meteorlake,bios.raptorlake,bios.raptorlake_refresh,bios.rocketlake,bios.tigerlake
14013174491 | Verify Audio Play back on 5K Display Panel | CSS-IVE-99454 | pke | bios.platform | bios.alderlake,bios.arrowlake,bios.icelake-client,bios.jasperlake,bios.lunarlake,bios.meteorlake,bios.raptorlake,bios.raptorlake_refresh,bios.rocketlake,bios.tigerlake
14013174555 | Verify HEVC (H.265) video playback in OS | CSS-IVE-99716 | pke | bios.platform | bios.alderlake,bios.arrowlake,bios.cannonlake,bios.coffeelake,bios.jasperlake,bios.lakefield,bios.lunarlake,bios.meteorlake,bios.raptorlake,bios.raptorlake_refresh,bios.rocketlake,bios.tigerlake,bios.whiskeylake
14013174569 | Verify display behaviour with HDMI Plug\Unplug HDMI during Video play back | CSS-IVE-99731 | pke | bios.platform | bios.alderlake,bios.arrowlake,bios.cannonlake,bios.coffeelake,bios.cometlake,bios.lunarlake,bios.meteorlake,bios.raptorlake,bios.raptorlake_refresh,bios.rocketlake,bios.tigerlake,bios.whiskeylake
14013174609 | Verify video playback in OS using 3.5mm-Jack-Headset connected (Headset connected during play back) | CSS-IVE-100025 | pke | bios.pch | bios.alderlake,bios.amberlake,bios.apollolake,bios.arrowlake,bios.cannonlake,bios.coffeelake,bios.cometlake,bios.icelake-client,bios.jasperlake,bios.kabylake,bios.kabylake_r,bios.lakefield,bios.lunarlake,bios.meteorlake,bios.raptorlake,bios.raptorlake_refresh,bios.rocketlake,bios.tigerlake,bios.whiskeylake
14013174639 | Verify 8K Display Panel enumeration in Device Manager with S3 cycles | CSS-IVE-100921 | pke | bios.cpu_pm | bios.alderlake,bios.arrowlake,bios.lunarlake,bios.meteorlake,bios.raptorlake,bios.raptorlake_refresh,bios.tigerlake
14013174645 | Verify 8K Display Panel enumeration in Device Manager with S4,S5, cold and warm reset cycles | CSS-IVE-100966 | pke | bios.platform | bios.alderlake,bios.arrowlake,bios.lunarlake,bios.meteorlake,bios.raptorlake,bios.raptorlake_refresh,bios.tigerlake
14013174650 | Verify 5K Display Panel enumeration in Device Manager before and after S3 cycle | CSS-IVE-100978 | pke | bios.platform | bios.alderlake,bios.arrowlake,bios.cannonlake,bios.coffeelake,bios.icelake-client,bios.jasperlake,bios.lunarlake,bios.meteorlake,bios.raptorlake,bios.raptorlake_refresh,bios.rocketlake,bios.tigerlake,bios.whiskeylake
14013174656 | Verify Dual display functionality in Extended mode (onboard eDP+HDMI) Post S3 cycle | CSS-IVE-101248 | pke | bios.cpu_pm | bios.alderlake,bios.apollolake,bios.arrowlake,bios.broxton,bios.cannonlake,bios.coffeelake,bios.cometlake,bios.icelake-client,bios.jasperlake,bios.kabylake,bios.kabylake_r,bios.lunarlake,bios.meteorlake,bios.pantherlake,bios.pantherlake-p,bios.raptorlake,bios.raptorlake_refresh,bios.rocketlake,bios.tigerlake,bios.whiskeylake
14013174674 | Verify Dual display functionality in Extended mode (onboard eDP+HDMI) Post Connected MOS cycle | CSS-IVE-101251 | pke | bios.platform | bios.alderlake,bios.apollolake,bios.arrowlake,bios.broxton,bios.cannonlake,bios.coffeelake,bios.cometlake,bios.icelake-client,bios.jasperlake,bios.kabylake,bios.kabylake_r,bios.lunarlake,bios.meteorlake,bios.pantherlake,bios.pantherlake-p,bios.raptorlake,bios.rocketlake,bios.tigerlake,bios.whiskeylake
14013174680 | Verify Dual display functionality in clone mode (onboard eDP+HDMI) Post Connected MOS cycle | CSS-IVE-101252 | pke | bios.platform | bios.alderlake,bios.apollolake,bios.arrowlake,bios.broxton,bios.cannonlake,bios.coffeelake,bios.cometlake,bios.icelake-client,bios.jasperlake,bios.kabylake,bios.kabylake_r,bios.lunarlake,bios.meteorlake,bios.pantherlake,bios.pantherlake-p,bios.raptorlake,bios.rocketlake,bios.tigerlake,bios.whiskeylake
14013174724 | Verify 4K HDMI Display Panel enumeration in Device Manager | CSS-IVE-101921 | pke | bios.cpu_pm | bios.alderlake,bios.arrowlake,bios.cannonlake,bios.coffeelake,bios.cometlake,bios.icelake-client,bios.jasperlake,bios.lunarlake,bios.meteorlake,bios.raptorlake,bios.rocketlake,bios.tigerlake
14013174729 | Verify Display Audio Driver enumeration with 4K Panel | CSS-IVE-101923 | pke | bios.platform | bios.alderlake,bios.arrowlake,bios.icelake-client,bios.lunarlake,bios.meteorlake,bios.raptorlake,bios.raptorlake_refresh,bios.rocketlake,bios.tigerlake
14013174739 | Verify 4K Display Panel enumeration in Device Manager before and after S3 cycle | CSS-IVE-101927 | pke | bios.platform | bios.alderlake,bios.arrowlake,bios.cannonlake,bios.coffeelake,bios.cometlake,bios.icelake-client,bios.jasperlake,bios.lunarlake,bios.meteorlake,bios.raptorlake,bios.raptorlake_refresh,bios.rocketlake,bios.tigerlake
14013174748 | Verify Audio recording and playback over 3.5mm-Jack-Headset (via Soundwire), pre and post S0i3 cycle | CSS-IVE-114673 | pke | bios.pch,fw.ifwi.bios,fw.ifwi.pchc | bios.alderlake,bios.arrowlake,bios.cannonlake,bios.coffeelake,bios.cometlake,bios.icelake-client,bios.jasperlake,bios.lakefield,bios.lunarlake,bios.meteorlake,bios.raptorlake,bios.raptorlake_refresh,bios.rocketlake,bios.tigerlake,bios.whiskeylake,ifwi.arrowlake,ifwi.lunarlake,ifwi.meteorlake,ifwi.raptorlake,ifwi.raptorlake_refresh
14013174758 | Verify Audio recording and playback over 3.5mm-Jack-Headset (via Soundwire), pre and post S3 cycle | CSS-IVE-114676 | pke | bios.pch | bios.alderlake,bios.arrowlake,bios.cannonlake,bios.coffeelake,bios.cometlake,bios.icelake-client,bios.jasperlake,bios.lunarlake,bios.meteorlake,bios.raptorlake,bios.raptorlake_refresh,bios.rocketlake,bios.tigerlake,bios.whiskeylake
14013174783 | Verify independent update support of GOP Binary | CSS-IVE-115114 | pke | bios.platform | bios.alderlake,bios.arrowlake,bios.lunarlake,bios.meteorlake,bios.raptorlake,bios.raptorlake_refresh,bios.rocketlake,bios.tigerlake
14013174785 | Verify Dual display functionality in OS (onboard eDP+DP) Pre and Post CMS/S0i3 (Modern Standby) cycle | CSS-IVE-115307 | pke | bios.platform | bios.alderlake,bios.apollolake,bios.arrowlake,bios.broxton,bios.cannonlake,bios.coffeelake,bios.cometlake,bios.geminilake,bios.icelake-client,bios.jasperlake,bios.kabylake,bios.kabylake_r,bios.lunarlake,bios.meteorlake,bios.pantherlake,bios.pantherlake-p,bios.raptorlake,bios.rocketlake,bios.tigerlake
14013174791 | Verify PlayReady3 functionality on external display pre and post S3 cycle | CSS-IVE-114696 | pke | bios.platform | bios.alderlake,bios.arrowlake,bios.lunarlake,bios.meteorlake,bios.raptorlake,bios.raptorlake_refresh,bios.rocketlake,bios.tigerlake
14013174800 | Verify USB-Audio offload when System in CMS | CSS-IVE-115585 | pke | bios.pch | bios.alderlake,bios.arrowlake,bios.lunarlake,bios.meteorlake,bios.raptorlake,bios.raptorlake_refresh,bios.rocketlake,bios.tigerlake
14013174803 | Verify 4 simultaneous displays (DP/HDMI/Type-C)functionality in OS | CSS-IVE-115584 | pke | bios.platform | bios.alderlake,bios.arrowlake,bios.icelake-client,bios.lunarlake,bios.meteorlake,bios.raptorlake,bios.raptorlake_refresh,bios.rocketlake
14013174805 | Verify simultaneous 4 display (DP/HDMI2.0/Type-C) functionality in OS post S3 Cycle | CSS-IVE-115586 | pke | bios.platform | bios.alderlake,bios.arrowlake,bios.icelake-client,bios.lunarlake,bios.meteorlake,bios.raptorlake,bios.raptorlake_refresh,bios.rocketlake
14013174807 | Verify simultaneous 4 display (DP/HDMI2.0/Type-C)functionality in OS Post S4 cycle | CSS-IVE-115587 | pke | bios.platform | bios.alderlake,bios.arrowlake,bios.icelake-client,bios.lunarlake,bios.meteorlake,bios.raptorlake,bios.raptorlake_refresh,bios.rocketlake
14013174810 | Verify simultaneous 4 display (DP/HDMI2.0/Type-C) functionality in OS Post S5 cycle | CSS-IVE-115588 | pke | bios.platform | bios.alderlake,bios.arrowlake,bios.icelake-client,bios.lunarlake,bios.meteorlake,bios.raptorlake,bios.raptorlake_refresh,bios.rocketlake
14013174812 | Verify simultaneous 4 display (DP/HDMI2.0/Type-C)functionality in OS Post S0i3 cycle | CSS-IVE-115589 | pke | bios.platform | bios.alderlake,bios.arrowlake,bios.icelake-client,bios.lunarlake,bios.meteorlake,bios.raptorlake,bios.raptorlake_refresh,bios.rocketlake
14013174821 | Verify Audio Play back on 8K DP Monitor Pre and Post S3,S4,S5 cycles | CSS-IVE-116765 | pke | bios.pch | bios.alderlake,bios.arrowlake,bios.lunarlake,bios.meteorlake,bios.raptorlake,bios.raptorlake_refresh,bios.tigerlake
14013174825 | Verify Audio Play back on 8K DP Monitor Pre and Post CMS cycles | CSS-IVE-116766 | pke | bios.pch | bios.alderlake,bios.arrowlake,bios.lunarlake,bios.meteorlake,bios.raptorlake,bios.raptorlake_refresh,bios.tigerlake
14013174827 | Verify Audio Play back on 8K DP Monitor Pre and Post DMS cycles | CSS-IVE-116767 | pke | bios.pch | bios.alderlake,bios.arrowlake,bios.meteorlake,bios.raptorlake,bios.raptorlake_refresh,bios.tigerlake
14013174829 | Verify Video Play back on 8K DP Monitor | CSS-IVE-116768 | pke | bios.platform | bios.alderlake,bios.arrowlake,bios.lunarlake,bios.meteorlake,bios.raptorlake,bios.raptorlake_refresh,bios.tigerlake
14013174831 | Verify Video Play back on 8K DP Monitor Pre and Post S3,S4,S5 cycles | CSS-IVE-116769 | pke | bios.platform | bios.alderlake,bios.arrowlake,bios.lunarlake,bios.meteorlake,bios.raptorlake,bios.raptorlake_refresh,bios.tigerlake
14013174835 | Verify Video Play back on 8K DP Monitor Pre and Post CMS cycles | CSS-IVE-116770 | pke | bios.platform | bios.alderlake,bios.arrowlake,bios.lunarlake,bios.meteorlake,bios.raptorlake,bios.raptorlake_refresh,bios.tigerlake
14013174839 | Verify Video Play back on 8K DP Monitor Pre and Post DMS cycles | CSS-IVE-116771 | pke | bios.platform | bios.alderlake,bios.arrowlake,bios.meteorlake,bios.raptorlake,bios.raptorlake_refresh,bios.tigerlake
14013174841 | Verify that all VT-d units are Disabled on Disabling VT-d in BIOS | CSS-IVE-50457 | pke | bios.platform | bios.alderlake,bios.amberlake,bios.arrowlake,bios.cannonlake,bios.coffeelake,bios.cometlake,bios.icelake-client,bios.kabylake,bios.kabylake_r,bios.lunarlake,bios.meteorlake,bios.raptorlake,bios.raptorlake_refresh,bios.rocketlake,bios.tigerlake,bios.whiskeylake
14013174843 | Verify DMAR Table is not populated on Disabling VT-D in Intel test menu enabled BIOS | CSS-IVE-50459 | pke | bios.platform | bios.alderlake,bios.arrowlake,bios.cannonlake,bios.coffeelake,bios.cometlake,bios.icelake-client,bios.jasperlake,bios.kabylake,bios.lunarlake,bios.meteorlake,bios.pantherlake,bios.pantherlake-p,bios.raptorlake,bios.raptorlake_refresh,bios.rocketlake,bios.tigerlake,bios.whiskeylake
14013174959 | Verify DashG device RTD3 status on PCI Express | CSS-IVE-119040 | pke | bios.sa | bios.alderlake,bios.arrowlake,bios.meteorlake,bios.pantherlake,bios.pantherlake-p,bios.raptorlake,bios.raptorlake_refresh
14013175022 | Verify C10 and Slp-S0 is achieved in Connected MOS during 3D Game with HG Card connected on PCIe x4 Gen4 slot | CSS-IVE-119072 | pke | bios.sa,fw.ifwi.bios | bios.alderlake,bios.arrowlake,bios.meteorlake,bios.pantherlake,bios.pantherlake-p,bios.raptorlake,bios.raptorlake_refresh,bios.tigerlake,ifwi.arrowlake,ifwi.meteorlake,ifwi.raptorlake,ifwi.raptorlake_refresh,ifwi.tigerlake
14013175124 | Verify 4K HDR Display Panel enumeration in OS over onboard HDMI and DP port | CSS-IVE-133114 | pke | bios.platform | bios.alderlake,bios.arrowlake,bios.lunarlake,bios.meteorlake,bios.raptorlake,bios.tigerlake
14013175160 | Verify Gen4 Discrete Graphics basic functionality over x16 PEG slot with CMS cycles | CSS-IVE-133856 | pke | bios.sa,fw.ifwi.bios,fw.ifwi.pmc | bios.alderlake,bios.arrowlake,bios.meteorlake,bios.pantherlake,bios.pantherlake-p,bios.raptorlake,bios.rocketlake,bios.tigerlake,ifwi.arrowlake,ifwi.meteorlake,ifwi.raptorlake
14013175166 | Verify Gen4 Discrete Graphics basic functionality on x16 PEG slot with DMS cycles | CSS-IVE-133862 | pke | bios.sa,fw.ifwi.bios | bios.alderlake,bios.arrowlake,bios.meteorlake,bios.pantherlake,bios.pantherlake-p,bios.raptorlake,bios.rocketlake,bios.tigerlake,ifwi.arrowlake,ifwi.meteorlake,ifwi.raptorlake,ifwi.tigerlake
14013175171 | Verify Gen4 Discrete Graphics basic functionality on x4 PCIE Gen4 slot with Sx cycles | CSS-IVE-133865 | pke | bios.sa,fw.ifwi.bios | bios.alderlake,bios.arrowlake,bios.meteorlake,bios.pantherlake,bios.pantherlake-p,bios.raptorlake,bios.rocketlake,bios.tigerlake,ifwi.arrowlake,ifwi.meteorlake,ifwi.raptorlake,ifwi.tigerlake
14013175174 | Verify Gen4 Discrete Graphics basic functionality on x4 PCIE Gen4 slot with CMS cycles | CSS-IVE-133866 | pke | bios.sa,fw.ifwi.bios,fw.ifwi.pmc | bios.alderlake,bios.arrowlake,bios.meteorlake,bios.pantherlake,bios.pantherlake-p,bios.raptorlake,bios.rocketlake,bios.tigerlake,ifwi.arrowlake,ifwi.meteorlake,ifwi.raptorlake,ifwi.tigerlake
14013175199 | Verify Gfx BIOS Work around to enable proper GAW (Guest Address Width)/HAW (Host Address Width) support | CSS-IVE-135390 | pke | bios.sa | bios.alderlake,bios.meteorlake,bios.raptorlake,bios.raptorlake_refresh
14013175263 | Verify Hybrid Gfx resume over PCIe x16 PEG slot, pre and post warm/cold reset cycles | CSS-IVE-140340 | pke | bios.sa,fw.ifwi.bios | bios.alderlake,bios.arrowlake,bios.meteorlake,bios.pantherlake,bios.pantherlake-p,bios.raptorlake,bios.raptorlake_refresh,ifwi.arrowlake,ifwi.meteorlake,ifwi.raptorlake,ifwi.raptorlake_refresh
14013175301 | Verify HD/FHD USB camera is functioning properly for capturing images & video with pre and post S3 cycles | CSS-IVE-145020 | pke | bios.sa | bios.alderlake,bios.arrowlake,bios.jasperlake,bios.lunarlake,bios.meteorlake,bios.pantherlake-p,bios.pantherlake-u,bios.raptorlake,bios.raptorlake_refresh,bios.rocketlake,bios.tigerlake
14013175303 | Verify HD/FHD USB camera is functioning properly for capturing images & video with pre and post CMS cycles | CSS-IVE-145167 | pke | bios.sa | bios.alderlake,bios.arrowlake,bios.jasperlake,bios.lunarlake,bios.meteorlake,bios.pantherlake-p,bios.pantherlake-u,bios.raptorlake,bios.raptorlake_refresh,bios.rocketlake,bios.tigerlake
14013175419 | Verify Dual display functionality in Extended mode (onboard eDP+HDMI) Post S4, S5, warm and cold reset cycles | CSS-IVE-145174 | pke | bios.platform | bios.alderlake,bios.arrowlake,bios.jasperlake,bios.lunarlake,bios.meteorlake,bios.pantherlake,bios.pantherlake-p,bios.raptorlake,bios.rocketlake
14013175425 | Verify PlayReady3 functionality on external display pre and post S4 and S5 cycle | CSS-IVE-145190 | pke | bios.platform | bios.alderlake,bios.arrowlake,bios.jasperlake,bios.lunarlake,bios.meteorlake,bios.raptorlake,bios.raptorlake_refresh,bios.rocketlake
14013175430 | Verify Gen4 HG basic functionality on x16 PEG slot pre and post S4 and S5 cycles | CSS-IVE-145196 | pke | bios.sa,fw.ifwi.bios,fw.ifwi.pmc | bios.alderlake,bios.arrowlake,bios.meteorlake,bios.pantherlake,bios.pantherlake-p,bios.raptorlake,bios.raptorlake_refresh,bios.rocketlake,bios.tigerlake,ifwi.arrowlake,ifwi.meteorlake,ifwi.raptorlake,ifwi.raptorlake_refresh,ifwi.tigerlake
14013175437 | Verify Gen4 Discrete Graphics basic functionality on x16 PEG slot pre and post Sx, warm and cold reboot cycles | CSS-IVE-145212 | pke | bios.sa,fw.ifwi.bios,fw.ifwi.pmc | bios.alderlake,bios.arrowlake,bios.meteorlake,bios.pantherlake,bios.pantherlake-p,bios.raptorlake,bios.rocketlake,bios.tigerlake,ifwi.alderlake,ifwi.arrowlake,ifwi.meteorlake,ifwi.raptorlake,ifwi.rocketlake,ifwi.tigerlake
14013175491 | Verify Gen4 Discrete Graphics basic functionality on x4 PCIE Gen4 slot with warm and cold reboot cycles | CSS-IVE-145393 | pke | bios.sa,fw.ifwi.bios | bios.alderlake,bios.arrowlake,bios.meteorlake,bios.pantherlake,bios.pantherlake-p,bios.raptorlake,bios.rocketlake,ifwi.arrowlake,ifwi.meteorlake,ifwi.raptorlake
14013175611 | Verify APIC table under ACPI table | CSS-IVE-44544 | akakix | bios.platform | bios.alderlake,bios.apollolake,bios.arrowlake,bios.broxton,bios.cannonlake,bios.coffeelake,bios.geminilake,bios.icelake-client,bios.jasperlake,bios.kabylake,bios.lakefield,bios.lunarlake,bios.meteorlake,bios.raptorlake,bios.raptorlake_refresh,bios.rocketlake,bios.tigerlake
14013175625 | Verify the post code value and the sequence while booting to OS | CSS-IVE-44421 | chassanx | bios.platform | bios.alderlake,bios.amberlake,bios.apollolake,bios.arrowlake,bios.broxton,bios.cannonlake,bios.coffeelake,bios.cometlake,bios.geminilake,bios.icelake-client,bios.jasperlake,bios.kabylake,bios.kabylake_r,bios.lakefield,bios.lunarlake,bios.meteorlake,bios.raptorlake,bios.raptorlake_refresh,bios.rocketlake,bios.tigerlake,bios.whiskeylake
14013175631 | Validate EFI reset Cycle (5 times) | CSS-IVE-44344 | chassanx | bios.cpu_pm,bios.platform | bios.alderlake,bios.amberlake,bios.apollolake,bios.arrowlake,bios.broxton,bios.cannonlake,bios.coffeelake,bios.cometlake,bios.geminilake,bios.icelake-client,bios.kabylake,bios.kabylake_r,bios.lakefield,bios.lunarlake,bios.meteorlake,bios.raptorlake,bios.rocketlake,bios.tigerlake,bios.whiskeylake
14013175635 | Verify if system can display debug messages on Debug BIOS and does not display debug messages on Release BIOS | CSS-IVE-44396 | chassanx | bios.platform | bios.alderlake,bios.amberlake,bios.arrowlake,bios.broxton,bios.cannonlake,bios.coffeelake,bios.cometlake,bios.icelake-client,bios.kabylake,bios.kabylake_r,bios.lakefield,bios.lunarlake,bios.meteorlake,bios.raptorlake,bios.raptorlake_refresh,bios.whiskeylake
14013175666 | Verify BIOS reports OEM ID "INTEL" via ACPI Table | CSS-IVE-50534 | akakix | bios.pch | bios.alderlake,bios.amberlake,bios.apollolake,bios.arrowlake,bios.broxton,bios.cannonlake,bios.coffeelake,bios.cometlake,bios.geminilake,bios.icelake-client,bios.jasperlake,bios.kabylake,bios.kabylake_r,bios.lakefield,bios.lunarlake,bios.meteorlake,bios.raptorlake,bios.raptorlake_refresh,bios.rocketlake,bios.tigerlake,bios.whiskeylake
14013175709 | Verification of PEP ACPI device enablement | CSS-IVE-62138 | akakix | bios.pch | bios.alderlake,bios.apollolake,bios.arrowlake,bios.broxton,bios.cannonlake,bios.coffeelake,bios.cometlake,bios.icelake-client,bios.jasperlake,bios.lakefield,bios.lunarlake,bios.meteorlake,bios.pantherlake,bios.pantherlake-p,bios.raptorlake,bios.raptorlake_refresh,bios.rocketlake,bios.tigerlake,bios.whiskeylake
14013175715 | Verification of HPET (High Precision Event Timer) initialization | CSS-IVE-62139 | reddyv5x | bios.pch,bios.platform | bios.alderlake,bios.amberlake,bios.arrowlake,bios.cannonlake,bios.coffeelake,bios.cometlake,bios.icelake-client,bios.jasperlake,bios.kabylake,bios.kabylake_r,bios.lakefield,bios.lunarlake,bios.meteorlake,bios.pantherlake,bios.pantherlake-p,bios.raptorlake,bios.rocketlake,bios.tigerlake,bios.whiskeylake
14013175718 | Verify Aggressive LPM Support bios options | CSS-IVE-62147 | reddyv5x | bios.pch,bios.platform | bios.alderlake,bios.amberlake,bios.apollolake,bios.arrowlake,bios.cannonlake,bios.coffeelake,bios.cometlake,bios.geminilake,bios.icelake-client,bios.kabylake,bios.kabylake_r,bios.lunarlake,bios.meteorlake,bios.raptorlake,bios.rocketlake,bios.tigerlake,bios.whiskeylake
14013175721 | Verify disable/enable of Internal GbE Controller in BIOS | CSS-IVE-62149 | pvenka5x | bios.pch | bios.alderlake,bios.amberlake,bios.arrowlake,bios.cannonlake,bios.coffeelake,bios.cometlake,bios.icelake-client,bios.kabylake,bios.kabylake_r,bios.lunarlake,bios.meteorlake,bios.pantherlake,bios.pantherlake-p,bios.raptorlake,bios.raptorlake_refresh,bios.rocketlake,bios.tigerlake,bios.whiskeylake
14013175734 | Verify Wake up from S4 on xHCI via keyboard | CSS-IVE-62158 | reddyv5x | bios.pch,bios.platform | bios.alderlake,bios.amberlake,bios.arrowlake,bios.cannonlake,bios.coffeelake,bios.cometlake,bios.kabylake,bios.kabylake_r,bios.lunarlake,bios.meteorlake,bios.raptorlake,bios.raptorlake_refresh,bios.whiskeylake
14013175746 | verify CLKREQ to Root Port Mapping | CSS-IVE-62163 | reddyv5x | bios.pch | bios.alderlake,bios.arrowlake,bios.cannonlake,bios.coffeelake,bios.cometlake,bios.icelake-client,bios.jasperlake,bios.kabylake,bios.kabylake_r,bios.lunarlake,bios.meteorlake,bios.pantherlake,bios.pantherlake-p,bios.pantherlake-u,bios.raptorlake,bios.rocketlake,bios.tigerlake,bios.whiskeylake
14013175762 | Verify that all SATA (direct connect) ports are functional without issue | CSS-IVE-64368 | anaray5x | bios.pch | bios.alderlake,bios.apollolake,bios.arrowlake,bios.cannonlake,bios.coffeelake,bios.geminilake,bios.kabylake,bios.lunarlake,bios.meteorlake,bios.raptorlake,bios.rocketlake,bios.whiskeylake
14013175764 | Verify HDA\iDisplay link frequency set after S3/S4 | CSS-IVE-64369 | pke | bios.pch | bios.alderlake,bios.amberlake,bios.arrowlake,bios.cannonlake,bios.coffeelake,bios.cometlake,bios.icelake-client,bios.jasperlake,bios.kabylake,bios.kabylake_r,bios.lakefield,bios.lunarlake,bios.meteorlake,bios.pantherlake-p,bios.pantherlake-u,bios.raptorlake,bios.raptorlake_refresh,bios.rocketlake,bios.tigerlake,bios.whiskeylake
14013175768 | Verify USB Type-C device is reported as an ACPI device under OS Device Manager | CSS-IVE-64383 | raghav3x | bios.platform,bios.sa | bios.alderlake,bios.amberlake,bios.apollolake,bios.arrowlake,bios.cannonlake,bios.coffeelake,bios.cometlake,bios.geminilake,bios.icelake-client,bios.jasperlake,bios.kabylake,bios.kabylake_r,bios.lakefield,bios.lunarlake,bios.meteorlake,bios.pantherlake,bios.pantherlake-p,bios.raptorlake,bios.raptorlake_refresh,bios.tigerlake,bios.whiskeylake,ifwi.lunarlake
14013175770 | Verify data transfer functionality over Type C port after Cold Boot , S3, S4, S5 Cycles | CSS-IVE-64384 | raghav3x | bios.platform,bios.sa | bios.alderlake,bios.amberlake,bios.arrowlake,bios.cannonlake,bios.coffeelake,bios.icelake-client,bios.jasperlake,bios.kabylake,bios.kabylake_r,bios.lakefield,bios.lunarlake,bios.meteorlake,bios.raptorlake,bios.raptorlake_refresh,bios.rocketlake,bios.tigerlake,bios.whiskeylake
14013175775 | Verify _PLD and _UPC capability for all USB ports | CSS-IVE-64386 | raghav3x | bios.platform,bios.sa | bios.alderlake,bios.apollolake,bios.arrowlake,bios.cannonlake,bios.coffeelake,bios.cometlake,bios.geminilake,bios.icelake-client,bios.kabylake,bios.kabylake_r,bios.lunarlake,bios.meteorlake,bios.pantherlake,bios.pantherlake-p,bios.raptorlake,bios.raptorlake_refresh,bios.rocketlake,bios.tigerlake,bios.whiskeylake
14013175782 | Verify Disabling the Internal GbE Controller - Detect GbE Flash Region | CSS-IVE-63280 | reddyv5x | bios.pch,bios.platform | bios.alderlake,bios.amberlake,bios.arrowlake,bios.cannonlake,bios.coffeelake,bios.cometlake,bios.icelake-client,bios.kabylake,bios.kabylake_r,bios.lunarlake,bios.meteorlake,bios.pantherlake,bios.pantherlake-p,bios.raptorlake,bios.rocketlake,bios.tigerlake
14013175799 | Verify Early Init of SATA Device during BIOS Boot | CSS-IVE-44419 | anaray5x | bios.pch | bios.alderlake,bios.apollolake,bios.cannonlake,bios.coffeelake,bios.cometlake,bios.geminilake,bios.kabylake,bios.raptorlake
14013175832 | Verify Blu-Ray 2.2 playback support using HDMI 2.2 | CSS-IVE-79886 | pke | bios.platform | bios.alderlake,bios.amberlake,bios.arrowlake,bios.cannonlake,bios.coffeelake,bios.icelake-client,bios.kabylake,bios.kabylake_r,bios.lunarlake,bios.meteorlake,bios.raptorlake,bios.rocketlake,bios.tigerlake,bios.whiskeylake
14013175838 | Verify BT power state control through S0W or PR3 method | CSS-IVE-79890 | pvenka5x | bios.pch | bios.alderlake,bios.amberlake,bios.arrowlake,bios.cannonlake,bios.coffeelake,bios.cometlake,bios.icelake-client,bios.jasperlake,bios.kabylake,bios.kabylake_r,bios.lunarlake,bios.meteorlake,bios.pantherlake,bios.pantherlake-p,bios.raptorlake,bios.raptorlake_refresh,bios.rocketlake,bios.tigerlake
14013175866 | Verify USB3.0 Hub detection & functionality in OS, EFI, BIOS over USB Type-A and Type-C port | CSS-IVE-67806 | raghav3x | bios.platform,bios.sa | bios.alderlake,bios.amberlake,bios.apollolake,bios.arrowlake,bios.broxton,bios.cannonlake,bios.coffeelake,bios.icelake-client,bios.jasperlake,bios.kabylake,bios.kabylake_r,bios.lakefield,bios.lunarlake,bios.meteorlake,bios.pantherlake,bios.pantherlake-p,bios.raptorlake,bios.raptorlake_refresh,bios.rocketlake,bios.tigerlake,bios.whiskeylake,ifwi.lunarlake
14013175888 | Verifying Driver Enable/ Disable from OS device manager for I2C/UART/SPI | CSS-IVE-69877 | reddyv5x | bios.pch,bios.platform | bios.alderlake,bios.apollolake,bios.arrowlake,bios.broxton,bios.cannonlake,bios.cometlake,bios.geminilake,bios.icelake-client,bios.jasperlake,bios.kabylake,bios.kabylake_r,bios.lunarlake,bios.meteorlake,bios.raptorlake,bios.raptorlake_refresh,bios.rocketlake,bios.tigerlake,bios.whiskeylake
14013175897 | Verify Hot plugging of SATA-HDD during Sx mode, resume and check enumeration in Device manager | CSS-IVE-85700 | anaray5x | bios.pch | bios.alderlake,bios.arrowlake,bios.cannonlake,bios.coffeelake,bios.cometlake,bios.icelake-client,bios.kabylake,bios.lunarlake,bios.meteorlake,bios.raptorlake,bios.rocketlake,bios.tigerlake,bios.whiskeylake
14013175921 | Verify that the I2C0 Device Touch Pad enumerating properly or not. | CSS-IVE-70831 | sumith2x | bios.pch | bios.alderlake,bios.arrowlake,bios.cannonlake,bios.coffeelake,bios.cometlake,bios.kabylake,bios.kabylake_r,bios.lunarlake,bios.meteorlake,bios.raptorlake
14013175930 | Verify load setup default in Consumer SKU SPI image and check "Manageability Application Configuration" is listed in BIOS | CSS-IVE-70842 | reddyv5x | bios.pch | bios.alderlake,bios.arrowlake,bios.cannonlake,bios.coffeelake,bios.icelake-client,bios.kabylake,bios.kabylake_r,bios.lunarlake,bios.meteorlake,bios.raptorlake,bios.rocketlake,bios.tigerlake,bios.whiskeylake
14013175942 | Verify bios options and check for BIOS set retain after CMOS battery clear in the USB configuration page | CSS-IVE-70858 | reddyv5x | bios.pch | bios.alderlake,bios.amberlake,bios.arrowlake,bios.cannonlake,bios.coffeelake,bios.icelake-client,bios.kabylake,bios.kabylake_r,bios.lunarlake,bios.meteorlake,bios.raptorlake,bios.rocketlake,bios.tigerlake,bios.whiskeylake
14013175948 | Verify Intel Smart Sound Technology & DMIC Hardware ID in OS after multiple S3 & S4 cycles | CSS-IVE-70895 | pke | bios.pch,fw.ifwi.bios,fw.ifwi.pmc | bios.alderlake,bios.amberlake,bios.apollolake,bios.arrowlake,bios.cannonlake,bios.coffeelake,bios.cometlake,bios.geminilake,bios.icelake-client,bios.jasperlake,bios.kabylake,bios.kabylake_r,bios.lakefield,bios.lunarlake,bios.meteorlake,bios.raptorlake,bios.rocketlake,bios.tigerlake,bios.whiskeylake,ifwi.arrowlake,ifwi.lunarlake,ifwi.meteorlake,ifwi.raptorlake
14013175953 | Verify HDA PCI offset 0Ah [7:0] is set to 1 if DSP/Smart Sound Technology is enabled in BIOS | CSS-IVE-70896 | pke | bios.pch | bios.alderlake,bios.amberlake,bios.arrowlake,bios.cannonlake,bios.coffeelake,bios.cometlake,bios.icelake-client,bios.jasperlake,bios.kabylake,bios.kabylake_r,bios.lakefield,bios.lunarlake,bios.meteorlake,bios.raptorlake,bios.raptorlake_refresh,bios.rocketlake,bios.tigerlake,bios.whiskeylake
14013175956 | Verify Sx cycle after OS install on SUT with SSD configured as RAID 1 | CSS-IVE-70897 | anaray5x | bios.pch | bios.alderlake,bios.arrowlake,bios.cannonlake,bios.coffeelake,bios.cometlake,bios.icelake-client,bios.kabylake,bios.meteorlake,bios.raptorlake,bios.rocketlake,bios.whiskeylake
14013175962 | Verify Successful Boot after changes made to RAID configuration under SATA settings in BIOS & RAID 5 Config | CSS-IVE-70898 | anaray5x | bios.pch,fw.ifwi.pchc | bios.alderlake,bios.arrowlake,bios.cannonlake,bios.coffeelake,bios.cometlake,bios.kabylake,bios.meteorlake,bios.raptorlake,bios.rocketlake,bios.tigerlake,ifwi.arrowlake,ifwi.lunarlake,ifwi.meteorlake,ifwi.raptorlake
14013176019 | Verify "PCIe Speed" options for PCI Express Root Port | CSS-IVE-71063 | reddyv5x | bios.pch,bios.platform | bios.alderlake,bios.amberlake,bios.arrowlake,bios.cannonlake,bios.coffeelake,bios.cometlake,bios.icelake-client,bios.jasperlake,bios.kabylake,bios.kabylake_r,bios.lakefield,bios.lunarlake,bios.meteorlake,bios.pantherlake,bios.pantherlake-p,bios.raptorlake,bios.rocketlake,bios.tigerlake,bios.whiskeylake
14013176023 | Verify POST Serial Debug Message support via PCH LPSS UART0 and UART2 | CSS-IVE-71066 | chassanx | bios.platform | bios.alderlake,bios.amberlake,bios.arrowlake,bios.cannonlake,bios.coffeelake,bios.cometlake,bios.icelake-client,bios.kabylake,bios.kabylake_r,bios.lunarlake,bios.meteorlake,bios.pantherlake-s,bios.raptorlake,bios.raptorlake_refresh,bios.rocketlake,bios.tigerlake,bios.whiskeylake
14013176036 | Verify status of USB type C device connected to USB hub /DP for single S3/S0iX and S4 cycle | CSS-IVE-71073 | raghav3x | bios.platform,bios.sa | bios.alderlake,bios.amberlake,bios.arrowlake,bios.cannonlake,bios.icelake-client,bios.jasperlake,bios.kabylake,bios.kabylake_r,bios.lakefield,bios.lunarlake,bios.meteorlake,bios.raptorlake,bios.raptorlake_refresh,bios.rocketlake,bios.tigerlake,ifwi.lunarlake
14013176039 | Verify PDT Unlock Message - Enable/Disable option in Debug BIOS log | CSS-IVE-71074 | reddyv5x | bios.pch | bios.alderlake,bios.amberlake,bios.arrowlake,bios.cannonlake,bios.coffeelake,bios.cometlake,bios.icelake-client,bios.kabylake,bios.kabylake_r,bios.lunarlake,bios.meteorlake,bios.pantherlake,bios.pantherlake-p,bios.raptorlake,bios.rocketlake,bios.tigerlake,bios.whiskeylake
14013176053 | Verify BIOS can set both the eSPI-MC s BME bits and the eSPI Slaves BME bits using the Tunneled Access to Slave Configuration mechanism. | CSS-IVE-71378 | reddyv5x | bios.pch,bios.platform | bios.alderlake,bios.arrowlake,bios.cannonlake,bios.coffeelake,bios.cometlake,bios.icelake-client,bios.lunarlake,bios.meteorlake,bios.pantherlake,bios.pantherlake-p,bios.pantherlake-s,bios.raptorlake,bios.tigerlake,bios.whiskeylake
14013176063 | Verifying Speaker/ Audio jack detection and audio switching from Inbuilt speakers to Headphones and vice versa | CSS-IVE-72701 | pke | bios.pch,fw.ifwi.bios | bios.alderlake,bios.amberlake,bios.apollolake,bios.arrowlake,bios.broxton,bios.cannonlake,bios.coffeelake,bios.geminilake,bios.icelake-client,bios.jasperlake,bios.kabylake,bios.kabylake_r,bios.lakefield,bios.lunarlake,bios.meteorlake,bios.raptorlake,bios.raptorlake_refresh,bios.rocketlake,bios.tigerlake,bios.whiskeylake,ifwi.arrowlake,ifwi.lunarlake,ifwi.meteorlake,ifwi.raptorlake,ifwi.raptorlake_refresh
14013176068 | Verify USB3 ports description in ACPI domain | CSS-IVE-73615 | anaray5x | bios.pch | bios.alderlake,bios.amberlake,bios.apollolake,bios.arrowlake,bios.broxton,bios.cannonlake,bios.coffeelake,bios.cometlake,bios.geminilake,bios.icelake-client,bios.jasperlake,bios.kabylake,bios.kabylake_r,bios.lakefield,bios.lunarlake,bios.meteorlake,bios.pantherlake,bios.pantherlake-p,bios.raptorlake,bios.raptorlake_refresh,bios.rocketlake,bios.tigerlake,bios.whiskeylake
14013176084 | Verify BIOS display an option to enable or disable ASPM on Root port links | CSS-IVE-80008 | reddyv5x | bios.pch | bios.alderlake,bios.amberlake,bios.arrowlake,bios.cannonlake,bios.coffeelake,bios.cometlake,bios.icelake-client,bios.jasperlake,bios.kabylake,bios.kabylake_r,bios.lakefield,bios.lunarlake,bios.meteorlake,bios.pantherlake,bios.pantherlake-p,bios.raptorlake,bios.raptorlake_refresh,bios.rocketlake,bios.tigerlake,bios.whiskeylake
14013176106 | Verify BIOS can support enumerating PUIS (Power-up In Standby) enabled disk | CSS-IVE-84971 | reddyv5x | bios.pch,bios.platform | bios.alderlake,bios.arrowlake,bios.cannonlake,bios.coffeelake,bios.cometlake,bios.icelake-client,bios.jasperlake,bios.kabylake,bios.lunarlake,bios.meteorlake,bios.pantherlake-s,bios.raptorlake,bios.rocketlake,bios.tigerlake
14013176145 | Verify Audio Codec details are present in ACPI tables | CSS-IVE-86413 | pke | bios.pch | bios.alderlake,bios.amberlake,bios.apollolake,bios.arrowlake,bios.broxton,bios.cannonlake,bios.coffeelake,bios.geminilake,bios.icelake-client,bios.jasperlake,bios.kabylake,bios.kabylake_r,bios.lakefield,bios.lunarlake,bios.meteorlake,bios.raptorlake,bios.raptorlake_refresh,bios.rocketlake,bios.tigerlake,bios.whiskeylake
14013176160 | PCI Express Register Range Base Address (PCIEXBAR) should be initialized and enabled by System BIOS | CSS-IVE-86471 | reddyv5x | bios.pch | bios.alderlake,bios.apollolake,bios.arrowlake,bios.broxton,bios.cannonlake,bios.coffeelake,bios.cometlake,bios.geminilake,bios.icelake-client,bios.lunarlake,bios.meteorlake,bios.raptorlake,bios.rocketlake,bios.tigerlake,bios.whiskeylake
14013176172 | Verify Touch Panel should be enumerated as a PCI device | CSS-IVE-86487 | sumith2x | bios.pch,bios.platform,fw.ifwi.ish | bios.alderlake,bios.apollolake,bios.arrowlake,bios.broxton,bios.geminilake,bios.jasperlake,bios.lunarlake,bios.meteorlake,bios.raptorlake,ifwi.apollolake,ifwi.broxton,ifwi.geminilake
14013176197 | Verify that BIOS should detect and initialize SATA drives attached to PCIe SATA card | CSS-IVE-86271 | anaray5x | bios.pch | bios.alderlake,bios.arrowlake,bios.cannonlake,bios.coffeelake,bios.cometlake,bios.icelake-client,bios.jasperlake,bios.kabylake,bios.meteorlake,bios.raptorlake,bios.rocketlake,bios.tigerlake,bios.whiskeylake
14013176205 | BIOS should configure necessary registry entries which are required for Audio Configuration | CSS-IVE-86467 | pke | bios.pch | bios.alderlake,bios.apollolake,bios.arrowlake,bios.broxton,bios.cannonlake,bios.coffeelake,bios.icelake-client,bios.kabylake,bios.lunarlake,bios.meteorlake,bios.raptorlake,bios.raptorlake_refresh,bios.rocketlake,bios.tigerlake
14013176209 | Verify BIOS support for PCIe x4 port | CSS-IVE-84968 | reddyv5x | bios.pch | bios.alderlake,bios.arrowlake,bios.cannonlake,bios.coffeelake,bios.cometlake,bios.kabylake,bios.lunarlake,bios.meteorlake,bios.raptorlake,bios.rocketlake,bios.tigerlake
14013176227 | Verify Connected modern Standby (CMS) cycle with AMT features enabled in BIOS | CSS-IVE-73190 | sumith2x | bios.me | bios.alderlake,bios.arrowlake,bios.lunarlake,bios.meteorlake,bios.pantherlake,bios.pantherlake-p,bios.raptorlake,ifwi.amberlake,ifwi.cannonlake,ifwi.coffeelake,ifwi.cometlake,ifwi.kabylake,ifwi.kabylake_r,ifwi.tigerlake,ifwi.whiskeylake
14013176237 | Verification of Audio PEP device ID after resuming from CMS | CSS-IVE-78898 | pke | bios.pch | bios.alderlake,bios.amberlake,bios.arrowlake,bios.cannonlake,bios.coffeelake,bios.geminilake,bios.icelake-client,bios.jasperlake,bios.kabylake,bios.kabylake_r,bios.lakefield,bios.lunarlake,bios.meteorlake,bios.raptorlake,bios.raptorlake_refresh,bios.rocketlake,bios.tigerlake,bios.whiskeylake
14013176251 | Verify Bios option to enable and disable Manageability Feature Selection | CSS-IVE-86555 | sumith2x | bios.pch | bios.alderlake,bios.arrowlake,bios.cannonlake,bios.coffeelake,bios.cometlake,bios.kabylake,bios.kabylake_r,bios.lunarlake,bios.meteorlake,bios.raptorlake,bios.rocketlake,bios.tigerlake,bios.whiskeylake
14013176259 | Verify setup option for enabling/disabling reading of PCH temperature | CSS-IVE-75404 | reddyv5x | bios.pch | bios.alderlake,bios.amberlake,bios.arrowlake,bios.coffeelake,bios.cometlake,bios.icelake-client,bios.kabylake,bios.kabylake_r,bios.lunarlake,bios.meteorlake,bios.raptorlake,bios.raptorlake_refresh,bios.rocketlake,bios.tigerlake,bios.whiskeylake,ifwi.amberlake,ifwi.coffeelake,ifwi.cometlake,ifwi.icelake,ifwi.kabylake,ifwi.kabylake_r,ifwi.raptorlake_refresh,ifwi.tigerlake,ifwi.whiskeylake
14013176269 | Verify Bluetooth endpoint enable/disable switch options for HD Audio Configuration in BIOS setup | CSS-IVE-75982 | pke | bios.pch | bios.alderlake,bios.amberlake,bios.arrowlake,bios.broxton,bios.cannonlake,bios.cometlake,bios.icelake-client,bios.jasperlake,bios.kabylake,bios.kabylake_r,bios.lakefield,bios.lunarlake,bios.meteorlake,bios.raptorlake,bios.raptorlake_refresh,bios.rocketlake,bios.tigerlake,bios.whiskeylake
14013176273 | Verify SUT wake from S0i3 using PCIE LAN devices (WOL) | CSS-IVE-76027 | pvenka5x | bios.pch | bios.alderlake,bios.amberlake,bios.arrowlake,bios.cannonlake,bios.coffeelake,bios.cometlake,bios.icelake-client,bios.kabylake_r,bios.lunarlake,bios.meteorlake,bios.pantherlake,bios.pantherlake-p,bios.raptorlake,bios.raptorlake_refresh,bios.rocketlake,bios.tigerlake,bios.whiskeylake
14013176285 | Verify that BIOS shall provide verb tables and program Onboard codecs as per spec | CSS-IVE-77374 | pke | bios.pch | bios.alderlake,bios.amberlake,bios.arrowlake,bios.cannonlake,bios.coffeelake,bios.cometlake,bios.icelake-client,bios.jasperlake,bios.kabylake,bios.kabylake_r,bios.lakefield,bios.lunarlake,bios.meteorlake,bios.pantherlake,bios.pantherlake-p,bios.pantherlake-u,bios.raptorlake,bios.raptorlake_refresh,bios.whiskeylake
14013176305 | Verify Enable/Disable ICC Watchdog Timer (WDT) option in BIOS | CSS-IVE-78913 | chassanx | bios.pch | bios.alderlake,bios.amberlake,bios.arrowlake,bios.cannonlake,bios.coffeelake,bios.cometlake,bios.icelake-client,bios.jasperlake,bios.kabylake,bios.kabylake_r,bios.lunarlake,bios.meteorlake,bios.pantherlake,bios.pantherlake-p,bios.raptorlake,bios.raptorlake_refresh,bios.rocketlake,bios.tigerlake,bios.whiskeylake
14013176329 | Bios should display SATA devices information connected to System | CSS-IVE-80980 | anaray5x | bios.pch | bios.alderlake,bios.arrowlake,bios.cannonlake,bios.coffeelake,bios.cometlake,bios.icelake-client,bios.meteorlake,bios.raptorlake,bios.rocketlake,bios.tigerlake,bios.whiskeylake
14013176338 | Verify BIOS configures Power management events(PME) Support when PCIe bus is in non Native mode | CSS-IVE-86775 | reddyv5x | bios.pch | bios.alderlake,bios.amberlake,bios.arrowlake,bios.cannonlake,bios.coffeelake,bios.cometlake,bios.icelake-client,bios.jasperlake,bios.kabylake,bios.kabylake_r,bios.lunarlake,bios.meteorlake,bios.raptorlake,bios.rocketlake,bios.tigerlake,bios.whiskeylake,ifwi.amberlake,ifwi.cannonlake,ifwi.coffeelake,ifwi.cometlake,ifwi.icelake,ifwi.kabylake,ifwi.kabylake_r,ifwi.tigerlake,ifwi.whiskeylake
14013176353 | Verify USB2 ports enabled by default in BIOS and its Functionality in EFI/Windows OS (Only for DT/Halo/AIO) | CSS-IVE-88799 | raghav3x | bios.platform,bios.sa | bios.alderlake,bios.arrowlake,bios.cannonlake,bios.coffeelake,bios.cometlake,bios.icelake-client,bios.jasperlake,bios.kabylake,bios.lunarlake,bios.meteorlake,bios.raptorlake,bios.raptorlake_refresh,bios.rocketlake,bios.tigerlake
14013176373 | Verify GPIO device ID | CSS-IVE-91897 | reddyv5x | bios.pch,bios.platform | bios.alderlake,bios.arrowlake,bios.cannonlake,bios.coffeelake,bios.cometlake,bios.lakefield,bios.lunarlake,bios.meteorlake,bios.pantherlake,bios.pantherlake-p,bios.pantherlake-u,bios.raptorlake,bios.raptorlake_refresh,bios.rocketlake,bios.tigerlake,bios.whiskeylake
14013176393 | Verify system exposes LPSS UART as Legacy UART Device | CSS-IVE-71062 | chassanx | bios.platform | bios.alderlake,bios.amberlake,bios.arrowlake,bios.cannonlake,bios.coffeelake,bios.cometlake,bios.icelake-client,bios.jasperlake,bios.kabylake,bios.kabylake_r,bios.lakefield,bios.lunarlake,bios.meteorlake,bios.pantherlake,bios.pantherlake-p,bios.raptorlake,bios.raptorlake_refresh,bios.rocketlake,bios.whiskeylake
14013176403 | Verify BIOS provides an option to enable/disable enumeration of the SATA Controller | CSS-IVE-84716 | anaray5x | bios.pch | bios.alderlake,bios.arrowlake,bios.cannonlake,bios.coffeelake,bios.cometlake,bios.icelake-client,bios.jasperlake,bios.kabylake,bios.kabylake_r,bios.lunarlake,bios.meteorlake,bios.raptorlake,bios.rocketlake,bios.tigerlake,bios.whiskeylake
14013176408 | Verify BIOS provides option to enable/disable SATA devices when no device is connected in test mode | CSS-IVE-84757 | anaray5x | bios.pch | bios.alderlake,bios.arrowlake,bios.cannonlake,bios.coffeelake,bios.cometlake,bios.icelake-client,bios.jasperlake,bios.kabylake,bios.lunarlake,bios.meteorlake,bios.raptorlake,bios.rocketlake,bios.tigerlake,bios.whiskeylake
14013176417 | Verify "PCH Trace Hub Memory Region 0 Buffer Size" BIOS policy/option for NPK Support | CSS-IVE-84939 | chassanx | bios.platform | bios.alderlake,bios.arrowlake,bios.cannonlake,bios.coffeelake,bios.cometlake,bios.icelake-client,bios.jasperlake,bios.lakefield,bios.lunarlake,bios.meteorlake,bios.pantherlake,bios.pantherlake-p,bios.raptorlake,bios.rocketlake,bios.tigerlake,bios.whiskeylake
14013176423 | Verify "PCH TH Mem Buffer Size 1" BIOS policy/option for NPK Support | CSS-IVE-84942 | chassanx | bios.platform | bios.alderlake,bios.arrowlake,bios.cannonlake,bios.coffeelake,bios.cometlake,bios.icelake-client,bios.jasperlake,bios.lakefield,bios.lunarlake,bios.meteorlake,bios.pantherlake,bios.pantherlake-p,bios.raptorlake,bios.raptorlake_refresh,bios.rocketlake,bios.tigerlake,bios.whiskeylake
14013176445 | Verify Bios page and its sub pages interface load in Bios setup | CSS-IVE-76125 | reddyv5x | bios.pch,bios.platform | bios.alderlake,bios.amberlake,bios.arrowlake,bios.cannonlake,bios.coffeelake,bios.cometlake,bios.icelake-client,bios.jasperlake,bios.kabylake,bios.kabylake_r,bios.lakefield,bios.lunarlake,bios.meteorlake,bios.raptorlake,bios.rocketlake,bios.tigerlake,bios.whiskeylake
14013176448 | Verify Intel HDA Power/Clock gating setup option in BIOS | CSS-IVE-78781 | pke | bios.pch | bios.alderlake,bios.arrowlake,bios.cannonlake,bios.coffeelake,bios.cometlake,bios.icelake-client,bios.jasperlake,bios.kabylake,bios.lakefield,bios.lunarlake,bios.meteorlake,bios.raptorlake,bios.raptorlake_refresh,bios.rocketlake,bios.tigerlake,bios.whiskeylake
14013176461 | Verify availability of all HDD/SSDs populated on the SATA ports of board in BIOS/EFI and OS | CSS-IVE-93979 | anaray5x | bios.pch | bios.alderlake,bios.arrowlake,bios.cannonlake,bios.coffeelake,bios.cometlake,bios.kabylake,bios.lunarlake,bios.meteorlake,bios.pantherlake-s,bios.raptorlake,bios.rocketlake
14013176463 | Verify that BIOS detects SATA drives attached to Add on card in different ports | CSS-IVE-93981 | anaray5x | bios.pch | bios.alderlake,bios.arrowlake,bios.cannonlake,bios.coffeelake,bios.cometlake,bios.icelake-client,bios.jasperlake,bios.kabylake,bios.meteorlake,bios.raptorlake,bios.rocketlake,bios.tigerlake,bios.whiskeylake
14013176478 | Verify Data Transfer Over Internet - WLAN | CSS-IVE-94980 | pvenka5x | bios.pch | bios.alderlake,bios.arrowlake,bios.coffeelake,bios.cometlake,bios.geminilake,bios.icelake-client,bios.jasperlake,bios.lakefield,bios.lunarlake,bios.meteorlake,bios.raptorlake,bios.raptorlake_refresh,bios.rocketlake,bios.tigerlake,bios.whiskeylake
14013176534 | Verify RST driver version in OS device manager with RAID mode | CSS-IVE-97241 | anaray5x | bios.pch | bios.alderlake,bios.arrowlake,bios.cannonlake,bios.coffeelake,bios.cometlake,bios.icelake-client,bios.kabylake,bios.meteorlake,bios.raptorlake,bios.rocketlake,bios.tigerlake,bios.whiskeylake,ifwi.cannonlake,ifwi.coffeelake,ifwi.cometlake,ifwi.icelake,ifwi.kabylake,ifwi.tigerlake,ifwi.whiskeylake
14013176661 | Verify all supported Device ID"s are ported correctly | CSS-IVE-85630 | reddyv5x | bios.pch,bios.platform | bios.alderlake,bios.arrowlake,bios.cannonlake,bios.coffeelake,bios.cometlake,bios.icelake-client,bios.jasperlake,bios.lunarlake,bios.meteorlake,bios.raptorlake,bios.rocketlake,bios.tigerlake,bios.whiskeylake
14013176669 | Verify SUT support Debug Trace log capture via TAP over JTAG when SUT is in Sleep state (Route traces to PTI) | CSS-IVE-99697 | chassanx | bios.platform,fw.ifwi.others,fw.ifwi.pchc | bios.alderlake,bios.arrowlake,bios.cannonlake,bios.coffeelake,bios.cometlake,bios.icelake-client,bios.jasperlake,bios.lakefield,bios.meteorlake,bios.pantherlake,bios.pantherlake-p,bios.raptorlake,bios.raptorlake_refresh,bios.rocketlake,bios.tigerlake,bios.whiskeylake,ifwi.arrowlake,ifwi.meteorlake,ifwi.raptorlake
14013176721 | Verify that BIOS can enable and Disable for Connected Standby | CSS-IVE-84946 | reddyv5x | bios.platform | bios.alderlake,bios.arrowlake,bios.cannonlake,bios.coffeelake,bios.cometlake,bios.lunarlake,bios.meteorlake,bios.raptorlake,bios.raptorlake_refresh,bios.rocketlake,bios.whiskeylake
14013176731 | Verify that BIOS can enable and Disable for Disconnected Modern Standby | CSS-IVE-84948 | reddyv5x | bios.platform | bios.alderlake,bios.arrowlake,bios.cannonlake,bios.coffeelake,bios.cometlake,bios.meteorlake,bios.raptorlake,bios.rocketlake,bios.whiskeylake
14013176782 | Verify Boot to OS and data transfer with PCIe SSD | CSS-IVE-101517 | anaray5x | bios.pch | bios.alderlake,bios.arrowlake,bios.cannonlake,bios.cometlake,bios.geminilake,bios.icelake-client,bios.kabylake,bios.kabylake_r,bios.lunarlake,bios.meteorlake,bios.pantherlake-s,bios.raptorlake,bios.raptorlake_refresh,bios.rocketlake,bios.tigerlake,bios.whiskeylake,ifwi.cannonlake,ifwi.cometlake,ifwi.geminilake,ifwi.icelake,ifwi.kabylake,ifwi.kabylake_r,ifwi.raptorlake_refresh,ifwi.tigerlake,ifwi.whiskeylake
14013176879 | Verify Clear LPP_CTL.LPMEN bit before initializing Trace Hub | CSS-IVE-102188 | chassanx | bios.platform | bios.alderlake,bios.arrowlake,bios.cannonlake,bios.coffeelake,bios.cometlake,bios.icelake-client,bios.jasperlake,bios.lakefield,bios.lunarlake,bios.meteorlake,bios.pantherlake,bios.pantherlake-p,bios.raptorlake,bios.raptorlake_refresh,bios.rocketlake,bios.tigerlake,bios.whiskeylake
14013176882 | Verify BIOS support for multiple PCI segments | CSS-IVE-102195 | reddyv5x | bios.pch | bios.alderlake,bios.arrowlake,bios.icelake-client,bios.meteorlake,bios.raptorlake,bios.rocketlake,bios.tigerlake
14013176896 | Verify Initialize system memory as trace buffers for CPU Trace Hub | CSS-IVE-102403 | chassanx | bios.platform | bios.alderlake,bios.arrowlake,bios.cannonlake,bios.coffeelake,bios.icelake-client,bios.jasperlake,bios.lakefield,bios.raptorlake,bios.raptorlake_refresh,bios.rocketlake,bios.tigerlake
14013176898 | Verify Initialize system memory as trace buffers for PCH Trace Hub | CSS-IVE-102404 | chassanx | bios.platform | bios.alderlake,bios.arrowlake,bios.cannonlake,bios.coffeelake,bios.cometlake,bios.icelake-client,bios.jasperlake,bios.lakefield,bios.lunarlake,bios.meteorlake,bios.pantherlake,bios.pantherlake-p,bios.raptorlake,bios.raptorlake_refresh,bios.rocketlake,bios.tigerlake,bios.whiskeylake
14013176901 | Verify System exposes debug interface that complies with Debug Port Specification | CSS-IVE-102444 | chassanx | bios.platform | bios.alderlake,bios.amberlake,bios.arrowlake,bios.cannonlake,bios.coffeelake,bios.cometlake,bios.icelake-client,bios.jasperlake,bios.lakefield,bios.lunarlake,bios.meteorlake,bios.raptorlake,bios.rocketlake,bios.tigerlake,bios.whiskeylake
14013176907 | Verify "Unlock USB Overcurrent Pins for NOA usage" BIOS policy/option | CSS-IVE-102447 | chassanx | bios.platform | bios.alderlake,bios.arrowlake,bios.cannonlake,bios.coffeelake,bios.cometlake,bios.icelake-client,bios.jasperlake,bios.lakefield,bios.lunarlake,bios.meteorlake,bios.pantherlake,bios.pantherlake-p,bios.raptorlake,bios.raptorlake_refresh,bios.rocketlake,bios.tigerlake,bios.whiskeylake
14013176909 | Verify USB3 DbC enumeration by Enable/Disable USB Overcurrent option in BIOS | CSS-IVE-102449 | chassanx | bios.platform | bios.alderlake,bios.arrowlake,bios.cannonlake,bios.cometlake,bios.icelake-client,bios.jasperlake,bios.pantherlake-h,bios.pantherlake-p,bios.pantherlake-u,bios.raptorlake,bios.raptorlake_refresh,bios.rocketlake,bios.tigerlake
14013176960 | Verify LPSS I2C need to be on PCI mode by default | CSS-IVE-105571 | reddyv5x | bios.pch,bios.platform | bios.alderlake,bios.arrowlake,bios.cannonlake,bios.cometlake,bios.icelake-client,bios.jasperlake,bios.lakefield,bios.lunarlake,bios.meteorlake,bios.pantherlake,bios.pantherlake-p,bios.pantherlake-u,bios.raptorlake,bios.raptorlake_refresh,bios.rocketlake,bios.tigerlake
14013176963 | Verify LPSS SPI need to be on PCI mode by default | CSS-IVE-105573 | reddyv5x | bios.pch,bios.platform | bios.alderlake,bios.arrowlake,bios.cannonlake,bios.cometlake,bios.icelake-client,bios.jasperlake,bios.lakefield,bios.lunarlake,bios.meteorlake,bios.pantherlake,bios.pantherlake-p,bios.pantherlake-u,bios.raptorlake,bios.raptorlake_refresh,bios.rocketlake,bios.tigerlake
14013176978 | Verifying PCIe-USB add-on card support post Sx Cycle | CSS-IVE-105705 | reddyv5x | bios.pch | bios.alderlake,bios.amberlake,bios.arrowlake,bios.cannonlake,bios.coffeelake,bios.cometlake,bios.geminilake,bios.icelake-client,bios.kabylake,bios.kabylake_r,bios.lunarlake,bios.meteorlake,bios.raptorlake,bios.raptorlake_refresh,bios.rocketlake,bios.tigerlake,bios.whiskeylake
14013177001 | Verify Bios options in DMI Configuration | CSS-IVE-108348 | reddyv5x | bios.sa | bios.alderlake,bios.cannonlake,bios.coffeelake,bios.cometlake,bios.kabylake,bios.raptorlake
14013177010 | Verify BIOS setup user interface option for changing the EXT_V1p05 voltage and EXT_V1p05 current values | CSS-IVE-113612 | raghav3x | bios.pch | bios.alderlake,bios.apollolake,bios.cannonlake,bios.coffeelake,bios.cometlake,bios.icelake-client,bios.jasperlake,bios.kabylake,bios.kabylake_r,bios.lakefield,bios.raptorlake,bios.raptorlake_refresh,bios.rocketlake,bios.tigerlake,bios.whiskeylake,ifwi.raptorlake_refresh
14013177012 | Verify BIOS setup user interface option for changing the EXT_VNN voltage and EXT_VNN current max values | CSS-IVE-113613 | raghav3x | bios.pch | bios.alderlake,bios.apollolake,bios.cannonlake,bios.coffeelake,bios.cometlake,bios.icelake-client,bios.jasperlake,bios.kabylake,bios.kabylake_r,bios.lakefield,bios.raptorlake,bios.raptorlake_refresh,bios.rocketlake,bios.tigerlake,bios.whiskeylake,ifwi.raptorlake_refresh
14013177055 | Verify PMC Read Disable BIOS SETUP option and its default value | CSS-IVE-113856 | reddyv5x | bios.pch,bios.platform | bios.alderlake,bios.arrowlake,bios.cannonlake,bios.coffeelake,bios.cometlake,bios.icelake-client,bios.jasperlake,bios.lunarlake,bios.meteorlake,bios.pantherlake,bios.pantherlake-p,bios.pantherlake-s,bios.raptorlake,bios.rocketlake,bios.tigerlake
14013177183 | Verify different type of formatting support on SATA hard disk user partitions | CSS-IVE-114946 | anaray5x | bios.pch | bios.alderlake,bios.arrowlake,bios.cannonlake,bios.coffeelake,bios.cometlake,bios.icelake-client,bios.lunarlake,bios.meteorlake,bios.raptorlake,bios.rocketlake,bios.tigerlake,ifwi.arrowlake,ifwi.lunarlake,ifwi.meteorlake,ifwi.raptorlake
14013177201 | Bios should set VMCONFIG : DID_ASSIGN VMD device ID field | CSS-IVE-115017 | anaray5x | bios.pch | bios.arrowlake,bios.meteorlake,bios.pantherlake,bios.pantherlake-p,bios.raptorlake,bios.tigerlake,bios.whiskeylake,ifwi.tigerlake,ifwi.whiskeylake
14013177242 | Verify VMD SATA device boot and system stability after Sx cycles | CSS-IVE-115636 | anaray5x | bios.cpu_pm | bios.alderlake,bios.arrowlake,bios.meteorlake,bios.raptorlake,bios.tigerlake,bios.whiskeylake,ifwi.raptorlake,ifwi.tigerlake,ifwi.whiskeylake
14013177326 | Verify device ID of Integrated Error Handler | CSS-IVE-117483 | reddyv5x | bios.pch,bios.platform | bios.alderlake,bios.arrowlake,bios.lunarlake,bios.meteorlake,bios.pantherlake-p,bios.pantherlake-u,bios.raptorlake,bios.rocketlake,bios.tigerlake,ifwi.tigerlake
14013177328 | Verify different boot mode of Integrated Error Handler | CSS-IVE-117485 | reddyv5x | bios.pch,bios.platform | bios.alderlake,bios.arrowlake,bios.lunarlake,bios.meteorlake,bios.pantherlake-p,bios.pantherlake-u,bios.raptorlake,bios.rocketlake,bios.tigerlake,ifwi.tigerlake
14013177386 | Verify SATA disabling flow with NVMe as a boot source | CSS-IVE-117876 | anaray5x | bios.pch | bios.alderlake,bios.arrowlake,bios.cannonlake,bios.coffeelake,bios.cometlake,bios.icelake-client,bios.lunarlake,bios.meteorlake,bios.raptorlake,bios.rocketlake,bios.tigerlake,bios.whiskeylake
14013177694 | Verify system boot and Sx cycle with Gen2 SATA SSD connected over PCIe AIC on PCie Gen4 supported X4 slot | CSS-IVE-119214 | anaray5x | bios.pch,fw.ifwi.pchc,fw.ifwi.pmc | bios.alderlake,bios.arrowlake,bios.lunarlake,bios.meteorlake,bios.raptorlake,bios.rocketlake,bios.tigerlake,ifwi.arrowlake,ifwi.lunarlake,ifwi.meteorlake,ifwi.raptorlake,ifwi.tigerlake
14013177728 | Verify bios reference code defines PSOC and PSOS methods to allow PS_ON enablement / disablement | CSS-IVE-120097 | reddyv5x | bios.pch | bios.alderlake,bios.arrowlake,bios.coffeelake,bios.cometlake,bios.lunarlake,bios.meteorlake,bios.pantherlake-s,bios.raptorlake,bios.rocketlake,bios.tigerlake
14013177730 | Verify Bios programs chipset initialization registers for PMC | CSS-IVE-120102 | reddyv5x | bios.pch | bios.alderlake,bios.arrowlake,bios.icelake-client,bios.lunarlake,bios.meteorlake,bios.pantherlake,bios.pantherlake-p,bios.pantherlake-s,bios.raptorlake,bios.rocketlake,bios.tigerlake
14013177751 | Verify option Legacy IO Low Latency in BIOS | CSS-IVE-120145 | reddyv5x | bios.cpu_pm,bios.iio | bios.alderlake,bios.arrowlake,bios.lunarlake,bios.meteorlake,bios.raptorlake,bios.tigerlake
14013177804 | Verify RAID 1 configuration in NVME interface using VMD | CSS-IVE-129710 | anaray5x | bios.pch | bios.alderlake,bios.arrowlake,bios.lunarlake,bios.meteorlake,bios.raptorlake,bios.tigerlake,bios.whiskeylake
14013177806 | Verify RAID 0 configuration in NVME interface using VMD | CSS-IVE-129711 | anaray5x | bios.pch | bios.alderlake,bios.arrowlake,bios.lunarlake,bios.meteorlake,bios.raptorlake,bios.tigerlake,bios.whiskeylake
14013177808 | Verify configuration of RAID 0 volume in PreOS with NVMe | CSS-IVE-129712 | anaray5x | bios.pch | bios.alderlake,bios.arrowlake,bios.lunarlake,bios.meteorlake,bios.raptorlake,bios.tigerlake
14013177813 | Verify configuration of RAID 1 volume in PreOS with NVMe | CSS-IVE-129714 | anaray5x | bios.pch | bios.alderlake,bios.arrowlake,bios.meteorlake,bios.raptorlake,bios.tigerlake
14013177820 | Verify NVMe device boot and system stability after Sx with VMD port disabled | CSS-IVE-129730 | anaray5x | bios.pch | bios.alderlake,bios.arrowlake,bios.meteorlake,bios.raptorlake,bios.tigerlake,bios.whiskeylake
14013177822 | Verify OS installation and system stability after Sx with NVME connected in PCH slot with VMD port disabled | CSS-IVE-129731 | anaray5x | bios.pch | bios.alderlake,bios.arrowlake,bios.meteorlake,bios.raptorlake,bios.tigerlake,bios.whiskeylake
14013177825 | Verify OS installation and system stability after Sx with SATA device connected in PCH slot with VMD port disabled | CSS-IVE-129732 | anaray5x | bios.pch | bios.alderlake,bios.meteorlake,bios.raptorlake,bios.tigerlake,bios.whiskeylake
14013177842 | Verify OS installation and system stability after Sx with NVME connected in PCH slot with VMD port enabled | CSS-IVE-129737 | anaray5x | bios.pch | bios.alderlake,bios.arrowlake,bios.meteorlake,bios.raptorlake,bios.tigerlake,bios.whiskeylake
14013177862 | Verify Bios programs TNTE pre-wake time from the HDA PLL clock | CSS-IVE-129783 | reddyv5x | bios.pch | bios.alderlake,bios.arrowlake,bios.lunarlake,bios.meteorlake,bios.raptorlake,bios.rocketlake,bios.tigerlake
14013177873 | Verify hysteresis value is programmed correctly by BIOS | CSS-IVE-129922 | reddyv5x | bios.pch | bios.alderlake,bios.arrowlake,bios.lunarlake,bios.meteorlake,bios.raptorlake,bios.rocketlake,bios.tigerlake
14013177887 | Verify BT audio Offload Bios policy for CNVi and discrete Module | CSS-IVE-129967 | pvenka5x | bios.platform | bios.alderlake,bios.lunarlake,bios.pantherlake,bios.pantherlake-p,bios.raptorlake,bios.raptorlake_refresh,bios.tigerlake
14013177895 | Verify SA DID enumeration in EFI shell | CSS-IVE-130044 | reddyv5x | bios.platform | bios.arrowlake,bios.lunarlake,bios.meteorlake,bios.pantherlake,bios.pantherlake-p,bios.raptorlake,bios.rocketlake
14013177905 | Verify if SSD hangs with PLN enabled/disabled with VMD Mode | CSS-IVE-132725 | anaray5x | bios.pch | bios.alderlake,bios.arrowlake,bios.lunarlake,bios.meteorlake,bios.pantherlake,bios.pantherlake-p,bios.raptorlake,bios.tigerlake
14013177912 | Verify Bios options of L1 substates for PCI Express Configuration in BIOS | CSS-IVE-86538 | reddyv5x | bios.pch | bios.alderlake,bios.amberlake,bios.arrowlake,bios.cannonlake,bios.coffeelake,bios.cometlake,bios.icelake-client,bios.jasperlake,bios.kabylake,bios.kabylake_r,bios.lakefield,bios.lunarlake,bios.meteorlake,bios.raptorlake,bios.raptorlake_refresh,bios.rocketlake,bios.tigerlake,bios.whiskeylake
14013177951 | Verify ITH connection establishment via TAP over JTAG | CSS-IVE-132986 | chassanx | bios.platform | bios.alderlake,bios.arrowlake,bios.cannonlake,bios.coffeelake,bios.cometlake,bios.icelake-client,bios.jasperlake,bios.lakefield,bios.lunarlake,bios.meteorlake,bios.pantherlake,bios.pantherlake-p,bios.raptorlake,bios.raptorlake_refresh,bios.rocketlake,bios.tigerlake,bios.whiskeylake
14013177997 | Verify ModPHY SUS Power Gating is enabled from A1 silicon onwards. | CSS-IVE-133068 | reddyv5x | bios.pch,bios.platform | bios.alderlake,bios.meteorlake,bios.raptorlake,bios.tigerlake,ifwi.tigerlake
14013178034 | Verify CMS functionality after enabling External V1P05 Rail in BIOS (FIVR Settings) | CSS-IVE-133310 | raghav3x | bios.pch | bios.alderlake,bios.apollolake,bios.cannonlake,bios.coffeelake,bios.cometlake,bios.icelake-client,bios.jasperlake,bios.kabylake,bios.kabylake_r,bios.lakefield,bios.raptorlake,bios.raptorlake_refresh,bios.rocketlake,bios.tigerlake,bios.whiskeylake
14013178035 | Verify system enter and exit CMS after enabling FIVR External Vnn Rail in BIOS | CSS-IVE-133314 | raghav3x | bios.pch | bios.alderlake,bios.apollolake,bios.cannonlake,bios.coffeelake,bios.cometlake,bios.icelake-client,bios.jasperlake,bios.kabylake,bios.kabylake_r,bios.lakefield,bios.raptorlake,bios.rocketlake,bios.tigerlake,bios.whiskeylake
14013178043 | Verify Touch Panel(I2C) enumeration and functionality in OS pre and post Sx cycles | CSS-IVE-133612 | sumith2x | bios.pch | bios.alderlake,bios.arrowlake,bios.jasperlake,bios.lunarlake,bios.meteorlake,bios.raptorlake,bios.tigerlake
14013178072 | Verify T-mod settings in BIOS for display codec | CSS-IVE-133681 | pke | bios.pch | bios.alderlake,bios.arrowlake,bios.jasperlake,bios.lunarlake,bios.meteorlake,bios.pantherlake-p,bios.pantherlake-u,bios.raptorlake,bios.raptorlake_refresh,bios.tigerlake
14013178162 | Verify NHLT Table with internal and external BIOS in ACPI dump | CSS-IVE-135373 | pke | bios.pch | bios.alderlake,bios.amberlake,bios.arrowlake,bios.cometlake,bios.lunarlake,bios.meteorlake,bios.pantherlake-p,bios.pantherlake-s,bios.pantherlake-u,bios.raptorlake,bios.rocketlake,bios.tigerlake
14013178206 | Verify PMC executes the Host Boot Post IccConfig chipsetinit to program MPPrivReg1 register bits | CSS-IVE-135425 | reddyv5x | bios.pch,bios.platform | bios.alderlake,bios.arrowlake,bios.lunarlake,bios.meteorlake,bios.raptorlake
14013178209 | Verify PMC executes the Host Boot Post IccConfig chipsetinit to program USB3Reg1 register bits | CSS-IVE-135435 | reddyv5x | bios.pch,bios.platform | bios.alderlake,bios.lunarlake,bios.meteorlake,bios.raptorlake
14013178238 | Verify PCIe controller enters D3 when function disabled | CSS-IVE-135690 | reddyv5x | bios.pch | bios.alderlake,bios.arrowlake,bios.lunarlake,bios.meteorlake,bios.raptorlake
14013178242 | Verify PCI_CFG_DIS bit is set in the Private configuration space | CSS-IVE-135697 | reddyv5x | bios.pch | bios.alderlake,bios.arrowlake,bios.lunarlake,bios.meteorlake,bios.pantherlake,bios.pantherlake-p,bios.pantherlake-u,bios.raptorlake,bios.tigerlake
14013178267 | Verify if BIOS performs Hybrid loading | CSS-IVE-136324 | reddyv5x | bios.pch | bios.alderlake,bios.arrowlake,bios.raptorlake
14013178278 | Verify root port based setup options in Intel Test menu | CSS-IVE-136344 | reddyv5x | bios.sa | bios.alderlake,bios.arrowlake,bios.lunarlake,bios.meteorlake,bios.raptorlake,bios.rocketlake,bios.tigerlake
14013178282 | Verify HEBC settings in BIOS | CSS-IVE-136354 | reddyv5x | bios.platform,bios.sa | bios.alderlake,bios.arrowlake,bios.lunarlake,bios.meteorlake,bios.raptorlake,bios.rocketlake,bios.tigerlake
14013178302 | Verify RTD3 support for NVME SSD connected over CPU M.2 Slot | CSS-IVE-136394 | reddyv5x | bios.cpu_pm,bios.platform,bios.sa | bios.alderlake,bios.arrowlake,bios.lunarlake,bios.meteorlake,bios.pantherlake,bios.pantherlake-p,bios.raptorlake,bios.tigerlake
14013178315 | Verify x2Apic structures support in MADT ACPI Table | CSS-IVE-138266 | akakix | bios.platform | bios.alderlake,bios.arrowlake,bios.lunarlake,bios.meteorlake,bios.pantherlake,bios.pantherlake-p,bios.raptorlake,bios.raptorlake_refresh
14013178333 | Verify FSPscope tool lists all FSP Components | CSS-IVE-144417 | akakix | bios.cpu_pm,bios.fsp,bios.platform | bios.alderlake,bios.arrowlake,bios.lunarlake,bios.meteorlake,bios.pantherlake,bios.pantherlake-p,bios.raptorlake,bios.raptorlake_refresh,bios.rocketlake,bios.tigerlake
14013178335 | [FSP][GCC]: Verify FSPscope tool lists all FSP Components | CSS-IVE-144418 | akakix | bios.cpu_pm,bios.fsp,bios.platform | bios.alderlake,bios.arrowlake,bios.lunarlake,bios.meteorlake,bios.pantherlake,bios.pantherlake-p,bios.raptorlake,bios.raptorlake_refresh,bios.rocketlake
14013178349 | [FSP]Verify Component info with each FSP Components | CSS-IVE-144431 | akakix | bios.cpu_pm,bios.fsp,bios.platform | bios.alderlake,bios.arrowlake,bios.lunarlake,bios.meteorlake,bios.pantherlake,bios.pantherlake-p,bios.pantherlake-u,bios.raptorlake,bios.raptorlake_refresh,bios.rocketlake,bios.tigerlake
14013178351 | [FSP][GCC]Verify Component info with each FSP Components | CSS-IVE-144433 | akakix | bios.cpu_pm,bios.fsp,bios.platform | bios.alderlake,bios.arrowlake,bios.lunarlake,bios.meteorlake,bios.pantherlake,bios.pantherlake-p,bios.pantherlake-u,bios.raptorlake,bios.raptorlake_refresh,bios.rocketlake
14013178354 | Verify Subsystem Vendor ID and Subsystem ID register in BDF-0:0:0 is correctly configured by BIOS | CSS-IVE-144434 | reddyv5x | bios.platform | bios.alderlake,bios.arrowlake,bios.lunarlake,bios.meteorlake,bios.raptorlake,bios.rocketlake,bios.tigerlake,ifwi.tigerlake
14013178355 | [FSP]Verify build and release type of FSP Component | CSS-IVE-144435 | akakix | bios.cpu_pm,bios.fsp,bios.platform | bios.alderlake,bios.arrowlake,bios.lunarlake,bios.meteorlake,bios.pantherlake,bios.pantherlake-p,bios.raptorlake,bios.raptorlake_refresh,bios.rocketlake,bios.tigerlake
14013178356 | [FSP][GCC]: Verify build and release type of FSP Component | CSS-IVE-144436 | akakix | bios.cpu_pm,bios.fsp,bios.platform | bios.alderlake,bios.arrowlake,bios.lunarlake,bios.meteorlake,bios.pantherlake,bios.pantherlake-p,bios.raptorlake,bios.raptorlake_refresh,bios.rocketlake
14013178358 | [FSP]: Verify FSP_RESERVED_MEMORY_RESOURCE _HOB and FSP_NON_VOLATILE_STORAGE_HOB table is available in FSP log | CSS-IVE-144437 | akakix | bios.cpu_pm,bios.fsp,bios.platform | bios.alderlake,bios.arrowlake,bios.lunarlake,bios.meteorlake,bios.raptorlake,bios.raptorlake_refresh,bios.rocketlake,bios.tigerlake
14013178359 | [FSP][GCC]: Verify FSP_RESERVED_MEMORY_RESOURCE _HOB and FSP_NON_VOLATILE_STORAGE_HOB table is available in FSP log | CSS-IVE-144438 | akakix | bios.cpu_pm,bios.fsp,bios.platform | bios.alderlake,bios.arrowlake,bios.lunarlake,bios.meteorlake,bios.raptorlake,bios.raptorlake_refresh,bios.rocketlake
14013178383 | Verify RAID0 with CPU Attached Storage Devices connected over x16 & x8 Gen5 slots and system stability after Sx cycles | CSS-IVE-144407 | anaray5x | bios.pch | bios.alderlake,bios.arrowlake,bios.lunarlake,bios.meteorlake,bios.raptorlake
14013178384 | Verify RAID1 with CPU Attached Storage Devices connected over x16 & x8 Gen5 slots and system stability after Sx cycles | CSS-IVE-144408 | anaray5x | bios.pch | bios.alderlake,bios.arrowlake,bios.meteorlake,bios.raptorlake,bios.rocketlake
14013178394 | Verify BIOS should provide the options to Enable/Disable PEP devices | CSS-IVE-144706 | reddyv5x | bios.pch,bios.platform | bios.alderlake,bios.arrowlake,bios.jasperlake,bios.lunarlake,bios.meteorlake,bios.pantherlake,bios.pantherlake-p,bios.raptorlake,bios.raptorlake_refresh,bios.rocketlake,bios.tigerlake
14013178404 | Verify HID driver event filter driver from BIOS menu for mobile platforms | CSS-IVE-144709 | reddyv5x | bios.pch,bios.platform | bios.alderlake,bios.arrowlake,bios.lunarlake,bios.meteorlake,bios.raptorlake,bios.raptorlake_refresh,bios.tigerlake
14013178417 | Verify that the PCH SATA Controller is set and operating in RAID Mode Through VMD | CSS-IVE-144540 | anaray5x | bios.platform | bios.alderlake,bios.arrowlake,bios.meteorlake,bios.raptorlake,bios.tigerlake,ifwi.tigerlake
14013178746 | Verify RAID0 with CPU Attached Storage Devices and system stability after Sx cycles Through VMD | CSS-IVE-144657 | anaray5x | bios.pch | bios.alderlake,bios.arrowlake,bios.lunarlake,bios.meteorlake,bios.pantherlake,bios.pantherlake-p,bios.raptorlake,bios.tigerlake,ifwi.tigerlake
14013178749 | Verify RAID1 with CPU Attached Storage Devices and system stability after Sx cycles Through VMD | CSS-IVE-144658 | anaray5x | bios.pch | bios.alderlake,bios.arrowlake,bios.lunarlake,bios.meteorlake,bios.pantherlake,bios.pantherlake-p,bios.raptorlake,bios.tigerlake,ifwi.tigerlake
14013178755 | Verify RAID5 with CPU Attached Storage Devices and system stability after Sx cycles Through VMD | CSS-IVE-144659 | anaray5x | bios.pch | bios.alderlake,bios.arrowlake,bios.lunarlake,bios.raptorlake,bios.tigerlake,ifwi.arrowlake,ifwi.meteorlake,ifwi.tigerlake
14013178770 | Verify RAID5 with CPU Attached Storage Device and PCH attached devices(on PCIe4 controller) and system stability after Sx cycles Through VMD | CSS-IVE-144664 | anaray5x | bios.pch | bios.alderlake,bios.arrowlake,bios.lunarlake,bios.meteorlake,bios.raptorlake,bios.tigerlake,ifwi.tigerlake
14013178799 | Verify RAID creation with CPU Attached Storage Device and PCH attached device(on PCIe4 controller) through EFI shell via VMD | CSS-IVE-144673 | anaray5x | bios.pch | bios.alderlake,bios.arrowlake,bios.lunarlake,bios.meteorlake,bios.pantherlake,bios.pantherlake-p,bios.raptorlake,bios.tigerlake,ifwi.tigerlake
14013178873 | Verify System boot and Sx cycle with SATA Disk as boot source and Remapped PCIe Pass Through Device as Data Disk through VMD | CSS-IVE-144699 | anaray5x | bios.pch | bios.alderlake,bios.arrowlake,bios.meteorlake,bios.raptorlake,bios.tigerlake
14013178883 | Verify BIOS sets CPMCSRE properly for PCIE which is required for MPPHY PG | CSS-IVE-145173 | reddyv5x | bios.cpu_pm | bios.alderlake,bios.raptorlake
14013178885 | Verify PCIe GEN5 HS-Phy_FW_Version displayed in BIOS | CSS-IVE-145199 | reddyv5x | bios.cpu_pm,bios.sa | bios.alderlake,bios.arrowlake,bios.lunarlake,bios.meteorlake,bios.raptorlake
14013178901 | Verify BIOS enable AtomicOps support for PEG60 | CSS-IVE-145669 | reddyv5x | bios.pch | bios.alderlake,bios.raptorlake
14013178908 | Validate Foxville LAN device for RTD3 | CSS-IVE-145161 | pvenka5x | bios.pch | bios.alderlake,bios.arrowlake,bios.meteorlake,bios.raptorlake,bios.raptorlake_refresh,bios.rocketlake
14013178913 | Verify BIOS support for [CNV][WIFI] New ACPI table SGOM- SAR GEO Offset Mapping | CSS-IVE-145680 | pvenka5x | bios.pch | bios.alderlake,bios.arrowlake,bios.lunarlake,bios.meteorlake,bios.pantherlake,bios.pantherlake-p,bios.raptorlake,bios.raptorlake_refresh
14013178916 | Verify BIOS support for [CNV][WIFI] New ACPI table WTAS - Wi-Fi time Average SAR | CSS-IVE-145681 | pvenka5x | bios.pch | bios.alderlake,bios.arrowlake,bios.jasperlake,bios.lunarlake,bios.meteorlake,bios.pantherlake,bios.pantherlake-p,bios.raptorlake,bios.raptorlake_refresh
14013178922 | Verify that PSMI Handler reservation happened before MRC_DONE | CSS-IVE-145685 | chassanx | bios.platform | bios.alderlake,bios.raptorlake,bios.raptorlake_refresh
14013178933 | Verify DMIC basic functionality test with Soundwire Codec, pre and post S4, S5 and warm and cold reset cycles | CSS-IVE-145509 | pke | bios.pch,fw.ifwi.bios,fw.ifwi.pmc | bios.alderlake,bios.arrowlake,bios.lunarlake,bios.meteorlake,bios.pantherlake,bios.pantherlake-p,bios.raptorlake,bios.rocketlake,bios.tigerlake,ifwi.arrowlake,ifwi.meteorlake,ifwi.raptorlake,ifwi.tigerlake
14013178938 | Verify DMIC basic functionality test with Soundwire Codec, pre and post S3 cycles | CSS-IVE-145510 | pke | bios.pch,fw.ifwi.bios,fw.ifwi.pmc | bios.alderlake,bios.arrowlake,bios.lunarlake,bios.meteorlake,bios.raptorlake,bios.rocketlake,bios.tigerlake,ifwi.raptorlake,ifwi.tigerlake
14013178942 | Verify DMIC basic functionality test with Soundwire Codec, pre and post CMS cycles | CSS-IVE-145625 | pke | bios.pch,fw.ifwi.pmc | bios.alderlake,bios.arrowlake,bios.lunarlake,bios.meteorlake,bios.raptorlake,bios.rocketlake,bios.tigerlake,ifwi.raptorlake,ifwi.tigerlake
14013178949 | Verify DMIC basic functionality test over High Definition Audio (HDA) Codec, pre and post S4, S5 and warm and cold reset cycles | CSS-IVE-145665 | pke | bios.pch | bios.alderlake,bios.arrowlake,bios.lunarlake,bios.meteorlake,bios.raptorlake,bios.rocketlake,bios.tigerlake
14013178954 | Verify DMIC basic functionality test over High Definition Audio (HDA) Codec, pre and post S3 cycles | CSS-IVE-145666 | pke | bios.pch | bios.alderlake,bios.arrowlake,bios.lunarlake,bios.meteorlake,bios.raptorlake,bios.rocketlake,bios.tigerlake
14013178960 | Verify package C10 after hot-plugging and hot-unplugging NVMe SSD over PEG60 Slot | CSS-IVE-145701 | reddyv5x | bios.cpu_pm,bios.sa | bios.alderlake,bios.arrowlake,bios.lunarlake,bios.meteorlake,bios.raptorlake,bios.raptorlake_refresh,bios.tigerlake
14013178963 | Verify new register bit (UPHWAWC .TSAWEN ) - Thermal Sensor Autonomous Width Enable is set | CSS-IVE-145702 | reddyv5x | bios.pch | bios.alderlake,bios.raptorlake
14013179011 | Verify _DSD method for D3 enable/disable in VMD scope | CSS-IVE-145690 | anaray5x | bios.cpu_pm | bios.alderlake,bios.arrowlake,bios.meteorlake,bios.pantherlake,bios.pantherlake-p,bios.raptorlake,bios.tigerlake
14013179039 | Verify RAID0 with two SATA Storage Devices and system stability after Sx cycles Through VMD | CSS-IVE-145696 | anaray5x | bios.pch | bios.alderlake,bios.arrowlake,bios.lunarlake,bios.meteorlake,bios.raptorlake,bios.tigerlake,ifwi.tigerlake
14013179044 | Verify RAID 1 with two SATA Storage Devices and system stability after Sx cycles Through VMD | CSS-IVE-145699 | anaray5x | bios.pch | bios.alderlake,bios.arrowlake,bios.lunarlake,bios.meteorlake,bios.raptorlake,bios.tigerlake,ifwi.tigerlake
14013179046 | Verify Audio Play back after S0i3(Modern Standby) cycles with USB headset in AC mode | CSS-IVE-63701 | pke | bios.pch | bios.alderlake,bios.amberlake,bios.apollolake,bios.arrowlake,bios.broxton,bios.cannonlake,bios.coffeelake,bios.cometlake,bios.geminilake,bios.icelake-client,bios.jasperlake,bios.kabylake,bios.kabylake_r,bios.lakefield,bios.lunarlake,bios.meteorlake,bios.raptorlake,bios.raptorlake_refresh,bios.rocketlake,bios.tigerlake,bios.whiskeylake,ifwi.amberlake,ifwi.apollolake,ifwi.broxton,ifwi.cannonlake,ifwi.coffeelake,ifwi.cometlake,ifwi.geminilake,ifwi.icelake,ifwi.kabylake,ifwi.kabylake_r,ifwi.lakefield,ifwi.raptorlake,ifwi.raptorlake_refresh,ifwi.tigerlake,ifwi.whiskeylake
14013179066 | Verify preconfigured BLE HID devices are auto connected in UEFI mode after S4 , S5 , cold reboot and warm reboot cycles | CSS-IVE-145054 | pvenka5x | bios.pch | bios.alderlake,bios.arrowlake,bios.lunarlake,bios.meteorlake,bios.pantherlake,bios.pantherlake-p,bios.raptorlake,bios.raptorlake_refresh,bios.rocketlake,bios.tigerlake
14013179076 | Verify Basic Internal GbE Controller Functional Test pre and post Sx, warm and cold reset cycles | CSS-IVE-145053 | pvenka5x | bios.pch,fw.ifwi.gbe | bios.alderlake,bios.arrowlake,bios.jasperlake,bios.lunarlake,bios.meteorlake,bios.raptorlake,bios.raptorlake_refresh,bios.rocketlake,ifwi.arrowlake,ifwi.lunarlake,ifwi.meteorlake,ifwi.raptorlake,ifwi.raptorlake_refresh
14013179078 | Verify Graphics DirectX support - 3DMark benchmark | CSS-IVE-71598 | pke | bios.sa,fw.ifwi.bios | bios.alderlake,bios.amberlake,bios.apollolake,bios.arrowlake,bios.broxton,bios.cannonlake,bios.coffeelake,bios.cometlake,bios.geminilake,bios.icelake-client,bios.jasperlake,bios.kabylake,bios.kabylake_r,bios.lakefield,bios.lunarlake,bios.meteorlake,bios.raptorlake,bios.raptorlake_refresh,bios.rocketlake,bios.tigerlake,bios.whiskeylake,ifwi.alderlake,ifwi.arrowlake,ifwi.lunarlake,ifwi.meteorlake,ifwi.raptorlake,ifwi.raptorlake_refresh
14013179082 | Verify CNVi Bluetooth functionality in OS pre and post S4 , S5 , warm and cold reboot cycles | CSS-IVE-145038 | pvenka5x | bios.pch,fw.ifwi.pchc | bios.alderlake,bios.arrowlake,bios.jasperlake,bios.lunarlake,bios.meteorlake,bios.pantherlake,bios.pantherlake-p,bios.raptorlake,bios.raptorlake_refresh,bios.rocketlake,ifwi.arrowlake,ifwi.lunarlake,ifwi.meteorlake,ifwi.raptorlake,ifwi.raptorlake_refresh
14013179088 | Verify CNVi WLAN Functionality in OS pre and post S4 , S5 , warm and cold reboot cycles | CSS-IVE-145041 | pvenka5x | bios.pch | bios.alderlake,bios.arrowlake,bios.jasperlake,bios.lunarlake,bios.meteorlake,bios.pantherlake,bios.pantherlake-p,bios.raptorlake,bios.raptorlake_refresh,bios.rocketlake
14013179099 | Verify display check on HDMI when connected via DP 1.2 to HDMI dongle | CSS-IVE-71258 | pke | bios.platform,fw.ifwi.bios | bios.alderlake,bios.apollolake,bios.arrowlake,bios.broxton,bios.geminilake,bios.lunarlake,bios.meteorlake,bios.pantherlake,bios.pantherlake-p,bios.raptorlake,bios.raptorlake_refresh,bios.tigerlake,ifwi.apollolake,ifwi.arrowlake,ifwi.broxton,ifwi.geminilake,ifwi.lunarlake,ifwi.meteorlake,ifwi.raptorlake,ifwi.raptorlake_refresh,ifwi.tigerlake
14013179113 | Verify Discrete BT/WLAN functionality before and after Deep Sx states | CSS-IVE-145022 | pvenka5x | bios.pch | bios.alderlake,bios.arrowlake,bios.jasperlake,bios.lunarlake,bios.meteorlake,bios.pantherlake,bios.pantherlake-p,bios.raptorlake,bios.raptorlake_refresh,bios.rocketlake
14013179120 | Verify Discrete Wi-Fi functional test in OS pre and post S4 , S5 , warm and cold reboot cycles | CSS-IVE-145050 | pvenka5x | bios.pch | bios.alderlake,bios.arrowlake,bios.jasperlake,bios.lunarlake,bios.meteorlake,bios.raptorlake,bios.raptorlake_refresh,bios.rocketlake
14013179135 | Verify the Dual Display functionality (onboard eDP+DP) in OS pre and Post S4, S5, warm and cold reboot cycles | CSS-IVE-145175 | pke | bios.platform | bios.alderlake,bios.arrowlake,bios.jasperlake,bios.lunarlake,bios.meteorlake,bios.pantherlake,bios.pantherlake-p,bios.raptorlake,bios.rocketlake
14013179137 | Verify Audio recording and playback over 3.5mm-Jack-Headset (via Soundwire), pre and post S4, S5, warm and cold reset cycles | CSS-IVE-145187 | pke | bios.pch | bios.alderlake,bios.arrowlake,bios.jasperlake,bios.lunarlake,bios.meteorlake,bios.raptorlake,bios.raptorlake_refresh,bios.rocketlake
14013179154 | Verify "Wake on Voice" functionality when System in SLP_S0 state, pre and post S4 and S5 cycles | CSS-IVE-145224 | pke | bios.pch | bios.alderlake,bios.arrowlake,bios.jasperlake,bios.lunarlake,bios.meteorlake,bios.raptorlake,bios.raptorlake_refresh,bios.rocketlake
14013179160 | Verify "Wake on Voice" functionality when System in SLP_S0 state using DMIC pre and post S4/S5 cycle | CSS-IVE-145227 | pke | bios.pch,fw.ifwi.bios,fw.ifwi.pmc | bios.alderlake,bios.arrowlake,bios.jasperlake,bios.lunarlake,bios.meteorlake,bios.raptorlake,bios.rocketlake,ifwi.alderlake,ifwi.arrowlake,ifwi.lunarlake,ifwi.meteorlake,ifwi.raptorlake
14013179182 | Validate Type-C USB3.0 Host Mode (Type-C to A) functionality - device connected to Hub, Cable connected when SUT is in Sx state | CSS-IVE-63571 | raghav3x | bios.platform,bios.sa,fw.ifwi.MGPhy,fw.ifwi.dekelPhy,fw.ifwi.iom,fw.ifwi.nphy,fw.ifwi.pmc,fw.ifwi.sam,fw.ifwi.sphy,fw.ifwi.tbt | bios.alderlake,bios.amberlake,bios.apollolake,bios.arrowlake,bios.broxton,bios.cannonlake,bios.coffeelake,bios.cometlake,bios.geminilake,bios.icelake-client,bios.jasperlake,bios.kabylake,bios.kabylake_r,bios.lakefield,bios.lunarlake,bios.meteorlake,bios.pantherlake,bios.pantherlake-p,bios.raptorlake,bios.raptorlake_refresh,bios.rocketlake,bios.tigerlake,bios.whiskeylake,ifwi.amberlake,ifwi.apollolake,ifwi.arrowlake,ifwi.broxton,ifwi.cannonlake,ifwi.coffeelake,ifwi.cometlake,ifwi.geminilake,ifwi.icelake,ifwi.kabylake,ifwi.kabylake_r,ifwi.lakefield,ifwi.lunarlake,ifwi.meteorlake,ifwi.raptorlake,ifwi.raptorlake_refresh,ifwi.tigerlake,ifwi.whiskeylake
14013179185 | Verify Device Specific Method(_DSM) support in the ACPI dump for Bluetooth device | CSS-IVE-145804 | pvenka5x | bios.pch | bios.alderlake,bios.arrowlake,bios.lunarlake,bios.meteorlake,bios.pantherlake,bios.pantherlake-p,bios.pantherlake-u,bios.raptorlake,bios.raptorlake_refresh,bios.tigerlake
14013179187 | Verify BIOS support for [CNV][BLUETOOTH] ACPI table BTLC Bluetooth Tile Configuration | CSS-IVE-145805 | pvenka5x | bios.pch | bios.alderlake,bios.arrowlake,bios.lunarlake,bios.meteorlake,bios.pantherlake,bios.pantherlake-p,bios.pantherlake-u,bios.raptorlake,bios.raptorlake_refresh,bios.tigerlake
14013179188 | Verify USB 2.0 devices functionality check over USB Type-C along with Sx cycles | CSS-IVE-63568 | raghav3x | bios.platform,bios.sa,fw.ifwi.MGPhy,fw.ifwi.dekelPhy,fw.ifwi.iom,fw.ifwi.nphy,fw.ifwi.pmc,fw.ifwi.sam,fw.ifwi.sphy,fw.ifwi.tbt | bios.alderlake,bios.amberlake,bios.apollolake,bios.arrowlake,bios.broxton,bios.cannonlake,bios.coffeelake,bios.cometlake,bios.geminilake,bios.icelake-client,bios.jasperlake,bios.kabylake,bios.kabylake_r,bios.lakefield,bios.lunarlake,bios.meteorlake,bios.raptorlake,bios.rocketlake,bios.tigerlake,bios.whiskeylake,ifwi.amberlake,ifwi.apollolake,ifwi.arrowlake,ifwi.broxton,ifwi.cannonlake,ifwi.coffeelake,ifwi.cometlake,ifwi.geminilake,ifwi.icelake,ifwi.kabylake,ifwi.kabylake_r,ifwi.lakefield,ifwi.lunarlake,ifwi.meteorlake,ifwi.raptorlake,ifwi.tigerlake,ifwi.whiskeylake
14013179192 | Verify Dynamic Backbone Clock Gate is programmed per port | CSS-IVE-145812 | reddyv5x | bios.sa | bios.alderlake,bios.raptorlake
14013179201 | Verify if BIOS defaults can be saved and restored back in setup menu by configuring CMOS battery | CSS-IVE-62405 | reddyv5x | bios.pch,bios.platform | bios.a21,bios.alderlake,bios.amberlake,bios.apollolake,bios.arrowlake,bios.broxton,bios.cannonlake,bios.coffeelake,bios.cometlake,bios.geminilake,bios.icelake-client,bios.jasperlake,bios.kabylake,bios.kabylake_r,bios.lunarlake,bios.meteorlake,bios.raptorlake,bios.rocketlake,bios.tigerlake,bios.whiskeylake,ifwi.amberlake,ifwi.apollolake,ifwi.broxton,ifwi.cannonlake,ifwi.coffeelake,ifwi.cometlake,ifwi.geminilake,ifwi.icelake,ifwi.kabylake,ifwi.kabylake_r,ifwi.tigerlake,ifwi.whiskeylake
14013179301 | Verify Discrete BT functionality after idle and sleep states | CSS-IVE-62169 | pvenka5x | bios.pch | bios.alderlake,bios.amberlake,bios.apollolake,bios.arrowlake,bios.broxton,bios.cannonlake,bios.coffeelake,bios.cometlake,bios.geminilake,bios.icelake-client,bios.jasperlake,bios.kabylake,bios.kabylake_r,bios.lakefield,bios.lunarlake,bios.meteorlake,bios.pantherlake,bios.pantherlake-p,bios.raptorlake,bios.raptorlake_refresh,bios.rocketlake,bios.tigerlake,bios.whiskeylake
14013179352 | Verify platform can be able to send and receive data over serial port(capture windbg) | CSS-IVE-97330 | chassanx | bios.platform | bios.alderlake,bios.amberlake,bios.apollolake,bios.arrowlake,bios.cannonlake,bios.coffeelake,bios.cometlake,bios.geminilake,bios.icelake-client,bios.jasperlake,bios.kabylake,bios.kabylake_r,bios.lunarlake,bios.meteorlake,bios.pantherlake,bios.pantherlake-p,bios.raptorlake,bios.raptorlake_refresh,bios.rocketlake,bios.tigerlake,bios.whiskeylake
14013179362 | Verify OS debug support using Windbg debugging via USB3.0 debug port during SUT resume from S4, S5 state | CSS-IVE-101497 | chassanx | bios.platform | bios.alderlake,bios.apollolake,bios.arrowlake,bios.cannonlake,bios.coffeelake,bios.cometlake,bios.geminilake,bios.icelake-client,bios.kabylake_r,bios.lunarlake,bios.meteorlake,bios.raptorlake,bios.raptorlake_refresh,bios.rocketlake,bios.tigerlake,bios.whiskeylake
14013179370 | Verify OS debug support using Windbg via native serial UART during SUT resume from S4,S5 state | CSS-IVE-101504 | chassanx | bios.platform | bios.alderlake,bios.amberlake,bios.apollolake,bios.arrowlake,bios.cannonlake,bios.coffeelake,bios.cometlake,bios.geminilake,bios.icelake-client,bios.jasperlake,bios.kabylake,bios.kabylake_r,bios.lakefield,bios.lunarlake,bios.meteorlake,bios.raptorlake,bios.raptorlake_refresh,bios.rocketlake,bios.tigerlake,bios.whiskeylake
14013179407 | Verify Onboard LAN connectivity/functionality | CSS-IVE-71019 | pvenka5x | bios.pch,fw.ifwi.pchc | bios.alderlake,bios.amberlake,bios.apollolake,bios.arrowlake,bios.broxton,bios.cannonlake,bios.coffeelake,bios.cometlake,bios.geminilake,bios.icelake-client,bios.jasperlake,bios.kabylake,bios.kabylake_r,bios.lunarlake,bios.meteorlake,bios.pantherlake,bios.pantherlake-p,bios.raptorlake,bios.raptorlake_refresh,bios.rocketlake,bios.tigerlake,bios.whiskeylake,ifwi.amberlake,ifwi.apollolake,ifwi.arrowlake,ifwi.broxton,ifwi.cannonlake,ifwi.coffeelake,ifwi.cometlake,ifwi.geminilake,ifwi.icelake,ifwi.kabylake,ifwi.kabylake_r,ifwi.lunarlake,ifwi.meteorlake,ifwi.raptorlake,ifwi.raptorlake_refresh,ifwi.tigerlake,ifwi.tigerlake_refresh,ifwi.whiskeylake
14013179413 | Verify discrete Wi-Fi wake event from S0i3 | CSS-IVE-71105 | pvenka5x | bios.pch,fw.ifwi.pmc | bios.alderlake,bios.amberlake,bios.apollolake,bios.arrowlake,bios.broxton,bios.cannonlake,bios.coffeelake,bios.cometlake,bios.geminilake,bios.icelake-client,bios.jasperlake,bios.kabylake,bios.kabylake_r,bios.lakefield,bios.meteorlake,bios.raptorlake,bios.raptorlake_refresh,bios.rocketlake,bios.tigerlake,bios.whiskeylake,ifwi.amberlake,ifwi.apollolake,ifwi.arrowlake,ifwi.broxton,ifwi.cannonlake,ifwi.coffeelake,ifwi.cometlake,ifwi.geminilake,ifwi.icelake,ifwi.kabylake,ifwi.kabylake_r,ifwi.lakefield,ifwi.lunarlake,ifwi.meteorlake,ifwi.raptorlake,ifwi.raptorlake_refresh,ifwi.tigerlake,ifwi.whiskeylake
14013179427 | Verify SUT wake from S0i3 by CNVi Wi-Fi wake event | CSS-IVE-113684 | pvenka5x | bios.pch,fw.ifwi.pchc,fw.ifwi.pmc | bios.alderlake,bios.arrowlake,bios.coffeelake,bios.cometlake,bios.icelake-client,bios.jasperlake,bios.lunarlake,bios.meteorlake,bios.pantherlake,bios.pantherlake-p,bios.pantherlake-u,bios.raptorlake,bios.raptorlake_refresh,bios.rocketlake,bios.tigerlake,bios.whiskeylake,ifwi.arrowlake,ifwi.coffeelake,ifwi.cometlake,ifwi.icelake,ifwi.lunarlake,ifwi.meteorlake,ifwi.raptorlake,ifwi.raptorlake_refresh,ifwi.tigerlake,ifwi.whiskeylake
14013179431 | Verify CNVi WLAN and Bluetooth functionality in Pre-OS with RF Kill switch enabled on board | CSS-IVE-113961 | pvenka5x | bios.pch | bios.alderlake,bios.arrowlake,bios.cannonlake,bios.coffeelake,bios.cometlake,bios.icelake-client,bios.lunarlake,bios.meteorlake,bios.raptorlake,bios.raptorlake_refresh,bios.rocketlake,bios.tigerlake,bios.whiskeylake,ifwi.arrowlake,ifwi.cannonlake,ifwi.coffeelake,ifwi.cometlake,ifwi.icelake,ifwi.raptorlake,ifwi.raptorlake_refresh,ifwi.tigerlake,ifwi.whiskeylake
14013179515 | Verify Booting over Wi-Fi using UEFI PXEv6 Boot with 2.4 Ghz Access Point (AP) | CSS-IVE-113978 | pvenka5x | bios.pch | bios.alderlake,bios.arrowlake,bios.cannonlake,bios.coffeelake,bios.icelake-client,bios.lunarlake,bios.meteorlake,bios.pantherlake,bios.pantherlake-p,bios.raptorlake,bios.raptorlake_refresh,bios.tigerlake,bios.whiskeylake
14013179580 | Verify BIOS provides option to enable/disable ISH Configuration | CSS-IVE-62691 | sumith2x | bios.pch,fw.ifwi.ish | bios.alderlake,bios.amberlake,bios.apollolake,bios.arrowlake,bios.broxton,bios.cannonlake,bios.coffeelake,bios.cometlake,bios.geminilake,bios.icelake-client,bios.kabylake,bios.kabylake_r,bios.lakefield,bios.lunarlake,bios.meteorlake,bios.pantherlake,bios.pantherlake-p,bios.pantherlake-u,bios.raptorlake,bios.raptorlake_refresh,bios.rocketlake,bios.tigerlake,bios.whiskeylake,ifwi.amberlake,ifwi.apollolake,ifwi.broxton,ifwi.cannonlake,ifwi.coffeelake,ifwi.cometlake,ifwi.geminilake,ifwi.icelake,ifwi.kabylake,ifwi.kabylake_r,ifwi.lakefield,ifwi.tigerlake,ifwi.whiskeylake
14013179689 | Verify system shuts down after reaching critical Trip point | CSS-IVE-65446 | raghav3x | bios.cpu_pm,bios.platform,fw.ifwi.bios,fw.ifwi.ec | bios.alderlake,bios.amberlake,bios.apollolake,bios.arrowlake,bios.cannonlake,bios.coffeelake,bios.cometlake,bios.geminilake,bios.icelake-client,bios.jasperlake,bios.kabylake,bios.kabylake_r,bios.lakefield,bios.lunarlake,bios.meteorlake,bios.pantherlake,bios.pantherlake-p,bios.raptorlake,bios.raptorlake_refresh,bios.rocketlake,bios.tigerlake,bios.whiskeylake,ifwi.amberlake,ifwi.arrowlake,ifwi.lunarlake,ifwi.meteorlake,ifwi.raptorlake,ifwi.raptorlake_refresh
14013179691 | DPTF participant devices should be listed only with DPTF enabled in BIOS | CSS-IVE-65451 | raghav3x | bios.platform | bios.alderlake,bios.amberlake,bios.apollolake,bios.arrowlake,bios.cannonlake,bios.coffeelake,bios.cometlake,bios.geminilake,bios.icelake-client,bios.jasperlake,bios.kabylake,bios.kabylake_r,bios.lakefield,bios.lunarlake,bios.meteorlake,bios.pantherlake,bios.pantherlake-p,bios.raptorlake,bios.raptorlake_refresh,bios.rocketlake,bios.tigerlake,bios.whiskeylake
14013179692 | Legacy thermal options should get absolute when Dynamic Platform Thermal Framework is enabled on the system | CSS-IVE-118447 | raghav3x | bios.platform | bios.alderlake,bios.amberlake,bios.apollolake,bios.arrowlake,bios.cannonlake,bios.coffeelake,bios.cometlake,bios.geminilake,bios.icelake-client,bios.jasperlake,bios.kabylake,bios.kabylake_r,bios.lakefield,bios.lunarlake,bios.meteorlake,bios.pantherlake,bios.pantherlake-p,bios.raptorlake,bios.raptorlake_refresh,bios.rocketlake,bios.tigerlake,bios.whiskeylake
14013179698 | Verify Intel(R) SpeedStep(TM) support and P-state cycling | CSS-IVE-63680 | reddyv5x | fw.ifwi.pmc | bios.alderlake,bios.amberlake,bios.apollolake,bios.broxton,bios.cannonlake,bios.coffeelake,bios.cometlake,bios.geminilake,bios.icelake-client,bios.jasperlake,bios.kabylake,bios.kabylake_r,bios.lunarlake,bios.meteorlake,bios.raptorlake,bios.raptorlake_refresh,bios.rocketlake,bios.skylake,bios.tigerlake,bios.whiskeylake,ifwi.alderlake,ifwi.amberlake,ifwi.apollolake,ifwi.broxton,ifwi.cannonlake,ifwi.cometlake,ifwi.geminilake,ifwi.icelake,ifwi.jasperlake,ifwi.kabylake,ifwi.kabylake_r,ifwi.raptorlake,ifwi.rocketlake,ifwi.skylake,ifwi.tigerlake,ifwi.tigerlake_refresh,ifwi.whiskeylake
14013179754 | Verify SUT wakes from S0i3/C-MoS using Bluetooth (BT Devices) | CSS-IVE-65480 | pvenka5x | bios.pch,fw.ifwi.pchc,fw.ifwi.pmc | bios.alderlake,bios.amberlake,bios.apollolake,bios.arrowlake,bios.broxton,bios.cannonlake,bios.coffeelake,bios.cometlake,bios.geminilake,bios.icelake-client,bios.jasperlake,bios.kabylake,bios.kabylake_r,bios.lakefield,bios.lunarlake,bios.meteorlake,bios.pantherlake,bios.pantherlake-p,bios.raptorlake,bios.raptorlake_refresh,bios.rocketlake,bios.tigerlake,bios.whiskeylake,ifwi.amberlake,ifwi.apollolake,ifwi.arrowlake,ifwi.broxton,ifwi.cannonlake,ifwi.coffeelake,ifwi.cometlake,ifwi.geminilake,ifwi.icelake,ifwi.kabylake,ifwi.kabylake_r,ifwi.lakefield,ifwi.lunarlake,ifwi.meteorlake,ifwi.raptorlake,ifwi.raptorlake_refresh,ifwi.tigerlake,ifwi.whiskeylake
14013179861 | Verify Package C-states support | CSS-IVE-65501 | reddyv5x | bios.cpu_pm | bios.alderlake,bios.amberlake,bios.apollolake,bios.arrowlake,bios.broxton,bios.cannonlake,bios.coffeelake,bios.cometlake,bios.geminilake,bios.icelake-client,bios.jasperlake,bios.kabylake,bios.kabylake_r,bios.lakefield,bios.lunarlake,bios.meteorlake,bios.pantherlake,bios.pantherlake-p,bios.raptorlake,bios.raptorlake_refresh,bios.rocketlake,bios.tigerlake,bios.whiskeylake,ifwi.amberlake,ifwi.apollolake,ifwi.broxton,ifwi.cannonlake,ifwi.coffeelake,ifwi.cometlake,ifwi.geminilake,ifwi.icelake,ifwi.kabylake,ifwi.kabylake_r,ifwi.lakefield,ifwi.raptorlake_refresh,ifwi.tigerlake,ifwi.whiskeylake
14013179900 | Verify Headphone plug/unplug Event wake system from CMS | CSS-IVE-71144 | pke | bios.platform,fw.ifwi.bios,fw.ifwi.pmc | bios.apollolake,bios.arrowlake,bios.broxton,bios.geminilake,bios.lakefield,bios.lunarlake,bios.meteorlake,bios.raptorlake,bios.raptorlake_refresh,bios.rocketlake,ifwi.apollolake,ifwi.arrowlake,ifwi.broxton,ifwi.geminilake,ifwi.lakefield,ifwi.lunarlake,ifwi.meteorlake,ifwi.raptorlake,ifwi.raptorlake_refresh
14013179902 | Verify SUT waking up from Connected Modern standby when it hits low battery event | CSS-IVE-71145 | raghav3x | bios.cpu_pm,fw.ifwi.bios,fw.ifwi.ec | bios.alderlake,bios.apollolake,bios.arrowlake,bios.cannonlake,bios.coffeelake,bios.cometlake,bios.icelake-client,bios.jasperlake,bios.kabylake,bios.kabylake_r,bios.lakefield,bios.lunarlake,bios.meteorlake,bios.raptorlake,bios.raptorlake_refresh,bios.tigerlake,bios.whiskeylake,ifwi.arrowlake,ifwi.lunarlake,ifwi.meteorlake,ifwi.raptorlake,ifwi.raptorlake_refresh
14013179993 | BIOS should provide option to enable or disable Serial debug messages. | CSS-IVE-81030 | chassanx | bios.platform | bios.alderlake,bios.arrowlake,bios.cannonlake,bios.coffeelake,bios.cometlake,bios.icelake-client,bios.jasperlake,bios.lakefield,bios.lunarlake,bios.meteorlake,bios.pantherlake,bios.pantherlake-p,bios.raptorlake,bios.raptorlake_refresh,bios.rocketlake,bios.tigerlake,bios.whiskeylake
14013179998 | Processor ID and PCH stepping should be enumerated in BIOS | CSS-IVE-84582 | pke | bios.platform,bios.sa | bios.alderlake,bios.arrowlake,bios.cannonlake,bios.coffeelake,bios.cometlake,bios.icelake-client,bios.jasperlake,bios.lunarlake,bios.meteorlake,bios.pantherlake,bios.pantherlake-p,bios.raptorlake,bios.raptorlake_refresh,bios.rocketlake,bios.tigerlake,bios.whiskeylake
14013180090 | With Storage redirection disabled in MEBX, verify Storage redirection session cannot be established through Wired LAN | CSS-IVE-69932 | sumith2x | bios.me | bios.alderlake,bios.arrowlake,bios.raptorlake,ifwi.amberlake,ifwi.cannonlake,ifwi.coffeelake,ifwi.cometlake,ifwi.kabylake,ifwi.kabylake_r,ifwi.lunarlake,ifwi.tigerlake,ifwi.whiskeylake
14013180134 | Verify local user cannot enter into MEBx to change Intel Standard Manageability Configuration when USB-R & KVM session is active | CSS-IVE-69938 | sumith2x | bios.me | bios.alderlake,bios.arrowlake,bios.lunarlake,bios.meteorlake,bios.pantherlake,bios.pantherlake-p,bios.raptorlake,ifwi.amberlake,ifwi.cannonlake,ifwi.coffeelake,ifwi.cometlake,ifwi.kabylake,ifwi.kabylake_r,ifwi.lunarlake,ifwi.tigerlake,ifwi.tigerlake_refresh
14013180149 | Verify Storage Redirection session cannot be established through Wireless LAN With Storage Redirection disabled in MEBX | CSS-IVE-69940 | sumith2x | bios.me | bios.alderlake,bios.arrowlake,bios.raptorlake,ifwi.amberlake,ifwi.cannonlake,ifwi.coffeelake,ifwi.cometlake,ifwi.kabylake,ifwi.kabylake_r,ifwi.tigerlake,ifwi.whiskeylake
14013180187 | Verify the BIOS behavior related to EOP MEI message in Manufacturing/Re-Manufacturing Environment | CSS-IVE-80342 | sumith2x | bios.me | bios.alderlake,bios.arrowlake,bios.cannonlake,bios.coffeelake,bios.cometlake,bios.kabylake,bios.lunarlake,bios.meteorlake,bios.raptorlake,bios.rocketlake,bios.tigerlake,bios.whiskeylake
14013180190 | BIOS should have an option to enable or disable HMRFPO MEI message to Intel ME | CSS-IVE-80343 | sumith2x | bios.me | bios.alderlake,bios.amberlake,bios.arrowlake,bios.cannonlake,bios.coffeelake,bios.cometlake,bios.jasperlake,bios.kabylake,bios.kabylake_r,bios.lakefield,bios.lunarlake,bios.meteorlake,bios.pantherlake,bios.pantherlake-p,bios.raptorlake,bios.raptorlake_refresh,bios.rocketlake,bios.tigerlake,bios.whiskeylake
14013180191 | Bios should send End of POST (EOP) MEI message to ME and wait for response prior to OS load | CSS-IVE-80345 | sumith2x | bios.me | bios.alderlake,bios.amberlake,bios.arrowlake,bios.cannonlake,bios.coffeelake,bios.cometlake,bios.jasperlake,bios.kabylake,bios.kabylake_r,bios.lakefield,bios.lunarlake,bios.meteorlake,bios.pantherlake,bios.pantherlake-p,bios.raptorlake,bios.raptorlake_refresh,bios.rocketlake,bios.tigerlake,bios.whiskeylake
14013180193 | Bios should not send End of POST (EOP) MEI message during ME Recovery/Error/Disabled state | CSS-IVE-80344 | chassanx | bios.platform | bios.alderlake,bios.amberlake,bios.arrowlake,bios.cannonlake,bios.coffeelake,bios.cometlake,bios.icelake-client,bios.jasperlake,bios.kabylake,bios.kabylake_r,bios.lakefield,bios.lunarlake,bios.meteorlake,bios.raptorlake,bios.raptorlake_refresh,bios.rocketlake,bios.tigerlake,bios.whiskeylake
14013180197 | BIOS shall initialize Intel MEI #1 (HECI 1)prior to the system memory initialization. | CSS-IVE-80346 | sumith2x | bios.me | bios.alderlake,bios.amberlake,bios.arrowlake,bios.cannonlake,bios.coffeelake,bios.cometlake,bios.jasperlake,bios.kabylake,bios.kabylake_r,bios.lakefield,bios.lunarlake,bios.meteorlake,bios.pantherlake,bios.pantherlake-p,bios.raptorlake,bios.rocketlake,bios.tigerlake,bios.whiskeylake
14013180214 | ME FW shall not invoke the Intel MEBx prior to sending the End of POST MEI message on Consumer SKU IFWI | CSS-IVE-80744 | sumith2x | bios.me | bios.alderlake,bios.amberlake,bios.arrowlake,bios.cannonlake,bios.coffeelake,bios.cometlake,bios.icelake-client,bios.kabylake,bios.kabylake_r,bios.lunarlake,bios.meteorlake,bios.pantherlake,bios.pantherlake-p,bios.raptorlake,bios.rocketlake,bios.tigerlake,bios.whiskeylake
14013180217 | Verify if BIOS populates Structure Identifier of Intel ME Platform under SMBIOS table 131 | CSS-IVE-80130 | sumith2x | bios.me | bios.alderlake,bios.amberlake,bios.arrowlake,bios.cannonlake,bios.coffeelake,bios.cometlake,bios.icelake-client,bios.kabylake,bios.kabylake_r,bios.lunarlake,bios.meteorlake,bios.raptorlake,bios.raptorlake_refresh,bios.rocketlake,bios.tigerlake,bios.whiskeylake
14013180228 | Verify if BIOS populates Network Device - LAN capabilities under SMBIOS table 131 | CSS-IVE-80109 | akakix | bios.me,bios.platform | bios.alderlake,bios.amberlake,bios.arrowlake,bios.cannonlake,bios.coffeelake,bios.cometlake,bios.kabylake,bios.kabylake_r,bios.lunarlake,bios.meteorlake,bios.raptorlake,bios.raptorlake_refresh,bios.rocketlake,bios.tigerlake,bios.whiskeylake
14013180236 | Verify if BIOS populates Intel(r) Management Engine Platform Configuration State under SMBIOS table 131 | CSS-IVE-80082 | akakix | bios.me | bios.alderlake,bios.amberlake,bios.arrowlake,bios.cannonlake,bios.coffeelake,bios.cometlake,bios.icelake-client,bios.kabylake,bios.kabylake_r,bios.lunarlake,bios.meteorlake,bios.raptorlake,bios.raptorlake_refresh,bios.rocketlake,bios.tigerlake,bios.whiskeylake
14013180239 | Verify if BIOS populates PCH Capability under SMBIOS table 131 | CSS-IVE-80079 | akakix | bios.pch | bios.alderlake,bios.amberlake,bios.arrowlake,bios.cannonlake,bios.coffeelake,bios.cometlake,bios.kabylake,bios.kabylake_r,bios.lunarlake,bios.meteorlake,bios.pantherlake,bios.pantherlake-p,bios.raptorlake,bios.raptorlake_refresh,bios.rocketlake,bios.tigerlake,bios.whiskeylake
14013180247 | Verify if BIOS populates Intel ME CPU Capability under SMBIOS table 131 | CSS-IVE-80055 | akakix | bios.me | bios.alderlake,bios.amberlake,bios.arrowlake,bios.cannonlake,bios.coffeelake,bios.cometlake,bios.kabylake,bios.kabylake_r,bios.lunarlake,bios.meteorlake,bios.raptorlake,bios.raptorlake_refresh,bios.rocketlake,bios.tigerlake,bios.whiskeylake
14013180248 | Verify if BIOS populates Type, Length and Handle of Intel ME Platform under SMBIOS table 131 | CSS-IVE-80023 | akakix | bios.me | bios.alderlake,bios.amberlake,bios.arrowlake,bios.cannonlake,bios.coffeelake,bios.cometlake,bios.icelake-client,bios.kabylake,bios.kabylake_r,bios.lunarlake,bios.meteorlake,bios.raptorlake,bios.raptorlake_refresh,bios.rocketlake,bios.tigerlake,bios.whiskeylake
14013180249 | Verify Shared/Dedicated FQDN mode setting in MEBx | CSS-IVE-75864 | sumith2x | bios.me | bios.alderlake,bios.amberlake,bios.arrowlake,bios.cannonlake,bios.coffeelake,bios.cometlake,bios.kabylake,bios.kabylake_r,bios.lunarlake,bios.meteorlake,bios.pantherlake,bios.pantherlake-p,bios.raptorlake,bios.rocketlake,bios.skylake,bios.tigerlake,bios.whiskeylake,ifwi.amberlake,ifwi.cannonlake,ifwi.coffeelake,ifwi.cometlake,ifwi.kabylake,ifwi.kabylake_r,ifwi.skylake,ifwi.tigerlake,ifwi.whiskeylake
14013180250 | Verify that MEBx shall provide an option to set Periodic Update Interval for Dynamic DNS Update | CSS-IVE-75917 | sumith2x | bios.me | bios.alderlake,bios.amberlake,bios.cannonlake,bios.coffeelake,bios.cometlake,bios.kabylake,bios.kabylake_r,bios.raptorlake,bios.rocketlake,bios.skylake,bios.tigerlake,bios.whiskeylake,ifwi.amberlake,ifwi.cannonlake,ifwi.coffeelake,ifwi.cometlake,ifwi.kabylake,ifwi.kabylake_r,ifwi.skylake,ifwi.tigerlake,ifwi.whiskeylake
14013180257 | Verify that MEBx shall provide an option to display current Provisioning | CSS-IVE-75939 | sumith2x | bios.me | bios.alderlake,bios.amberlake,bios.arrowlake,bios.cannonlake,bios.coffeelake,bios.cometlake,bios.kabylake,bios.kabylake_r,bios.lunarlake,bios.meteorlake,bios.pantherlake,bios.pantherlake-p,bios.raptorlake,bios.rocketlake,bios.tigerlake,bios.whiskeylake,ifwi.amberlake,ifwi.cannonlake,ifwi.coffeelake,ifwi.cometlake,ifwi.kabylake,ifwi.kabylake_r,ifwi.tigerlake,ifwi.whiskeylake
14013180261 | Verify that MEBx shall display an option to set FQDN of the provisioning server | CSS-IVE-75941 | sumith2x | bios.me | bios.alderlake,bios.amberlake,bios.arrowlake,bios.cannonlake,bios.coffeelake,bios.cometlake,bios.kabylake,bios.kabylake_r,bios.lunarlake,bios.meteorlake,bios.pantherlake,bios.pantherlake-p,bios.raptorlake,bios.rocketlake,bios.tigerlake,bios.whiskeylake,ifwi.amberlake,ifwi.cannonlake,ifwi.coffeelake,ifwi.cometlake,ifwi.kabylake,ifwi.kabylake_r,ifwi.tigerlake,ifwi.whiskeylake
14013180262 | Verify that MEBx shall provide an option to set PKI DNS Suffix. | CSS-IVE-75942 | sumith2x | bios.me | bios.alderlake,bios.amberlake,bios.arrowlake,bios.cannonlake,bios.coffeelake,bios.cometlake,bios.kabylake,bios.kabylake_r,bios.lunarlake,bios.meteorlake,bios.pantherlake,bios.pantherlake-p,bios.raptorlake,bios.rocketlake,bios.tigerlake,bios.whiskeylake,ifwi.amberlake,ifwi.cannonlake,ifwi.coffeelake,ifwi.cometlake,ifwi.kabylake,ifwi.kabylake_r,ifwi.tigerlake,ifwi.whiskeylake
14013180263 | Verify TLS PKI Hash Management option in MEBx | CSS-IVE-75943 | sumith2x | bios.me,fw.ifwi.csme | bios.alderlake,bios.amberlake,bios.arrowlake,bios.cannonlake,bios.coffeelake,bios.cometlake,bios.kabylake,bios.kabylake_r,bios.lunarlake,bios.meteorlake,bios.pantherlake,bios.pantherlake-p,bios.raptorlake,bios.rocketlake,bios.skylake,bios.tigerlake,bios.whiskeylake,ifwi.amberlake,ifwi.arrowlake,ifwi.cannonlake,ifwi.coffeelake,ifwi.cometlake,ifwi.kabylake,ifwi.kabylake_r,ifwi.lunarlake,ifwi.meteorlake,ifwi.raptorlake,ifwi.skylake,ifwi.tigerlake,ifwi.whiskeylake
14013180271 | Verify Dynamic DNS Update enable/disable with Shared/Dedicated FQDN mode in MEBX | CSS-IVE-75865 | sumith2x | bios.me | bios.alderlake,bios.amberlake,bios.cannonlake,bios.coffeelake,bios.cometlake,bios.kabylake,bios.kabylake_r,bios.pantherlake,bios.pantherlake-p,bios.raptorlake,bios.rocketlake,bios.skylake,bios.tigerlake,bios.whiskeylake,ifwi.amberlake,ifwi.cannonlake,ifwi.coffeelake,ifwi.cometlake,ifwi.kabylake,ifwi.kabylake_r,ifwi.skylake,ifwi.tigerlake,ifwi.whiskeylake
14013180283 | Verify that MEBx shall suppress IP configuration menu when LAN-less platform is detected | CSS-IVE-76109 | sumith2x | bios.me | bios.alderlake,bios.arrowlake,bios.lunarlake,bios.meteorlake,bios.pantherlake,bios.pantherlake-p,bios.raptorlake,ifwi.amberlake,ifwi.cannonlake,ifwi.coffeelake,ifwi.cometlake,ifwi.kabylake,ifwi.kabylake_r,ifwi.skylake,ifwi.tigerlake,ifwi.whiskeylake
14013180286 | Verify BIOS shall display Corporate SKU or Consumer SKU based on IFWI image flashed | CSS-IVE-76127 | sumith2x | bios.me,fw.ifwi.bios,fw.ifwi.csme | bios.alderlake,bios.amberlake,bios.arrowlake,bios.cannonlake,bios.coffeelake,bios.cometlake,bios.icelake-client,bios.kabylake,bios.kabylake_r,bios.lunarlake,bios.meteorlake,bios.pantherlake,bios.pantherlake-p,bios.raptorlake,bios.raptorlake_refresh,bios.rocketlake,bios.tigerlake,bios.whiskeylake,ifwi.amberlake,ifwi.arrowlake,ifwi.cannonlake,ifwi.coffeelake,ifwi.cometlake,ifwi.icelake,ifwi.kabylake,ifwi.kabylake_r,ifwi.raptorlake,ifwi.raptorlake_refresh,ifwi.tigerlake,ifwi.whiskeylake
14013180355 | DRAM Initialization done message should be sent by BIOS post System Transition from G3,S4 and S5 to S0 state | CSS-IVE-145021 | akakix | bios.me | bios.alderlake,bios.arrowlake,bios.jasperlake,bios.lunarlake,bios.meteorlake,bios.pantherlake,bios.pantherlake-p,bios.raptorlake,bios.raptorlake_refresh,bios.rocketlake
14013180387 | Verify Idle Timeout value can be set in MEBx | CSS-IVE-73225 | sumith2x | bios.me | bios.alderlake,bios.arrowlake,bios.lunarlake,bios.meteorlake,bios.pantherlake,bios.pantherlake-p,bios.raptorlake,ifwi.alderlake,ifwi.amberlake,ifwi.cannonlake,ifwi.coffeelake,ifwi.cometlake,ifwi.kabylake,ifwi.kabylake_r,ifwi.tigerlake,ifwi.whiskeylake
14013180397 | Verify that the Active Management Technology (AMT) reflects correct state of Enabled or Disabled depending upon MEBX | CSS-IVE-73228 | sumith2x | bios.me | bios.alderlake,bios.arrowlake,bios.lunarlake,bios.meteorlake,bios.pantherlake,bios.pantherlake-p,bios.raptorlake,ifwi.alderlake,ifwi.amberlake,ifwi.cannonlake,ifwi.coffeelake,ifwi.cometlake,ifwi.kabylake,ifwi.kabylake_r,ifwi.tigerlake,ifwi.whiskeylake
14013180445 | Verify "Opt-in Configurable from IT" option can be successfully enabled/disabled in MEBX | CSS-IVE-73237 | sumith2x | bios.me | bios.alderlake,bios.arrowlake,bios.lunarlake,bios.meteorlake,bios.pantherlake,bios.pantherlake-p,bios.raptorlake,ifwi.alderlake,ifwi.amberlake,ifwi.cannonlake,ifwi.coffeelake,ifwi.cometlake,ifwi.kabylake,ifwi.kabylake_r,ifwi.tigerlake,ifwi.whiskeylake
14013180617 | Verify AMT Configuration in BIOS is not configurable when KVM session is active | CSS-IVE-147210 | sumith2x | bios.platform | bios.alderlake,bios.arrowlake,bios.lunarlake,bios.raptorlake,bios.tigerlake,ifwi.lunarlake,ifwi.tigerlake
14013184048 | Validate Type-C USB2.0 Host Mode (Type-C to A) functionality - after S5, device connected when SUT is in S5 State | CSS-IVE-76578 | raghav3x | bios.platform,bios.sa,fw.ifwi.MGPhy,fw.ifwi.dekelPhy,fw.ifwi.iom,fw.ifwi.pmc,fw.ifwi.sam,fw.ifwi.tbt | bios.alderlake,bios.amberlake,bios.apollolake,bios.arrowlake,bios.broxton,bios.cannonlake,bios.geminilake,bios.icelake-client,bios.jasperlake,bios.kabylake,bios.kabylake_r,bios.lakefield,bios.lunarlake,bios.meteorlake,bios.pantherlake,bios.pantherlake-p,bios.raptorlake,bios.raptorlake_refresh,bios.rocketlake,bios.tigerlake,ifwi.amberlake,ifwi.apollolake,ifwi.broxton,ifwi.cannonlake,ifwi.geminilake,ifwi.icelake,ifwi.kabylake,ifwi.kabylake_r,ifwi.lakefield,ifwi.raptorlake_refresh,ifwi.tigerlake
14013184052 | Validate Type-C USB3.0 Host Mode (Type-C to A) functionality after S4, Cable connected at S4 State | CSS-IVE-76579 | raghav3x | bios.platform,bios.sa,fw.ifwi.MGPhy,fw.ifwi.dekelPhy,fw.ifwi.iom,fw.ifwi.pmc,fw.ifwi.sam,fw.ifwi.tbt | bios.alderlake,bios.amberlake,bios.apollolake,bios.arrowlake,bios.broxton,bios.cannonlake,bios.coffeelake,bios.cometlake,bios.geminilake,bios.icelake-client,bios.jasperlake,bios.kabylake,bios.kabylake_r,bios.lakefield,bios.lunarlake,bios.meteorlake,bios.pantherlake,bios.pantherlake-p,bios.raptorlake,bios.raptorlake_refresh,bios.rocketlake,bios.tigerlake,bios.whiskeylake,ifwi.amberlake,ifwi.apollolake,ifwi.broxton,ifwi.cannonlake,ifwi.coffeelake,ifwi.cometlake,ifwi.geminilake,ifwi.icelake,ifwi.kabylake,ifwi.kabylake_r,ifwi.lakefield,ifwi.raptorlake_refresh,ifwi.tigerlake,ifwi.whiskeylake
14013184070 | Validate Type-C USB3.0 Host Mode (Type-C to A) functionality after S5, Cable connected at S5 State | CSS-IVE-76580 | raghav3x | bios.platform,bios.sa,fw.ifwi.MGPhy,fw.ifwi.dekelPhy,fw.ifwi.iom,fw.ifwi.pmc,fw.ifwi.sam,fw.ifwi.tbt | bios.alderlake,bios.amberlake,bios.apollolake,bios.arrowlake,bios.broxton,bios.cannonlake,bios.coffeelake,bios.cometlake,bios.geminilake,bios.icelake-client,bios.jasperlake,bios.kabylake,bios.kabylake_r,bios.lakefield,bios.lunarlake,bios.meteorlake,bios.raptorlake,bios.raptorlake_refresh,bios.rocketlake,bios.tigerlake,bios.whiskeylake,ifwi.amberlake,ifwi.apollolake,ifwi.broxton,ifwi.cannonlake,ifwi.coffeelake,ifwi.cometlake,ifwi.geminilake,ifwi.icelake,ifwi.kabylake,ifwi.kabylake_r,ifwi.lakefield,ifwi.raptorlake_refresh,ifwi.tigerlake,ifwi.whiskeylake
14013184074 | Validate Type-C USB3.0 Host Mode (Type-C to A) functionality - on hot plug after S3/S0i3 cycle | CSS-IVE-76582 | raghav3x | bios.platform,bios.sa,fw.ifwi.MGPhy,fw.ifwi.dekelPhy,fw.ifwi.iom,fw.ifwi.pmc,fw.ifwi.sam,fw.ifwi.tbt | bios.alderlake,bios.amberlake,bios.apollolake,bios.arrowlake,bios.broxton,bios.cannonlake,bios.coffeelake,bios.cometlake,bios.geminilake,bios.icelake-client,bios.jasperlake,bios.kabylake,bios.kabylake_r,bios.lakefield,bios.lunarlake,bios.meteorlake,bios.raptorlake,bios.raptorlake_refresh,bios.rocketlake,bios.tigerlake,bios.whiskeylake,ifwi.amberlake,ifwi.apollolake,ifwi.broxton,ifwi.cannonlake,ifwi.coffeelake,ifwi.cometlake,ifwi.geminilake,ifwi.icelake,ifwi.kabylake,ifwi.kabylake_r,ifwi.lakefield,ifwi.raptorlake_refresh,ifwi.tigerlake,ifwi.whiskeylake
14013184079 | Validate Type-C USB3.0 Host Mode (Type-C to A) functionality - on hot plug after S4 cycle | CSS-IVE-76583 | raghav3x | bios.platform,bios.sa,fw.ifwi.MGPhy,fw.ifwi.dekelPhy,fw.ifwi.iom,fw.ifwi.pmc,fw.ifwi.sam,fw.ifwi.tbt | bios.alderlake,bios.amberlake,bios.apollolake,bios.arrowlake,bios.broxton,bios.cannonlake,bios.coffeelake,bios.cometlake,bios.geminilake,bios.icelake-client,bios.jasperlake,bios.kabylake,bios.kabylake_r,bios.lakefield,bios.lunarlake,bios.meteorlake,bios.raptorlake,bios.raptorlake_refresh,bios.rocketlake,bios.tigerlake,bios.whiskeylake,ifwi.amberlake,ifwi.apollolake,ifwi.broxton,ifwi.cannonlake,ifwi.coffeelake,ifwi.cometlake,ifwi.geminilake,ifwi.icelake,ifwi.kabylake,ifwi.kabylake_r,ifwi.lakefield,ifwi.raptorlake_refresh,ifwi.tigerlake,ifwi.whiskeylake
14013184081 | Validate Type-C USB3.0 Host Mode (Type-C to A) functionality - on hot plug after S5 cycle | CSS-IVE-76584 | raghav3x | bios.platform,bios.sa,fw.ifwi.MGPhy,fw.ifwi.dekelPhy,fw.ifwi.iom,fw.ifwi.pmc,fw.ifwi.sam,fw.ifwi.tbt | bios.alderlake,bios.amberlake,bios.apollolake,bios.arrowlake,bios.broxton,bios.cannonlake,bios.coffeelake,bios.cometlake,bios.geminilake,bios.icelake-client,bios.jasperlake,bios.kabylake,bios.kabylake_r,bios.lakefield,bios.lunarlake,bios.meteorlake,bios.raptorlake,bios.raptorlake_refresh,bios.rocketlake,bios.tigerlake,bios.whiskeylake,ifwi.amberlake,ifwi.apollolake,ifwi.broxton,ifwi.cannonlake,ifwi.coffeelake,ifwi.cometlake,ifwi.geminilake,ifwi.icelake,ifwi.kabylake,ifwi.kabylake_r,ifwi.lakefield,ifwi.raptorlake_refresh,ifwi.tigerlake,ifwi.whiskeylake
14013184376 | Verify Discrete Wi-Fi functional test post S3 cycle | CSS-IVE-77306 | pvenka5x | bios.pch | bios.alderlake,bios.amberlake,bios.apollolake,bios.arrowlake,bios.broxton,bios.cannonlake,bios.coffeelake,bios.cometlake,bios.geminilake,bios.icelake-client,bios.jasperlake,bios.kabylake,bios.kabylake_r,bios.lunarlake,bios.meteorlake,bios.raptorlake,bios.raptorlake_refresh,bios.rocketlake,bios.tigerlake,bios.whiskeylake,ifwi.amberlake,ifwi.apollolake,ifwi.arrowlake,ifwi.broxton,ifwi.cannonlake,ifwi.coffeelake,ifwi.cometlake,ifwi.geminilake,ifwi.icelake,ifwi.kabylake,ifwi.kabylake_r,ifwi.raptorlake,ifwi.raptorlake_refresh,ifwi.tigerlake,ifwi.whiskeylake
14013184549 | Validate Graphics turbo frequency is achieved by system pre and post S3 cycle | CSS-IVE-77469 | pke | bios.sa,fw.ifwi.bios,fw.ifwi.pmc | bios.alderlake,bios.apollolake,bios.arrowlake,bios.cannonlake,bios.coffeelake,bios.cometlake,bios.geminilake,bios.icelake-client,bios.kabylake,bios.kabylake_r,bios.lunarlake,bios.meteorlake,bios.raptorlake,bios.raptorlake_refresh,bios.rocketlake,bios.tigerlake,bios.whiskeylake,ifwi.apollolake,ifwi.arrowlake,ifwi.cannonlake,ifwi.coffeelake,ifwi.cometlake,ifwi.geminilake,ifwi.icelake,ifwi.kabylake,ifwi.kabylake_r,ifwi.raptorlake,ifwi.raptorlake_refresh,ifwi.tigerlake,ifwi.whiskeylake
14013184882 | System stability test while performing G3 with ongoing video playback | CSS-IVE-80393 | pke | bios.platform,fw.ifwi.bios | bios.alderlake,bios.amberlake,bios.apollolake,bios.arrowlake,bios.broxton,bios.cannonlake,bios.coffeelake,bios.cometlake,bios.geminilake,bios.icelake-client,bios.jasperlake,bios.kabylake,bios.kabylake_r,bios.lunarlake,bios.meteorlake,bios.raptorlake,bios.raptorlake_refresh,bios.rocketlake,bios.tigerlake,bios.whiskeylake,ifwi.amberlake,ifwi.apollolake,ifwi.broxton,ifwi.cannonlake,ifwi.coffeelake,ifwi.cometlake,ifwi.geminilake,ifwi.icelake,ifwi.kabylake,ifwi.kabylake_r,ifwi.raptorlake,ifwi.raptorlake_refresh,ifwi.tigerlake,ifwi.whiskeylake
14013184884 | System stability test while performing warm reset (S5) Cycles with ongoing video playback | CSS-IVE-80396 | pke | bios.platform,fw.ifwi.bios | bios.alderlake,bios.amberlake,bios.apollolake,bios.arrowlake,bios.broxton,bios.cannonlake,bios.coffeelake,bios.cometlake,bios.geminilake,bios.icelake-client,bios.jasperlake,bios.kabylake,bios.kabylake_r,bios.lunarlake,bios.meteorlake,bios.raptorlake,bios.raptorlake_refresh,bios.rocketlake,bios.tigerlake,bios.whiskeylake,ifwi.amberlake,ifwi.apollolake,ifwi.broxton,ifwi.cannonlake,ifwi.coffeelake,ifwi.cometlake,ifwi.geminilake,ifwi.icelake,ifwi.kabylake,ifwi.kabylake_r,ifwi.raptorlake,ifwi.raptorlake_refresh,ifwi.tigerlake,ifwi.whiskeylake
14013184885 | System stability test while performing Hibernate (S4) cycles with ongoing video playback | CSS-IVE-80397 | pke | bios.platform,fw.ifwi.bios,fw.ifwi.pmc | bios.alderlake,bios.amberlake,bios.apollolake,bios.arrowlake,bios.broxton,bios.cannonlake,bios.coffeelake,bios.cometlake,bios.geminilake,bios.icelake-client,bios.jasperlake,bios.kabylake,bios.kabylake_r,bios.lunarlake,bios.meteorlake,bios.raptorlake,bios.raptorlake_refresh,bios.rocketlake,bios.tigerlake,bios.whiskeylake,ifwi.amberlake,ifwi.apollolake,ifwi.arrowlake,ifwi.broxton,ifwi.cannonlake,ifwi.coffeelake,ifwi.cometlake,ifwi.geminilake,ifwi.icelake,ifwi.kabylake,ifwi.kabylake_r,ifwi.lunarlake,ifwi.meteorlake,ifwi.raptorlake,ifwi.raptorlake_refresh,ifwi.tigerlake,ifwi.whiskeylake
14013184886 | System stability test while performing Sleep S3 cycles with ongoing video playback on external displays | CSS-IVE-80398 | pke | bios.platform,fw.ifwi.bios,fw.ifwi.pmc | bios.alderlake,bios.apollolake,bios.arrowlake,bios.cannonlake,bios.coffeelake,bios.cometlake,bios.geminilake,bios.icelake-client,bios.jasperlake,bios.kabylake,bios.kabylake_r,bios.lunarlake,bios.meteorlake,bios.raptorlake,bios.raptorlake_refresh,bios.rocketlake,bios.tigerlake,bios.whiskeylake,ifwi.apollolake,ifwi.arrowlake,ifwi.cannonlake,ifwi.coffeelake,ifwi.cometlake,ifwi.geminilake,ifwi.icelake,ifwi.kabylake,ifwi.kabylake_r,ifwi.lunarlake,ifwi.meteorlake,ifwi.raptorlake,ifwi.raptorlake_refresh,ifwi.tigerlake,ifwi.whiskeylake
14013184965 | System stability test while performing Hybrid Sleep cycles with ongoing video playback | CSS-IVE-80694 | pke | bios.platform,fw.ifwi.bios | bios.alderlake,bios.apollolake,bios.arrowlake,bios.cannonlake,bios.coffeelake,bios.cometlake,bios.geminilake,bios.icelake-client,bios.jasperlake,bios.kabylake,bios.kabylake_r,bios.meteorlake,bios.raptorlake,bios.raptorlake_refresh,bios.rocketlake,bios.tigerlake,bios.whiskeylake,ifwi.apollolake,ifwi.arrowlake,ifwi.cannonlake,ifwi.coffeelake,ifwi.cometlake,ifwi.geminilake,ifwi.icelake,ifwi.kabylake,ifwi.kabylake_r,ifwi.meteorlake,ifwi.raptorlake,ifwi.raptorlake_refresh,ifwi.tigerlake,ifwi.whiskeylake
14013185088 | Validate Cold Reboot Cycles with Online Video Streaming | CSS-IVE-86579 | pke | bios.platform,fw.ifwi.bios | bios.alderlake,bios.amberlake,bios.apollolake,bios.arrowlake,bios.broxton,bios.cannonlake,bios.coffeelake,bios.cometlake,bios.geminilake,bios.icelake-client,bios.jasperlake,bios.kabylake,bios.kabylake_r,bios.lunarlake,bios.meteorlake,bios.raptorlake,bios.raptorlake_refresh,bios.rocketlake,bios.tigerlake,bios.whiskeylake,ifwi.amberlake,ifwi.apollolake,ifwi.arrowlake,ifwi.broxton,ifwi.cannonlake,ifwi.coffeelake,ifwi.cometlake,ifwi.geminilake,ifwi.icelake,ifwi.kabylake,ifwi.kabylake_r,ifwi.lunarlake,ifwi.meteorlake,ifwi.raptorlake,ifwi.raptorlake_refresh,ifwi.tigerlake,ifwi.whiskeylake
14013185094 | Validate Warm Reboot Cycles with Online Video Streaming | CSS-IVE-86580 | pke | bios.platform,fw.ifwi.bios | bios.alderlake,bios.amberlake,bios.apollolake,bios.arrowlake,bios.broxton,bios.cannonlake,bios.coffeelake,bios.cometlake,bios.geminilake,bios.icelake-client,bios.jasperlake,bios.kabylake,bios.kabylake_r,bios.lunarlake,bios.meteorlake,bios.pantherlake,bios.pantherlake-p,bios.raptorlake,bios.raptorlake_refresh,bios.rocketlake,bios.tigerlake,bios.whiskeylake,ifwi.amberlake,ifwi.apollolake,ifwi.arrowlake,ifwi.broxton,ifwi.cannonlake,ifwi.coffeelake,ifwi.cometlake,ifwi.geminilake,ifwi.icelake,ifwi.kabylake,ifwi.kabylake_r,ifwi.lunarlake,ifwi.meteorlake,ifwi.raptorlake,ifwi.raptorlake_refresh,ifwi.tigerlake,ifwi.whiskeylake
14013185096 | Validate Hibernate Cycles with Online Video Streaming | CSS-IVE-86581 | pke | bios.platform,fw.ifwi.bios | bios.alderlake,bios.amberlake,bios.apollolake,bios.arrowlake,bios.broxton,bios.cannonlake,bios.coffeelake,bios.cometlake,bios.geminilake,bios.icelake-client,bios.jasperlake,bios.kabylake,bios.kabylake_r,bios.lunarlake,bios.meteorlake,bios.pantherlake,bios.pantherlake-p,bios.raptorlake,bios.raptorlake_refresh,bios.rocketlake,bios.tigerlake,bios.whiskeylake,ifwi.amberlake,ifwi.apollolake,ifwi.arrowlake,ifwi.broxton,ifwi.cannonlake,ifwi.coffeelake,ifwi.cometlake,ifwi.geminilake,ifwi.icelake,ifwi.kabylake,ifwi.kabylake_r,ifwi.lunarlake,ifwi.meteorlake,ifwi.raptorlake,ifwi.raptorlake_refresh,ifwi.tigerlake,ifwi.whiskeylake
14013185098 | Validate Sleep Cycles with online video streaming | CSS-IVE-86582 | pke | bios.platform,fw.ifwi.bios | bios.alderlake,bios.apollolake,bios.arrowlake,bios.cannonlake,bios.coffeelake,bios.cometlake,bios.geminilake,bios.icelake-client,bios.jasperlake,bios.kabylake,bios.kabylake_r,bios.lunarlake,bios.meteorlake,bios.pantherlake,bios.pantherlake-p,bios.raptorlake,bios.raptorlake_refresh,bios.rocketlake,bios.tigerlake,bios.whiskeylake,ifwi.apollolake,ifwi.arrowlake,ifwi.cannonlake,ifwi.coffeelake,ifwi.cometlake,ifwi.geminilake,ifwi.icelake,ifwi.kabylake,ifwi.kabylake_r,ifwi.lunarlake,ifwi.meteorlake,ifwi.raptorlake,ifwi.raptorlake_refresh,ifwi.tigerlake,ifwi.whiskeylake
14013185100 | Validate Hybrid Sleep Cycles with online video streaming | CSS-IVE-86583 | pke | bios.platform,fw.ifwi.bios | bios.alderlake,bios.apollolake,bios.arrowlake,bios.cannonlake,bios.coffeelake,bios.cometlake,bios.geminilake,bios.icelake-client,bios.jasperlake,bios.kabylake,bios.kabylake_r,bios.meteorlake,bios.raptorlake,bios.raptorlake_refresh,bios.rocketlake,bios.tigerlake,bios.whiskeylake,ifwi.apollolake,ifwi.arrowlake,ifwi.cannonlake,ifwi.coffeelake,ifwi.cometlake,ifwi.geminilake,ifwi.icelake,ifwi.kabylake,ifwi.kabylake_r,ifwi.meteorlake,ifwi.raptorlake,ifwi.raptorlake_refresh,ifwi.tigerlake,ifwi.whiskeylake
14013185127 | Verify WWAN functionality pre and post S3 cycle | CSS-IVE-89432 | pvenka5x | bios.pch | bios.alderlake,bios.amberlake,bios.apollolake,bios.arrowlake,bios.cannonlake,bios.coffeelake,bios.cometlake,bios.geminilake,bios.icelake-client,bios.kabylake,bios.kabylake_r,bios.lunarlake,bios.meteorlake,bios.pantherlake,bios.pantherlake-p,bios.raptorlake,bios.raptorlake_refresh,bios.tigerlake,bios.whiskeylake,ifwi.amberlake,ifwi.apollolake,ifwi.arrowlake,ifwi.cannonlake,ifwi.coffeelake,ifwi.cometlake,ifwi.geminilake,ifwi.icelake,ifwi.kabylake,ifwi.kabylake_r,ifwi.raptorlake,ifwi.raptorlake_refresh,ifwi.tigerlake,ifwi.whiskeylake
14013185192 | Verify WWAN functionality pre and post Disconnected Modern Standby (DMS) cycle | CSS-IVE-89492 | pvenka5x | bios.pch,fw.ifwi.pchc | bios.alderlake,bios.apollolake,bios.arrowlake,bios.cannonlake,bios.coffeelake,bios.cometlake,bios.icelake-client,bios.kabylake,bios.kabylake_r,bios.lunarlake,bios.meteorlake,bios.pantherlake,bios.pantherlake-p,bios.raptorlake,bios.raptorlake_refresh,bios.tigerlake,bios.whiskeylake,ifwi.apollolake,ifwi.cannonlake,ifwi.coffeelake,ifwi.cometlake,ifwi.icelake,ifwi.kabylake,ifwi.kabylake_r,ifwi.meteorlake,ifwi.raptorlake,ifwi.raptorlake_refresh,ifwi.tigerlake,ifwi.whiskeylake
14013185197 | Validate CMS/S0i3 cycles with online video streaming | CSS-IVE-89996 | pke | bios.platform,fw.ifwi.bios,fw.ifwi.pmc | bios.alderlake,bios.amberlake,bios.apollolake,bios.arrowlake,bios.broxton,bios.cannonlake,bios.coffeelake,bios.cometlake,bios.geminilake,bios.icelake-client,bios.jasperlake,bios.kabylake,bios.kabylake_r,bios.lunarlake,bios.meteorlake,bios.pantherlake,bios.pantherlake-p,bios.raptorlake,bios.raptorlake_refresh,bios.rocketlake,bios.tigerlake,bios.whiskeylake,ifwi.amberlake,ifwi.apollolake,ifwi.arrowlake,ifwi.broxton,ifwi.cannonlake,ifwi.coffeelake,ifwi.cometlake,ifwi.geminilake,ifwi.icelake,ifwi.kabylake,ifwi.kabylake_r,ifwi.lunarlake,ifwi.meteorlake,ifwi.raptorlake,ifwi.raptorlake_refresh,ifwi.tigerlake,ifwi.whiskeylake
14013185471 | Verify Discrete Wi-Fi functionality test pre and post Disconnected Modern Standby (DMS) | CSS-IVE-90973 | pvenka5x | bios.pch,fw.ifwi.pchc,fw.ifwi.pmc | bios.alderlake,bios.apollolake,bios.arrowlake,bios.broxton,bios.cannonlake,bios.coffeelake,bios.cometlake,bios.geminilake,bios.icelake-client,bios.jasperlake,bios.kabylake,bios.kabylake_r,bios.meteorlake,bios.raptorlake,bios.rocketlake,bios.tigerlake,ifwi.apollolake,ifwi.arrowlake,ifwi.broxton,ifwi.cannonlake,ifwi.coffeelake,ifwi.cometlake,ifwi.geminilake,ifwi.icelake,ifwi.kabylake,ifwi.kabylake_r,ifwi.meteorlake,ifwi.raptorlake,ifwi.tigerlake
14013185495 | Validate Graphics turbo frequency is achieved by system pre and post DMS/S0i3 cycle | CSS-IVE-90979 | pke | bios.sa,fw.ifwi.bios,fw.ifwi.pmc | bios.alderlake,bios.apollolake,bios.arrowlake,bios.broxton,bios.cannonlake,bios.cometlake,bios.geminilake,bios.icelake-client,bios.kabylake,bios.kabylake_r,bios.lakefield,bios.meteorlake,bios.raptorlake,bios.raptorlake_refresh,bios.rocketlake,bios.tigerlake,ifwi.apollolake,ifwi.arrowlake,ifwi.broxton,ifwi.cannonlake,ifwi.cometlake,ifwi.geminilake,ifwi.icelake,ifwi.kabylake,ifwi.kabylake_r,ifwi.lakefield,ifwi.meteorlake,ifwi.raptorlake,ifwi.raptorlake_refresh,ifwi.tigerlake
14013185512 | System stability test while performing CMS/S0i3 cycles with ongoing video playback | CSS-IVE-90983 | pke | bios.platform,fw.ifwi.bios,fw.ifwi.pmc | bios.alderlake,bios.amberlake,bios.apollolake,bios.arrowlake,bios.broxton,bios.cannonlake,bios.coffeelake,bios.cometlake,bios.geminilake,bios.icelake-client,bios.jasperlake,bios.kabylake,bios.kabylake_r,bios.lunarlake,bios.meteorlake,bios.raptorlake,bios.raptorlake_refresh,bios.rocketlake,bios.tigerlake,bios.whiskeylake,ifwi.amberlake,ifwi.apollolake,ifwi.arrowlake,ifwi.broxton,ifwi.cannonlake,ifwi.coffeelake,ifwi.cometlake,ifwi.geminilake,ifwi.icelake,ifwi.kabylake,ifwi.kabylake_r,ifwi.lunarlake,ifwi.meteorlake,ifwi.raptorlake,ifwi.raptorlake_refresh,ifwi.tigerlake,ifwi.whiskeylake
14013185587 | Verify system attains responsiveness metrics with PTT enabled Corporate IFWI | CSS-IVE-91102 | sumith2x | bios.platform | bios.alderlake,bios.amberlake,bios.arrowlake,bios.cannonlake,bios.coffeelake,bios.cometlake,bios.kabylake,bios.kabylake_r,bios.lunarlake,bios.meteorlake,bios.pantherlake,bios.pantherlake-p,bios.raptorlake,bios.rocketlake,bios.tigerlake
14013185604 | Verify system attains responsiveness metrics with PTT disabled Corporate IFWI with dTPM connected | CSS-IVE-91105 | sumith2x | bios.platform | bios.alderlake,bios.amberlake,bios.arrowlake,bios.cannonlake,bios.coffeelake,bios.cometlake,bios.kabylake,bios.kabylake_r,bios.lunarlake,bios.meteorlake,bios.raptorlake,bios.tigerlake
14013185636 | Validate Type-C USB2.0 Host Mode (Type-C to A) functionality - after S4, device connected when SUT is in S4 State | CSS-IVE-90954 | raghav3x | bios.platform,bios.sa,fw.ifwi.MGPhy,fw.ifwi.dekelPhy,fw.ifwi.iom,fw.ifwi.pmc,fw.ifwi.sam,fw.ifwi.tbt | bios.alderlake,bios.amberlake,bios.apollolake,bios.arrowlake,bios.broxton,bios.cannonlake,bios.coffeelake,bios.cometlake,bios.geminilake,bios.icelake-client,bios.jasperlake,bios.kabylake,bios.kabylake_r,bios.lakefield,bios.lunarlake,bios.meteorlake,bios.raptorlake,bios.raptorlake_refresh,bios.rocketlake,bios.tigerlake,bios.whiskeylake,ifwi.amberlake,ifwi.apollolake,ifwi.broxton,ifwi.cannonlake,ifwi.coffeelake,ifwi.cometlake,ifwi.geminilake,ifwi.icelake,ifwi.kabylake,ifwi.kabylake_r,ifwi.lakefield,ifwi.raptorlake_refresh,ifwi.tigerlake,ifwi.whiskeylake
14013185659 | Verify CNVi Bluetooth Functionality in OS before/after disconnected MoS cycle | CSS-IVE-95147 | pvenka5x | bios.pch,fw.ifwi.pchc,fw.ifwi.pmc | bios.alderlake,bios.arrowlake,bios.cannonlake,bios.coffeelake,bios.cometlake,bios.geminilake,bios.icelake-client,bios.jasperlake,bios.meteorlake,bios.raptorlake,bios.rocketlake,bios.tigerlake,bios.whiskeylake,ifwi.arrowlake,ifwi.cannonlake,ifwi.coffeelake,ifwi.cometlake,ifwi.geminilake,ifwi.icelake,ifwi.meteorlake,ifwi.raptorlake,ifwi.tigerlake,ifwi.whiskeylake
14013185661 | Verify CNVi WLAN Functionality in OS before/after S3 cycle | CSS-IVE-95149 | pvenka5x | bios.pch | bios.alderlake,bios.arrowlake,bios.cannonlake,bios.coffeelake,bios.cometlake,bios.geminilake,bios.icelake-client,bios.jasperlake,bios.lunarlake,bios.meteorlake,bios.pantherlake,bios.pantherlake-p,bios.raptorlake,bios.raptorlake_refresh,bios.rocketlake,bios.tigerlake,bios.whiskeylake,ifwi.arrowlake,ifwi.cannonlake,ifwi.coffeelake,ifwi.cometlake,ifwi.geminilake,ifwi.icelake,ifwi.raptorlake,ifwi.raptorlake_refresh,ifwi.tigerlake,ifwi.whiskeylake
14013185672 | Verify CNVi WLAN Functionality in OS before/after disconnected Mos Cycle | CSS-IVE-95152 | pvenka5x | bios.pch,fw.ifwi.pchc,fw.ifwi.pmc | bios.alderlake,bios.arrowlake,bios.cannonlake,bios.coffeelake,bios.cometlake,bios.geminilake,bios.icelake-client,bios.jasperlake,bios.meteorlake,bios.pantherlake,bios.pantherlake-p,bios.raptorlake,bios.rocketlake,bios.tigerlake,bios.whiskeylake,ifwi.arrowlake,ifwi.cannonlake,ifwi.coffeelake,ifwi.cometlake,ifwi.geminilake,ifwi.icelake,ifwi.meteorlake,ifwi.raptorlake,ifwi.tigerlake,ifwi.whiskeylake
14013185674 | Verify CNVi WLAN and Bluetooth functionality in OS with RF Kill switch enabled on board | CSS-IVE-95225 | pvenka5x | bios.pch | bios.alderlake,bios.arrowlake,bios.cannonlake,bios.coffeelake,bios.cometlake,bios.geminilake,bios.icelake-client,bios.jasperlake,bios.lunarlake,bios.meteorlake,bios.raptorlake,bios.raptorlake_refresh,bios.rocketlake,bios.tigerlake,bios.whiskeylake,ifwi.arrowlake,ifwi.cannonlake,ifwi.coffeelake,ifwi.cometlake,ifwi.geminilake,ifwi.icelake,ifwi.raptorlake,ifwi.raptorlake_refresh,ifwi.tigerlake,ifwi.whiskeylake
14013185716 | Verify flashing of BIOS using FPT tool followed by Global Reset | CSS-IVE-97286 | chassanx | bios.platform,fw.ifwi.pmc | bios.alderlake,bios.amberlake,bios.apollolake,bios.arrowlake,bios.cannonlake,bios.coffeelake,bios.cometlake,bios.geminilake,bios.icelake-client,bios.jasperlake,bios.kabylake,bios.lakefield,bios.lunarlake,bios.meteorlake,bios.raptorlake,bios.raptorlake_refresh,bios.rocketlake,bios.tigerlake,bios.whiskeylake,ifwi.amberlake,ifwi.apollolake,ifwi.arrowlake,ifwi.cannonlake,ifwi.coffeelake,ifwi.cometlake,ifwi.geminilake,ifwi.icelake,ifwi.kabylake,ifwi.lakefield,ifwi.lunarlake,ifwi.meteorlake,ifwi.raptorlake,ifwi.tigerlake,ifwi.whiskeylake
14013186099 | Verification of Connected Standby with AMT features enabled in BIOS | CSS-IVE-130395 | sumith2x | bios.me,fw.ifwi.csme | bios.arrowlake,bios.pantherlake,bios.pantherlake-p,bios.raptorlake,bios.rocketlake,bios.tigerlake,ifwi.alderlake,ifwi.arrowlake,ifwi.lunarlake,ifwi.meteorlake,ifwi.raptorlake,ifwi.rocketlake
14013186245 | Verify wakeup event using Touch sensor is successful for multiple iterations(Touch Pad) | CSS-IVE-130946 | sumith2x | bios.pch,fw.ifwi.ish | bios.arrowlake,bios.raptorlake,ifwi.alderlake,ifwi.arrowlake,ifwi.jasperlake,ifwi.lunarlake,ifwi.meteorlake,ifwi.raptorlake
14013186411 | Verify Local USB Keyboard and mouse functionality during USB-R session | CSS-IVE-131351 | sumith2x | bios.me,fw.ifwi.csme | bios.arrowlake,bios.lunarlake,bios.meteorlake,bios.pantherlake,bios.pantherlake-p,bios.raptorlake,bios.rocketlake,bios.tigerlake,ifwi.alderlake,ifwi.arrowlake,ifwi.lunarlake,ifwi.meteorlake,ifwi.raptorlake,ifwi.rocketlake
14013186567 | Verify SUT ability to Start Storage Redirection Session over Wireless LAN post Sx cycle | CSS-IVE-131526 | sumith2x | fw.ifwi.csme | bios.raptorlake,bios.rocketlake,ifwi.alderlake,ifwi.arrowlake,ifwi.lunarlake,ifwi.meteorlake,ifwi.raptorlake,ifwi.rocketlake
14013186568 | Verify SUT ability to Start Storage Redirection Session over Wireless LAN post CMS cycle | CSS-IVE-131529 | sumith2x | fw.ifwi.csme | bios.raptorlake,bios.rocketlake,ifwi.alderlake,ifwi.arrowlake,ifwi.lunarlake,ifwi.meteorlake,ifwi.raptorlake,ifwi.rocketlake
14013186872 | Verify the KVM session after 2 S5 cycles | CSS-IVE-131883 | sumith2x | bios.me,fw.ifwi.csme | bios.arrowlake,bios.lunarlake,bios.meteorlake,bios.pantherlake,bios.pantherlake-p,bios.raptorlake,bios.tigerlake,ifwi.alderlake,ifwi.arrowlake,ifwi.lunarlake,ifwi.meteorlake,ifwi.raptorlake,ifwi.rocketlake
14013186907 | With Storage redirection disabled in MEBX, verify Storage redirection session cannot be established with IMRGUI through Wired LAN | CSS-IVE-131887 | sumith2x | bios.me,fw.ifwi.csme | bios.arrowlake,bios.lunarlake,bios.raptorlake,bios.tigerlake,ifwi.alderlake,ifwi.meteorlake,ifwi.raptorlake,ifwi.rocketlake
14013186917 | Verify Storage Redirection session cannot be established with IMRGUI through Wireless LAN With Storage Redirection disabled in MEBX | CSS-IVE-131891 | sumith2x | bios.me,fw.ifwi.csme | bios.arrowlake,bios.lunarlake,bios.meteorlake,bios.pantherlake,bios.pantherlake-p,bios.raptorlake,ifwi.alderlake,ifwi.meteorlake,ifwi.raptorlake,ifwi.rocketlake
14013186929 | Verify USB-R Controllers are initialized during boot from S5 using KVM with Secure boot enabled | CSS-IVE-131907 | sumith2x | bios.me,fw.ifwi.csme | bios.arrowlake,bios.lunarlake,bios.meteorlake,bios.pantherlake,bios.pantherlake-p,bios.raptorlake,bios.tigerlake,ifwi.alderlake,ifwi.arrowlake,ifwi.lunarlake,ifwi.meteorlake,ifwi.raptorlake,ifwi.rocketlake
14013186958 | Verfiy that the Active Management Technology (AMT) reflects correct state of Enabled or Disabled depending upon MEBX | CSS-IVE-131932 | sumith2x | bios.me,fw.ifwi.csme | bios.arrowlake,bios.lunarlake,bios.meteorlake,bios.pantherlake,bios.pantherlake-p,bios.raptorlake,bios.tigerlake,ifwi.alderlake,ifwi.arrowlake,ifwi.lunarlake,ifwi.meteorlake,ifwi.raptorlake,ifwi.rocketlake
14013187966 | Verify HECI3 is hidden when WLAN is supported by ME on Corp SKU | CSS-IVE-145719 | sumith2x | bios.me | bios.alderlake,bios.arrowlake,bios.lunarlake,bios.meteorlake,bios.raptorlake,bios.rocketlake,bios.tigerlake
14013188164 | Verify 4K Display functionality over type-C port with PCIE tunneling enabled and disabled | CSS-IVE-133674 | raghav3x | bios.platform,bios.sa | bios.alderlake,bios.arrowlake,bios.lunarlake,bios.meteorlake,bios.pantherlake,bios.pantherlake-p,bios.raptorlake,bios.raptorlake_refresh,bios.rocketlake,bios.tigerlake
15010894813 | verify BIOS supports Power meter |  | reddyv5x | bios.cpu_pm | bios.meteorlake,bios.raptorlake,bios.raptorlake_refresh
16012525017 | Verify IPU-Camera Sensor module enumeration with G1 Card, Pre and Post S4, S5 and Warm/cold reset cycles |  | pke | bios.platform | bios.alderlake,bios.raptorlake,bios.tigerlake,ifwi.alderlake,ifwi.raptorlake,ifwi.tigerlake
16012652787 | Verify FHD USB camera is functioning properly for capturing images & video with S4, S5 and warm/cold reset cycles | CSS-IVE-86896 | pke | bios.sa,fw.ifwi.bios,fw.ifwi.pmc | bios.alderlake,bios.arrowlake,bios.lunarlake,bios.meteorlake,bios.raptorlake,bios.raptorlake_refresh,bios.tigerlake,ifwi.alderlake,ifwi.arrowlake,ifwi.meteorlake,ifwi.raptorlake,ifwi.raptorlake_refresh,ifwi.tigerlake
16012734505 | Verify DFD Restore setup option is not present in BIOS | CSS-IVE-54075 | pke | bios.sa | bios.alderlake,bios.arrowlake,bios.lunarlake,bios.meteorlake,bios.raptorlake,bios.raptorlake_refresh
16013044817 | Verify TBT IOMMU and segment support option removal in BIOS |  | raghav3x | bios.platform,bios.sa | bios.alderlake,bios.arrowlake,bios.raptorlake,bios.raptorlake_refresh
16013162806 | Perform Sx(S3, S4 and S5) with OS installed in SATA HDD | CSS-IVE-101003 | reddyv5x | bios.platform | bios.alderlake,bios.arrowlake,bios.lunarlake,bios.meteorlake,bios.pantherlake,bios.pantherlake-p,bios.raptorlake
16013169992 | Verifying SSID and SVID updated in BIOS and OS |  | raghav3x | bios.platform,bios.sa | bios.alderlake,bios.raptorlake,bios.raptorlake_refresh,bios.tigerlake
16013177946 | Verify DP-In Cold-plug functionality with External Graphics (Internal only- iGFx) |  | raghav3x | bios.platform,bios.sa | bios.alderlake,bios.arrowlake,bios.lunarlake,bios.meteorlake,bios.pantherlake,bios.pantherlake-p,bios.raptorlake,bios.raptorlake_refresh
16013178306 | Verify DP-In Cold-plug functionality with External Graphics (Runtime Switch) |  | raghav3x | bios.platform,bios.sa | bios.alderlake,bios.arrowlake,bios.lunarlake,bios.meteorlake,bios.pantherlake,bios.pantherlake-p,bios.raptorlake,bios.raptorlake_refresh
16013185250 | Verify non USB2 and USB3 functionality working through Type-C TBT Ports |  | raghav3x | bios.platform,bios.sa | bios.alderlake,bios.raptorlake,bios.raptorlake_refresh
16013191780 | Verify BIOS exposes non implemented FIVR Efficiency override knob | CSS-IVE-129893 | reddyv5x | bios.pch | bios.alderlake,bios.arrowlake,bios.lunarlake,bios.meteorlake,bios.pantherlake-s,bios.raptorlake
16013191789 | Verify BIOS exposes non implemented FIVR Faults override knob | CSS-IVE-129893 | reddyv5x | bios.pch | bios.alderlake,bios.arrowlake,bios.lunarlake,bios.meteorlake,bios.pantherlake-s,bios.raptorlake
16013240669 | Verify hetero core support being exposed in OS | CSS-IVE-115732 | chassanx | bios.cpu_pm | bios.alderlake,bios.arrowlake,bios.lunarlake,bios.meteorlake,bios.pantherlake,bios.pantherlake-p,bios.raptorlake,bios.raptorlake_refresh
16013241572 | Verify CMS cycle with ACPI D3 cold option enabled/disabled in BIOS |  | reddyv5x | bios.platform | bios.alderlake,bios.arrowlake,bios.lunarlake,bios.meteorlake,bios.raptorlake
16013251327 | Verify BIOS shall provide an ability for adjusting the timeout for HTTPS requests that UEFI makes for remote retrieving OS rebuild images | CSS-IVE-145511 | sumith2x | bios.me | bios.arrowlake,bios.lunarlake,bios.meteorlake,bios.pantherlake,bios.pantherlake-p,bios.raptorlake
16013305578 | Verify BIOS supports for Audio DSP (ADSP) Enabled/disabled Fuses | CSS-IVE-73619 | pke | bios.pch | bios.alderlake,bios.arrowlake,bios.lunarlake,bios.meteorlake,bios.raptorlake,bios.raptorlake_refresh,bios.rocketlake,bios.tigerlake
16013309250 | Verify NPK IP IMR allocating above 4GB |  | chassanx | bios.pch | bios.arrowlake,bios.lunarlake,bios.meteorlake,bios.pantherlake-p,bios.pantherlake-u,bios.raptorlake,bios.raptorlake_refresh
16013626053 | Verify and compare the debug logs for MRC training should be succeed and MRC version should be same with forward/backward compatibility CPU / PCH supported platform |  | anaray5x | bios.mrc_client | bios.alderlake,bios.arrowlake,bios.lunarlake,bios.meteorlake,bios.raptorlake,bios.rocketlake
16013691380 | Verify USB4 storage functionality hot plug during S3 cycles | CSS-IVE-122124 | raghav3x | bios.platform,bios.sa,fw.ifwi.iom,fw.ifwi.nphy,fw.ifwi.pmc,fw.ifwi.sam,fw.ifwi.sphy,fw.ifwi.tbt | bios.alderlake,bios.arrowlake,bios.lunarlake,bios.meteorlake,bios.pantherlake,bios.pantherlake-p,bios.raptorlake,bios.raptorlake_refresh,bios.rocketlake,bios.tigerlake,ifwi.arrowlake,ifwi.lunarlake,ifwi.meteorlake,ifwi.raptorlake,ifwi.raptorlake_refresh
16013696484 | Verify USB4 Storage enumeration after S3 cycles with PCIE tunneling disabled | CSS-IVE-133074 | raghav3x | bios.platform,bios.sa | bios.alderlake,bios.arrowlake,bios.lunarlake,bios.meteorlake,bios.pantherlake,bios.pantherlake-p,bios.raptorlake,bios.raptorlake_refresh,bios.rocketlake,bios.tigerlake
16013697915 | Verify Dual Controller Support - USB4 Hub & USB4 Dock functionality after S3 cycles | CSS-IVE-122118 | raghav3x | bios.platform,bios.sa | bios.alderlake,bios.arrowlake,bios.lunarlake,bios.meteorlake,bios.raptorlake,bios.raptorlake_refresh,bios.tigerlake
16013698260 | Verify Multiple TBT3 data transfer operation on hot-plug after S3 Cycle | CSS-IVE-100049 | raghav3x | bios.platform,bios.sa | bios.alderlake,bios.amberlake,bios.arrowlake,bios.cannonlake,bios.coffeelake,bios.cometlake,bios.icelake-client,bios.kabylake,bios.kabylake_r,bios.lunarlake,bios.meteorlake,bios.raptorlake,bios.raptorlake_refresh,bios.rocketlake,bios.tigerlake,bios.whiskeylake
16013699710 | Verify TBT3 device enumeration after S3 cycles with PCIE tunneling disabled | CSS-IVE-133073 | raghav3x | bios.platform,bios.sa | bios.alderlake,bios.arrowlake,bios.lunarlake,bios.meteorlake,bios.pantherlake,bios.pantherlake-p,bios.raptorlake,bios.raptorlake_refresh,bios.rocketlake,bios.tigerlake
16013700594 | Verify Dual Controller Support - TBT3 Storage functionality after S3 cycles | CSS-IVE-101263 | raghav3x | bios.platform,bios.sa | bios.alderlake,bios.arrowlake,bios.icelake-client,bios.meteorlake,bios.raptorlake,bios.raptorlake_refresh,bios.tigerlake
16013700981 | Verify functionality of TBT3 Dock (hot plug) before and after resume from S3 for 5 cycles | CSS-IVE-119264 | raghav3x | bios.platform,bios.sa | bios.alderlake,bios.arrowlake,bios.icelake-client,bios.kabylake_r,bios.lunarlake,bios.meteorlake,bios.pantherlake,bios.pantherlake-p,bios.raptorlake,bios.raptorlake_refresh,bios.rocketlake,bios.tigerlake
16013701110 | Verify data transfer operation between multiple TBT3 storages, before/after S3 Cycle | CSS-IVE-100050 | raghav3x | bios.platform,bios.sa,fw.ifwi.MGPhy,fw.ifwi.dekelPhy,fw.ifwi.iom,fw.ifwi.pmc,fw.ifwi.sam,fw.ifwi.tbt | bios.alderlake,bios.amberlake,bios.arrowlake,bios.cannonlake,bios.coffeelake,bios.cometlake,bios.icelake-client,bios.kabylake,bios.kabylake_r,bios.lunarlake,bios.meteorlake,bios.raptorlake,bios.raptorlake_refresh,bios.rocketlake,bios.tigerlake,bios.whiskeylake,ifwi.amberlake,ifwi.cannonlake,ifwi.coffeelake,ifwi.cometlake,ifwi.icelake,ifwi.kabylake,ifwi.kabylake_r,ifwi.raptorlake_refresh,ifwi.tigerlake,ifwi.whiskeylake
16013701830 | Verify multiple display output when displays connected with dual TBT controller after S3 cycles - 2 TBT Displays | CSS-IVE-101470 | raghav3x | bios.platform,bios.sa | bios.alderlake,bios.arrowlake,bios.icelake-client,bios.lunarlake,bios.meteorlake,bios.raptorlake,bios.raptorlake_refresh,bios.tigerlake
16013702245 | Verify multiple display output functionality over different Type-C/TBT port after S3 cycles - 2 TBT Displays | CSS-IVE-101426 | raghav3x | bios.platform,bios.sa | bios.alderlake,bios.arrowlake,bios.cannonlake,bios.coffeelake,bios.cometlake,bios.icelake-client,bios.lunarlake,bios.meteorlake,bios.raptorlake,bios.raptorlake_refresh,bios.rocketlake,bios.tigerlake,bios.whiskeylake
16013702337 | Verify multiple display output when displays connected with 2nd TBT controller / different TBT Port after S3 cycles - 2 TBT Displays | CSS-IVE-101449 | raghav3x | bios.platform,bios.sa | bios.alderlake,bios.arrowlake,bios.icelake-client,bios.lunarlake,bios.meteorlake,bios.raptorlake,bios.raptorlake_refresh,bios.rocketlake,bios.tigerlake
16013702493 | Verify multiple display output when displays connected with 2nd TBT controller / different TBT Port after S3 cycles - TBT, DP display | CSS-IVE-101445 | raghav3x | bios.platform,bios.sa | bios.alderlake,bios.arrowlake,bios.icelake-client,bios.lunarlake,bios.meteorlake,bios.raptorlake,bios.raptorlake_refresh,bios.rocketlake,bios.tigerlake
16014185861 | Validate USB3.2 Gen2x2 Storage device functionality after CMS Cycles |  | raghav3x | bios.platform | bios.alderlake,bios.arrowlake,bios.lunarlake,bios.meteorlake,bios.pantherlake,bios.pantherlake-p,bios.raptorlake,bios.raptorlake_refresh
16014193686 | Validate USB3.2 Gen2x2 Storage device functionality after S3 Cycles |  | raghav3x | bios.platform | bios.alderlake,bios.arrowlake,bios.lunarlake,bios.meteorlake,bios.raptorlake,bios.raptorlake_refresh
16014193951 | Validate USB3.2 Gen2x2 Storage device functionality after S4,S5, WR and G3 Cycles |  | raghav3x | bios.platform | bios.alderlake,bios.arrowlake,bios.lunarlake,bios.meteorlake,bios.pantherlake,bios.pantherlake-p,bios.raptorlake,bios.raptorlake_refresh
16014195660 | Validate USB3.2 Gen2x2 Storage device functionality on hot plug after S4,S5 and WR Cycles |  | raghav3x | bios.platform | bios.alderlake,bios.arrowlake,bios.lunarlake,bios.meteorlake,bios.pantherlake,bios.pantherlake-p,bios.raptorlake,bios.raptorlake_refresh
16014195667 | Validate USB3.2 Gen2x2 Storage device functionality on hot plug after S3 cycle |  | raghav3x | bios.platform | bios.alderlake,bios.arrowlake,bios.lunarlake,bios.meteorlake,bios.pantherlake,bios.pantherlake-p,bios.raptorlake,bios.raptorlake_refresh
16014195680 | Validate USB3.2 Gen2x2 Storage device functionality on hot plug after CMS Cycle |  | raghav3x | bios.platform | bios.alderlake,bios.arrowlake,bios.lunarlake,bios.meteorlake,bios.pantherlake,bios.pantherlake-p,bios.raptorlake,bios.raptorlake_refresh
16014195699 | Validate USB3.2 Gen2x2 Storage device functionality on hot plug in CMS |  | raghav3x | bios.platform | bios.alderlake,bios.arrowlake,bios.lunarlake,bios.meteorlake,bios.pantherlake,bios.pantherlake-p,bios.raptorlake,bios.raptorlake_refresh
16014195710 | Validate USB3.2 Gen2x2 Storage device functionality on hot plug in S3 |  | raghav3x | bios.platform | bios.alderlake,bios.arrowlake,bios.lunarlake,bios.meteorlake,bios.pantherlake,bios.pantherlake-p,bios.raptorlake,bios.raptorlake_refresh
16014195743 | Validate USB3.2 Gen2x2 Storage device functionality on hot plug in S4, S5 |  | raghav3x | bios.platform | bios.alderlake,bios.arrowlake,bios.lunarlake,bios.meteorlake,bios.pantherlake,bios.pantherlake-p,bios.raptorlake,bios.raptorlake_refresh
16014195796 | Verify Boot from USB3.2 Gen2x2 Storage device |  | raghav3x | bios.platform | bios.alderlake,bios.arrowlake,bios.lunarlake,bios.meteorlake,bios.pantherlake,bios.pantherlake-p,bios.raptorlake,bios.raptorlake_refresh
16014195873 | Verify Device Swap during S4 & S5 with USB3.2 Gen2x2 and DP |  | raghav3x | bios.platform | bios.alderlake,bios.arrowlake,bios.lunarlake,bios.meteorlake,bios.pantherlake,bios.pantherlake-p,bios.raptorlake,bios.raptorlake_refresh
16014195880 | Verify Device Swap during S3 with USB3.2 Gen2x2 and DP |  | raghav3x | bios.platform | bios.alderlake,bios.arrowlake,bios.lunarlake,bios.meteorlake,bios.pantherlake,bios.pantherlake-p,bios.raptorlake,bios.raptorlake_refresh
16014195895 | Verify Device Swap during CMS with USB3.2 Gen2x2 and DP |  | raghav3x | bios.platform | bios.alderlake,bios.arrowlake,bios.lunarlake,bios.meteorlake,bios.pantherlake,bios.pantherlake-p,bios.raptorlake,bios.raptorlake_refresh
16014206075 | Verify TBT-Dock functionality after S3 cycles (Connected with multiple TBT devices) | CSS-IVE-86984 | raghav3x | bios.platform,bios.sa,fw.ifwi.MGPhy,fw.ifwi.dekelPhy,fw.ifwi.iom,fw.ifwi.pmc,fw.ifwi.sam,fw.ifwi.tbt | bios.alderlake,bios.arrowlake,bios.cannonlake,bios.coffeelake,bios.cometlake,bios.icelake-client,bios.kabylake,bios.kabylake_r,bios.lunarlake,bios.meteorlake,bios.pantherlake,bios.pantherlake-p,bios.raptorlake,bios.raptorlake_refresh,bios.rocketlake,bios.tigerlake,bios.whiskeylake,ifwi.cannonlake,ifwi.coffeelake,ifwi.cometlake,ifwi.icelake,ifwi.kabylake,ifwi.kabylake_r,ifwi.raptorlake_refresh,ifwi.tigerlake,ifwi.whiskeylake
16014206609 | Verify TBT3 devices functionality after S3 cycles connected behind TBT4-Dock | CSS-IVE-86984 | raghav3x | bios.platform,bios.sa | bios.alderlake,bios.arrowlake,bios.lunarlake,bios.meteorlake,bios.pantherlake,bios.pantherlake-p,bios.raptorlake,bios.raptorlake_refresh,bios.tigerlake,bios.tigerlake_refresh
16014212976 | Verify TBT3 devices functionality after cold boot connected behind TBT4-Dock | CSS-IVE-86984 | raghav3x | bios.platform,bios.sa | bios.alderlake,bios.arrowlake,bios.lunarlake,bios.meteorlake,bios.pantherlake,bios.pantherlake-p,bios.raptorlake,bios.raptorlake_refresh,bios.tigerlake,bios.tigerlake_refresh
16014217885 | Verify TBT3 devices functionality connected behind TBT4-Dock and reversibility | CSS-IVE-86984 | raghav3x | bios.platform,bios.sa | bios.alderlake,bios.arrowlake,bios.lunarlake,bios.meteorlake,bios.pantherlake,bios.pantherlake-p,bios.raptorlake,bios.raptorlake_refresh,bios.tigerlake,bios.tigerlake_refresh,ifwi.alderlake,ifwi.raptorlake_refresh
16014218143 | Verify TBT3 devices functionality after CMS cycles connected behind TBT4-Dock | CSS-IVE-86984 | raghav3x | bios.platform,bios.sa | bios.alderlake,bios.arrowlake,bios.lunarlake,bios.meteorlake,bios.pantherlake,bios.pantherlake-p,bios.raptorlake,bios.raptorlake_refresh,bios.tigerlake,bios.tigerlake_refresh
16014267496 | Verify discrete graphics (DGfx) functionality with/without PCIE Resizable BAR support with DashG graphics card on X16 PEG slot, post S3 cycles | CSS-IVE-145212 | pke | bios.sa | bios.alderlake,bios.arrowlake,bios.meteorlake,bios.pantherlake,bios.pantherlake-p,bios.raptorlake,ifwi.alderlake,ifwi.arrowlake,ifwi.meteorlake,ifwi.raptorlake
16014268151 | Verify discrete graphics (DGfx) functionality with/without PCIE Resizable BAR support with DashG graphics card on X16 PEG slot, post S4, S5, warm/cold reset cycles | CSS-IVE-145212 | pke | bios.sa | bios.alderlake,bios.arrowlake,bios.meteorlake,bios.pantherlake,bios.pantherlake-p,bios.raptorlake,ifwi.alderlake,ifwi.arrowlake,ifwi.meteorlake,ifwi.raptorlake
16014268343 | Verify discrete graphics (DGfx) functionality with/without PCIE Resizable BAR support with DashG graphics card on X16 PEG slot, post CMS cycles | CSS-IVE-145212 | pke | bios.sa | bios.alderlake,bios.arrowlake,bios.meteorlake,bios.pantherlake,bios.pantherlake-p,bios.raptorlake,ifwi.alderlake,ifwi.arrowlake,ifwi.meteorlake,ifwi.raptorlake
16014268794 | Verify hot-plug/unplug functionality with discrete graphics (DGfx) with/without PCIE Resizable BAR support with DashG graphics card on X16 PEG slot | CSS-IVE-145212 | pke | bios.sa | bios.alderlake,bios.arrowlake,bios.meteorlake,bios.pantherlake,bios.pantherlake-p,bios.raptorlake,ifwi.alderlake,ifwi.arrowlake,ifwi.meteorlake,ifwi.raptorlake
16014269361 | Verify discrete graphics (DGfx) performance evaluation with DashG graphics card with/without PCIE Resizable BAR support on X16 PEG slot | CSS-IVE-145212 | pke | bios.sa | bios.alderlake,bios.arrowlake,bios.meteorlake,bios.pantherlake,bios.pantherlake-p,bios.raptorlake,ifwi.alderlake,ifwi.arrowlake,ifwi.meteorlake,ifwi.raptorlake
16014434357 | Verify DP-display and Keyboard functionality over USB Type-C port before and after S3 state | CSS-IVE-61679 | raghav3x | bios.platform,bios.sa | bios.alderlake,bios.arrowlake,bios.cannonlake,bios.coffeelake,bios.geminilake,bios.icelake-client,bios.jasperlake,bios.kabylake_r,bios.lakefield,bios.lunarlake,bios.meteorlake,bios.pantherlake,bios.pantherlake-p,bios.raptorlake,bios.raptorlake_refresh,bios.rocketlake,bios.tigerlake,bios.whiskeylake
16014434758 | Verify DP-display and Keyboard functionality over USB Type-C port before and after CMS state | CSS-IVE-61679 | raghav3x | bios.platform,bios.sa | bios.alderlake,bios.arrowlake,bios.cannonlake,bios.coffeelake,bios.geminilake,bios.icelake-client,bios.jasperlake,bios.kabylake_r,bios.lakefield,bios.lunarlake,bios.meteorlake,bios.pantherlake,bios.pantherlake-p,bios.raptorlake,bios.raptorlake_refresh,bios.rocketlake,bios.tigerlake,bios.whiskeylake,ifwi.lunarlake
16014452298 | Verify multiple display output when displays connected with dual TBT controller after S3 cycles - TBT, DP display | CSS-IVE-101466 | raghav3x | bios.platform,bios.sa | bios.alderlake,bios.arrowlake,bios.icelake-client,bios.lunarlake,bios.meteorlake,bios.raptorlake,bios.raptorlake_refresh,bios.tigerlake
16014452382 | Verify multiple display output when displays connected with dual TBT controller after S3 cycles - DP, HDMI display | CSS-IVE-101471 | raghav3x | bios.platform,bios.sa | bios.alderlake,bios.arrowlake,bios.icelake-client,bios.lunarlake,bios.meteorlake,bios.raptorlake,bios.raptorlake_refresh,bios.tigerlake
16014452525 | Verify multiple display output when displays connected with dual TBT controller after S3 cycles - TBT, HDMI Display | CSS-IVE-101468 | raghav3x | bios.platform,bios.sa | bios.alderlake,bios.arrowlake,bios.icelake-client,bios.lunarlake,bios.meteorlake,bios.raptorlake,bios.raptorlake_refresh,bios.tigerlake
16014459216 | Verify multiple display output when displays connected with dual TBT controller after S3 cycles - TBT, Type-C Display | CSS-IVE-101472 | raghav3x | bios.platform,bios.sa | bios.alderlake,bios.arrowlake,bios.icelake-client,bios.lunarlake,bios.meteorlake,bios.raptorlake,bios.raptorlake_refresh,bios.tigerlake
16014459496 | Verify multiple display output when displays connected with 2nd TBT controller / different TBT Port after S3 cycles - DP, HDMI display | CSS-IVE-101450 | raghav3x | bios.platform,bios.sa | bios.alderlake,bios.arrowlake,bios.icelake-client,bios.lunarlake,bios.meteorlake,bios.raptorlake,bios.raptorlake_refresh,bios.rocketlake,bios.tigerlake
16014500971 | Verify BIOS settings for BT audio Offload feature |  | pvenka5x | bios.platform | bios.alderlake,bios.arrowlake,bios.lunarlake,bios.meteorlake,bios.pantherlake,bios.pantherlake-p,bios.raptorlake,bios.raptorlake_refresh
16014603595 | Verify remote control over TBT vPro dock with MCTP enabled |  | sumith2x | bios.platform | bios.alderlake,bios.arrowlake,bios.lunarlake,bios.meteorlake,bios.pantherlake,bios.pantherlake-p,bios.raptorlake
16014777018 | Negative: Verify DMIC basic functionality test over High Definition Audio (HDA) Codec | CSS-IVE-145663 | pke | bios.pch | bios.amberlake,bios.arrowlake,bios.lunarlake,bios.meteorlake,bios.raptorlake,bios.rocketlake
16014777355 | Negative: Verify DMIC basic functionality test over Soundwire Audio Codec | CSS-IVE-145663 | pke | bios.pch | bios.amberlake,bios.arrowlake,bios.lunarlake,bios.meteorlake,bios.raptorlake,bios.rocketlake
16014813156 | Negative: Verify display audio enumeration in OS | CSS-IVE-76597 | pke | bios.platform | bios.arrowlake,bios.lunarlake,bios.meteorlake,bios.raptorlake,bios.raptorlake_refresh
16014842310 | [Negative] Verify BIOS option to disable Serial debug messages | CSS-IVE-81030 | chassanx | bios.platform | bios.pantherlake,bios.pantherlake-p,bios.raptorlake,bios.raptorlake_refresh
16014848255 | Negative: Verify GT PSMI Support in BIOS | CSS-IVE-105610 | pke | bios.sa | bios.arrowlake,bios.lunarlake,bios.meteorlake,bios.pantherlake,bios.pantherlake-p,bios.raptorlake,bios.raptorlake_refresh
16014869116 | [Negative] Verify PSMI handler memory Reservation and configuring doesn't work when PSMI size set to 0 KB | CSS-IVE-117465 | chassanx | bios.platform | bios.lunarlake,bios.meteorlake,bios.pantherlake-s,bios.raptorlake,bios.raptorlake_refresh
16014869753 | [Negative]Verify Re-arm command after disabling Re-arm BIOS knob | CSS-IVE-145806 | chassanx | bios.platform | bios.lunarlake,bios.pantherlake,bios.pantherlake-p,bios.raptorlake,bios.raptorlake_refresh
16014902252 | Negative: Verify USB-Audio offload when System in CMS | CSS-IVE-115585 | pke | bios.platform | bios.arrowlake,bios.lunarlake,bios.meteorlake,bios.raptorlake,bios.raptorlake_refresh
16014913066 | [Negative]Verify BIOS ACPI debug messages capture when ACPI Debug BIOS option disabled | CSS-IVE-105588 | chassanx | bios.platform | bios.lunarlake,bios.pantherlake,bios.pantherlake-p,bios.raptorlake,bios.raptorlake_refresh
16014919863 | [Negative] Verify Platform supports SoC crash by disabling crash log BIOS option | CSS-IVE-100152 | chassanx | bios.platform | bios.lunarlake,bios.meteorlake,bios.pantherlake,bios.pantherlake-p,bios.raptorlake,bios.raptorlake_refresh,bios.rocketlake
16014929115 | Verify CrashLog Clear Enable Bios option disabled by default | CSS-IVE-133794 | chassanx | bios.platform | bios.raptorlake,bios.raptorlake_refresh
16014929167 | Verify Keylocker when Hybrid Core is disabled | CSS-IVE-147121 | chassanx | bios.cpu_pm | bios.pantherlake,bios.pantherlake-p,bios.raptorlake,bios.raptorlake_refresh
16014934303 | Verify BIOS ACPI debug messages BIOS option disabled by default in the BIOS page | CSS-IVE-105588 | chassanx | bios.platform | bios.lunarlake,bios.meteorlake,bios.pantherlake,bios.pantherlake-p,bios.raptorlake,bios.raptorlake_refresh
16015008992 | Verify NPK IP IMR allocation when PDC is disabled |  | chassanx | bios.platform | bios.lunarlake,bios.pantherlake-p,bios.pantherlake-u,bios.raptorlake,bios.raptorlake_refresh
16015009035 | Verify USB2 DbC Functionality using Type C when platform debug consent BIOS option disable | CSS-IVE-113645 | chassanx | bios.platform | bios.pantherlake,bios.pantherlake-p,bios.raptorlake,bios.raptorlake_refresh
16015014979 | Verify Platform Flavor for SBGA Platforms |  | chassanx | bios.platform | bios.alderlake,bios.arrowlake,bios.meteorlake,bios.raptorlake,bios.raptorlake_refresh
16015018246 | Verify RTIT(Run Time Instruction Trace) feature for Processor Trace BIOS option disabled | CSS-IVE-54212 | chassanx | bios.cpu_pm | bios.pantherlake,bios.pantherlake-p,bios.raptorlake,bios.raptorlake_refresh
16015055073 | Verify SUT does not wake from S3 on Scan matrix key press does once its disabled for BIOS |  | raghav3x | bios.platform | bios.arrowlake,bios.lunarlake,bios.meteorlake,bios.raptorlake,bios.raptorlake_refresh
16015067697 | Negative: Verify Audio Playback using 3.5mm-Jack-Headset over HD-A Codec | CSS-IVE-145663 | pke | bios.pch | bios.arrowlake,bios.lunarlake,bios.meteorlake,bios.raptorlake,bios.raptorlake_refresh
16015067899 | Negative: Verify Audio Playback using 3.5mm-Jack-Headset over Soundwire Codec | CSS-IVE-145663 | pke | bios.pch | bios.arrowlake,bios.lunarlake,bios.meteorlake,bios.raptorlake,bios.raptorlake_refresh
16015089042 | Verify if BIOS S3 resume time and suspend time are exceeded with VMD enabled |  | sumith2x | bios.platform | bios.arrowlake,bios.lunarlake,bios.meteorlake,bios.pantherlake,bios.pantherlake-p,bios.raptorlake
16015170462 | Verify SUT dose not enters to Pseudo G3 state when type-C adaptor connected |  | raghav3x | bios.cpu_pm,bios.pch,bios.platform | bios.raptorlake,bios.raptorlake_refresh
16015688861 | Verify BIOS support USB4 v2.0 SW CM Mode for Barlow Ridge |  | raghav3x | bios.platform | bios.arrowlake,bios.lunarlake,bios.meteorlake,bios.pantherlake-m,bios.pantherlake-p,bios.pantherlake-px,bios.pantherlake-s,bios.raptorlake,bios.raptorlake_refresh
16015725278 | Verify CMUV configuration for supporting Barlow Ridge |  | raghav3x | bios.platform | bios.arrowlake,bios.raptorlake,bios.raptorlake_refresh
16017697851 | BIOS/Security Code Review, Analysis Test |  | hdave | bios.test_content | bios.arrowlake,bios.lunarlake,bios.meteorlake,bios.pantherlake,bios.pantherlake-p,bios.raptorlake
22011807682 | Verify Discrete Wi-Fi detection and functionality | CSS-IVE-50988 | pvenka5x | bios.platform | bios.alderlake,bios.amberlake,bios.apollolake,bios.arrowlake,bios.broxton,bios.cannonlake,bios.coffeelake,bios.cometlake,bios.geminilake,bios.icelake-client,bios.jasperlake,bios.kabylake,bios.kabylake_r,bios.lakefield,bios.lunarlake,bios.meteorlake,bios.raptorlake,bios.raptorlake_refresh,bios.rocketlake,bios.tigerlake,bios.whiskeylake
22011834241 | Verify RTC Date & Time can be retrieved without Coin battery support and it remains intact after Warm Boot | CSS-IVE-118800 | chassanx | bios.platform | bios.alderlake,bios.arrowlake,bios.cannonlake,bios.coffeelake,bios.cometlake,bios.icelake-client,bios.jasperlake,bios.lakefield,bios.lunarlake,bios.meteorlake,bios.pantherlake,bios.pantherlake-p,bios.raptorlake,bios.raptorlake_refresh,bios.rocketlake,bios.tigerlake,bios.whiskeylake
22011834247 | Verify hot-plug functionality of TBT Daisy chain between S3 and resume phases | CSS-IVE-118812 | raghav3x | bios.platform,bios.sa | bios.alderlake,bios.amberlake,bios.arrowlake,bios.cannonlake,bios.coffeelake,bios.cometlake,bios.icelake-client,bios.kabylake,bios.kabylake_r,bios.lunarlake,bios.meteorlake,bios.raptorlake,bios.raptorlake_refresh,bios.rocketlake,bios.tigerlake,bios.whiskeylake
22011834254 | Verify hot-plug functionality of TBT Daisy chain between S4 and resume phases | CSS-IVE-118813 | raghav3x | bios.platform,bios.sa | bios.alderlake,bios.amberlake,bios.arrowlake,bios.cannonlake,bios.coffeelake,bios.cometlake,bios.icelake-client,bios.kabylake,bios.kabylake_r,bios.lunarlake,bios.meteorlake,bios.raptorlake,bios.raptorlake_refresh,bios.rocketlake,bios.tigerlake,bios.whiskeylake
22011834261 | [TBT] Verify wake from S3 using USB Keyboard/Mouse of TBT Daisy chain | CSS-IVE-118815 | raghav3x | bios.platform,bios.sa | bios.alderlake,bios.amberlake,bios.arrowlake,bios.cannonlake,bios.coffeelake,bios.cometlake,bios.icelake-client,bios.kabylake,bios.kabylake_r,bios.lunarlake,bios.meteorlake,bios.raptorlake,bios.raptorlake_refresh,bios.rocketlake,bios.tigerlake,bios.whiskeylake
22011834267 | [TBT] Verify wake from S3 using USB Keyboard/Mouse of TBT Daisy chain with a USB keyboard or mouse | CSS-IVE-118817 | raghav3x | bios.platform,bios.sa | bios.alderlake,bios.amberlake,bios.arrowlake,bios.cannonlake,bios.coffeelake,bios.cometlake,bios.icelake-client,bios.kabylake,bios.kabylake_r,bios.lunarlake,bios.meteorlake,bios.raptorlake,bios.raptorlake_refresh,bios.rocketlake,bios.tigerlake,bios.whiskeylake
22011834277 | [TBT] Verify wake from S3 using USB Keyboard/Mouse connected over TBT-Daisy chain device | CSS-IVE-118894 | raghav3x | bios.platform,bios.sa | bios.alderlake,bios.amberlake,bios.arrowlake,bios.cannonlake,bios.coffeelake,bios.cometlake,bios.icelake-client,bios.kabylake,bios.kabylake_r,bios.lunarlake,bios.meteorlake,bios.raptorlake,bios.raptorlake_refresh,bios.rocketlake,bios.tigerlake,bios.whiskeylake
22011834363 | Validate Type-C USB3.2 gen2 Host Mode functionality - after G3 and Warm reboot cycles | CSS-IVE-113751 | raghav3x | bios.platform,bios.sa | bios.alderlake,bios.arrowlake,bios.lunarlake,bios.meteorlake,bios.pantherlake,bios.pantherlake-p,bios.raptorlake,bios.raptorlake_refresh,bios.rocketlake,bios.tigerlake
22011834371 | Verify USB3.2 Gen2 device functionality with pre and post Sx cycles over Type-C port | CSS-IVE-113755 | raghav3x | bios.platform,bios.sa | bios.alderlake,bios.arrowlake,bios.lunarlake,bios.meteorlake,bios.pantherlake,bios.pantherlake-h,bios.pantherlake-p,bios.pantherlake-u,bios.raptorlake,bios.rocketlake,bios.tigerlake
22011834384 | Validate Type-C USB3.2 gen2x2 host mode functionality on hot insert and removal over Type-C port | CSS-IVE-113757 | raghav3x | bios.platform,bios.sa,fw.ifwi.dekelPhy,fw.ifwi.iom,fw.ifwi.pmc,fw.ifwi.sam,fw.ifwi.tbt | bios.alderlake,bios.arrowlake,bios.lunarlake,bios.meteorlake,bios.pantherlake,bios.pantherlake-p,bios.raptorlake,bios.rocketlake,bios.tigerlake,ifwi.alderlake,ifwi.arrowlake,ifwi.lunarlake,ifwi.meteorlake,ifwi.raptorlake
22011834386 | Verify USB3.2 gen2 device functionality before/after CMS state over Type-C port | CSS-IVE-113758 | raghav3x | bios.platform,bios.sa | bios.alderlake,bios.arrowlake,bios.lunarlake,bios.meteorlake,bios.pantherlake,bios.pantherlake-p,bios.raptorlake,bios.raptorlake_refresh,bios.rocketlake,bios.tigerlake
22011834390 | Verify RTD3 flow support for Type-C USB3.2 device | CSS-IVE-113760 | raghav3x | bios.platform,bios.sa | bios.alderlake,bios.arrowlake,bios.lunarlake,bios.meteorlake,bios.pantherlake,bios.pantherlake-p,bios.raptorlake,bios.rocketlake,bios.tigerlake
22011834418 | Verify Type-C multi port functionality - PR Swap, USB3.2 and TBT-Display after G3 and reboot state | CSS-IVE-113769 | raghav3x | bios.platform,bios.sa | bios.alderlake,bios.arrowlake,bios.lunarlake,bios.meteorlake,bios.pantherlake,bios.pantherlake-p,bios.raptorlake,bios.raptorlake_refresh
22011834422 | [TBT] Verify connection Swap during S3 with all Type-C ports - USB3.2 Gen2, USB3.0 Hub and USB2.0 | CSS-IVE-113770 | raghav3x | bios.platform,bios.sa | bios.alderlake,bios.arrowlake,bios.meteorlake,bios.pantherlake,bios.pantherlake-p,bios.raptorlake,bios.rocketlake,bios.tigerlake
22011834426 | [TBT] Verify connection Swap during S4 with all Type-C ports - USB3.2 Gen2, USB3.0 Hub and USB2.0 | CSS-IVE-113771 | raghav3x | bios.platform,bios.sa | bios.alderlake,bios.arrowlake,bios.lunarlake,bios.meteorlake,bios.pantherlake,bios.pantherlake-p,bios.raptorlake,bios.rocketlake,bios.tigerlake
22011834428 | [TBT] Verify connection Swap during S5 with all Type-C ports - USB3.2 Gen2, USB3.0 Hub and USB2.0 | CSS-IVE-113772 | raghav3x | bios.platform,bios.sa | bios.alderlake,bios.arrowlake,bios.lunarlake,bios.meteorlake,bios.pantherlake,bios.pantherlake-p,bios.raptorlake,bios.rocketlake,bios.tigerlake
22011834453 | Validate Type-C USB3.2 Gen1x1, Gen 2x1 functionality with multiple data transfer | CSS-IVE-113791 | raghav3x | bios.platform,bios.sa | bios.arrowlake,bios.lunarlake,bios.meteorlake,bios.pantherlake,bios.pantherlake-p,bios.raptorlake,bios.raptorlake_refresh,bios.rocketlake,bios.tigerlake
22011834456 | Verify Dual Controller Support - USB3.2 Gen2 storage functionality after Sx and reboot cycles | CSS-IVE-113781 | raghav3x | bios.platform,bios.sa | bios.alderlake,bios.arrowlake,bios.meteorlake,bios.pantherlake,bios.pantherlake-p,bios.raptorlake,bios.raptorlake_refresh,bios.tigerlake
22011834460 | Verify Dual Controller Support - USB3.2 Gen2 storage functionality on Hot-Plug | CSS-IVE-113784 | raghav3x | bios.platform,bios.sa | bios.alderlake,bios.arrowlake,bios.lunarlake,bios.meteorlake,bios.pantherlake,bios.pantherlake-p,bios.raptorlake,bios.raptorlake_refresh,bios.tigerlake
22011834465 | Verify Dual Controller Support - USB3.2 Gen2 storage functionality after cold boot | CSS-IVE-113786 | raghav3x | bios.platform,bios.sa | bios.alderlake,bios.arrowlake,bios.meteorlake,bios.pantherlake,bios.pantherlake-p,bios.raptorlake,bios.raptorlake_refresh,bios.tigerlake
22011834481 | Verify changed BIOS settings do not effective on power button press before saving settings | CSS-IVE-119229 | chassanx | bios.platform | bios.alderlake,bios.amberlake,bios.arrowlake,bios.coffeelake,bios.cometlake,bios.icelake-client,bios.jasperlake,bios.lakefield,bios.lunarlake,bios.meteorlake,bios.raptorlake,bios.raptorlake_refresh,bios.rocketlake,bios.tigerlake,bios.whiskeylake
22011834488 | Verify changed BIOS settings intact on power button press after saving settings | CSS-IVE-119230 | chassanx | bios.platform | bios.alderlake,bios.amberlake,bios.arrowlake,bios.coffeelake,bios.cometlake,bios.icelake-client,bios.jasperlake,bios.lakefield,bios.lunarlake,bios.meteorlake,bios.raptorlake,bios.raptorlake_refresh,bios.rocketlake,bios.tigerlake,bios.whiskeylake
22011834502 | Verify SUT should not crash by Random PWR BTN press during BIOS Boot | CSS-IVE-119235 | chassanx | bios.platform | bios.alderlake,bios.amberlake,bios.arrowlake,bios.coffeelake,bios.cometlake,bios.icelake-client,bios.jasperlake,bios.lakefield,bios.lunarlake,bios.meteorlake,bios.raptorlake,bios.raptorlake_refresh,bios.rocketlake,bios.tigerlake,bios.whiskeylake
22011834525 | Verify system stability on performing Sx cycles post reset from EDK shell | CSS-IVE-119240 | reddyv5x | bios.platform | bios.alderlake,bios.amberlake,bios.arrowlake,bios.cannonlake,bios.coffeelake,bios.cometlake,bios.icelake-client,bios.jasperlake,bios.kabylake,bios.kabylake_r,bios.lakefield,bios.lunarlake,bios.meteorlake,bios.raptorlake,bios.raptorlake_refresh,bios.rocketlake,bios.tigerlake,bios.whiskeylake,ifwi.amberlake,ifwi.cannonlake,ifwi.coffeelake,ifwi.cometlake,ifwi.icelake,ifwi.kabylake,ifwi.kabylake_r,ifwi.lakefield,ifwi.raptorlake_refresh,ifwi.tigerlake,ifwi.whiskeylake
22011834529 | Verify functionality of TBT3 Dock (hot plug) before and after resume from S4,S5 for 5 cycles | CSS-IVE-119264 | raghav3x | bios.platform,bios.sa | bios.alderlake,bios.arrowlake,bios.icelake-client,bios.kabylake_r,bios.lunarlake,bios.meteorlake,bios.pantherlake,bios.pantherlake-p,bios.raptorlake,bios.raptorlake_refresh,bios.rocketlake,bios.tigerlake
22011834531 | Verify TCSS FW version are updated in FVI table | CSS-IVE-119266 | raghav3x | bios.platform,bios.sa | bios.alderlake,bios.arrowlake,bios.icelake-client,bios.lunarlake,bios.raptorlake,bios.raptorlake_refresh,bios.rocketlake,bios.tigerlake
22011834561 | Verify DP-In Cold-plug functionality with External Graphics after S5 cycle | CSS-IVE-118046 | raghav3x | bios.platform,bios.sa | bios.alderlake,bios.raptorlake,bios.tigerlake
22011834581 | Verify Type-C device functionality before/after S4, S5 state when VCCST option is enabled/Disabled in BIOS | CSS-IVE-119494 | raghav3x | bios.platform,bios.sa | bios.alderlake,bios.arrowlake,bios.icelake-client,bios.lunarlake,bios.meteorlake,bios.pantherlake,bios.pantherlake-p,bios.raptorlake,bios.raptorlake_refresh,bios.tigerlake,ifwi.lunarlake
22011834584 | Verify DP-In Cold-plug functionality with External Graphics after S3 states | CSS-IVE-120099 | raghav3x | bios.platform,bios.sa | bios.alderlake,bios.raptorlake,bios.tigerlake
22011834594 | Verify DP-In Cold-plug functionality with External Graphics after S4 Cycle | CSS-IVE-120100 | raghav3x | bios.platform,bios.sa | bios.alderlake,bios.raptorlake,bios.tigerlake
22011834598 | Verify DP-In Cold-plug functionality with External Graphics after S0i3 cycle | CSS-IVE-120101 | raghav3x | bios.platform,bios.sa | bios.alderlake,bios.raptorlake,bios.tigerlake
22013170891 | BIOS/Security Regression Tests |  | vakula | bios.test_content | bios.arrowlake,bios.lunarlake,bios.meteorlake,bios.pantherlake,bios.pantherlake-h,bios.pantherlake-p,bios.pantherlake-u,bios.raptorlake,bios.raptorlake_refresh
22013999860 | Verify AET trace log capture through NPK when platform debug consent Option disabled | CSS-IVE-101301 | chassanx | bios.platform | bios.pantherlake,bios.pantherlake-p,bios.raptorlake,bios.raptorlake_refresh