## RPL-U Ext-Bat Results
TCD_ID | TCD_Title | Config | jama_id | Status | Comments | domain | automation_status | jama_platform_feature_and_capability | test_complexity | owner
1509819989 | Verify Type-C USB3.1 gen2 device enumeration over Type-C port after resume from S3 with Retimer Compliance mode Enable/Disable | GC | CSS-IVE-133066 | Passed |  | io_usb.type_c_subsystem | Automatable | TCSS | Medium | raghav3x
14013114837 | Verify Fan rotation speed at the time of temperature crosses active trip point during OS hung condition | GC | CSS-IVE-50897 | Passed |  | thermal_management | Automation Not Possible | Thermal Management | Low | raghav3x
14013114941 | Verify System wakes from C-MoS using USB device connected to USB Type-C port | GC | CSS-IVE-50921 | Passed |  | io_usb.type_c_subsystem | Automatable | TCSS | Low | raghav3x
14013115165 | Verify bootable USB devices connected over USB Type-A port can set as first Boot device in BIOS | GC | CSS-IVE-50969 | Passed |  | io_usb | Automatable | Internal and External Storage | Low | anaray5x
14013115435 | Validate USB2.0/3.0 device enumeration and functionality in EFI shell and OS on cold-plug over USB Type-A port | GC | CSS-IVE-50987 | Passed |  | io_usb | Automatable | Internal and External Storage | High | anaray5x
14013117305 | Verify Options available in the USB configuration page of BIOS Setup (AIO/DT/HALO) | GC | CSS-IVE-51253 | Passed |  | io_usb | Automatable | Internal and External Storage | Medium | anaray5x
14013118918 | Verify BIOS reports correct SMBIOS table structure | GC | CSS-IVE-52386 | Passed |  | system | Automatable | Industry Specs and Open source initiatives | Low | vhebbarx
14013119320 | Verifying PCIe-USB add-on card support | GC | CSS-IVE-52708 | Passed |  | io_usb | Automatable | Internal and External Storage | Low | anaray5x
14013119531 | Verify if offline Crash Dump created during system on crash | GC | CSS-IVE-52768 | Passed |  | debug | Automatable | Debug Interfaces and Traces | Medium | chassanx
14013120195 | Validate warm reboot cycle from EFI Shell using USB keyboard connected over USB Type-A port | GC | CSS-IVE-54028 | Passed |  | io_usb | Automatable | Internal and External Storage | Low | anaray5x
14013120596 | Validate if BIOS detects and initializes the memory module inserted | GC | CSS-IVE-54163 | Passed |  | memory | Automation Not Possible | Memory Technologies and Topologies | Low | anaray5x
14013120885 | Verify CPU frequency transitions based on Turbo status | GC | CSS-IVE-54199 | Passed |  | power_management | Automatable | Power Management | High | reddyv5x
14013121041 | Verify system exit from Connected Modern standby / S0i3 state via USB mouse | GC | CSS-IVE-59243 | Passed |  | power_management | Automatable | Power Management | Low | reddyv5x
14013121252 | Validate digital audio functionality over Type-C port | GC | CSS-IVE-61677 | Passed |  | io_usb.type_c_subsystem | Automatable | TCSS | Medium | raghav3x
14013121284 | Verify system wakes from CMS / S0i3 state successfully via Lid action | GC | CSS-IVE-61814 | Passed |  | power_management | Automatable | Power Management | Low | reddyv5x
14013121481 | Verify SUT Entry and Exit in CS Low Power Mode | GC | CSS-IVE-61820 | Passed |  | power_management.modern_standby | Automatable | Industry Specs and Open source initiatives | High | raghav3x
14013121695 | Verify that SUT boots to S0 from G3 in AC mode with AC brick | GC | CSS-IVE-61832 | Passed |  | power_management | Automatable | Embedded controller and Power sources | Medium | raghav3x
14013156689 | Verify ISH(Integrated sensor hub) enumeration for BOM1 configuration | GC | CSS-IVE-145505 | Passed |  | sensor | Automatable | Touch & Sensing | Medium | sumith2x
14013156708 | Verify Host Name could be set successfully under MEBx in BIOS | GC | CSS-IVE-145646 | Passed |  | manageability | Automatable | Manageability Support | Low | sumith2x
14013156710 | Verify if AMT configuration menu is accessible under MEBx setup in BIOS | GC | CSS-IVE-145648 | Passed |  | manageability | Automatable | Manageability Support | Low | sumith2x
14013156714 | Verify KVM can be enabled/disabled in BIOS under MEBx menu | GC | CSS-IVE-145651 | Passed |  | manageability | Automatable | Manageability Support | Low | sumith2x
14013156716 | Verify Local FW Updates option is available in BIOS Setup | GC | CSS-IVE-145658 | Passed |  | manageability | Automatable | Manageability Support | Low | sumith2x
14013156717 | Verify if MEBx password change is accepted (for password meeting specific criteria) and is successfully accepted on subsequent entries under MEBx menu in BIOS | GC | CSS-IVE-145656 | Passed |  | manageability | Automatable | Manageability Support | Low | sumith2x
14013156718 | Verify "Password Policy" is set to "Any Time" under MEBx Setup option in BIOS | GC | CSS-IVE-145657 | Passed |  | manageability | Automatable | Manageability Support | Low | sumith2x
14013156738 | Verify that Ctrl+P option should not displayed during SUT boot and should not enter into MEBx windows with ME Corporate SKU | GC | CSS-IVE-145877 | Passed |  | manageability | Automatable | Manageability Support | Low | sumith2x
14013156867 | BIOS should update the changes for SMBIOS type 7 | GC | CSS-IVE-50533 | Passed |  | system | Automatable | Industry Specs and Open source initiatives | Medium | vhebbarx
14013156871 | Verify Processor reaches all P-states irrespective of C-states | GC | CSS-IVE-50806 | Failed | HSD link: 16018511325: [RPL-P] [ DDR5][RPL-U][Q0][LP5]:Unable to change CPU workload with latest PTAT v2.01.1001 | power_management | Automatable | Power Management | Low | reddyv5x
14013156876 | Verify flex ratio can be set between HFM and LFM ratio | GC | CSS-IVE-50834 | Passed |  | power_management | Automatable | Power Management | Low | reddyv5x
14013156882 | Verify Bios gives an option to configure Intel Processor Trace Feature(RTIT) | GC | CSS-IVE-50714 | Passed |  | power_management | Automatable | Power Management | Low | reddyv5x
14013156884 | BIOS should update the changes for SMBIOS type 4 [Processor Information] | GC | CSS-IVE-50532 | Passed |  | system | Automatable | Industry Specs and Open source initiatives | Medium | vhebbarx
14013156950 | Verify Platform PL1 and PL2 Bios options | GC | CSS-IVE-70972 | Passed |  | power_management | Automatable | Power Management | Low | reddyv5x
14013157006 | Verify that BIOS gives an option to change Tcc Activation Offset | GC | CSS-IVE-80988 | Passed |  | thermal_management | Automatable | Thermal Management | Low | reddyv5x
14013157183 | Verify C-state residencies during Connected Modern Standby/S0i3 with system in AC mode | GC | CSS-IVE-101382 | Passed |  | power_management | Automatable | Power Management | Medium | reddyv5x
14013157206 | Verify if Intel SelfTest completes successfully | GC | CSS-IVE-101752 | Passed |  | processor_core | Automatable | Platform Config and Board BOM | Medium | chassanx
14013157230 | Validate system residency for SLP_S0 post audio playback in Connected MOS/S0i3 mode | GC | CSS-IVE-102254 | Passed |  | power_management | Automatable | Power Management | Low | reddyv5x
14013157367 | Verify platform"s Power Limit 1 and Power Limit 2 values | GC | CSS-IVE-118232 | Passed |  | power_management | Automatable | Power Management | Low | reddyv5x
14013157460 | Verify user configured Power Limit 1 and Power Limit 2 values gets reflected correctly as part of PACKAGE_RAPL_LIMIT_0_0_0_MCHBAR_PCU MMIO region | GC | CSS-IVE-118302 | Passed |  | power_management | Automatable | Power Management | Low | reddyv5x
14013157462 | Verify Bios configured Power Limit 4 | GC | CSS-IVE-118303 | Passed |  | power_management | Automatable | Power Management | Low | reddyv5x
14013157472 | Verify user configured Power Limit 4 values pre and post Sx cycles | GC | CSS-IVE-118304 | Passed |  | power_management | Automatable | Power Management | Low | reddyv5x
14013157532 | Verify system stability on changing power state settings | GC | CSS-IVE-120310 | Passed |  | power_management | Automatable | Power Management | Low | reddyv5x
14013157552 | Verify PC10 when S0 idle condition | GC | CSS-IVE-130052 | Passed |  | power_management | Automatable | Power Management | Low | reddyv5x
14013157576 | Verify RAR TIMER CONFIG | GC | CSS-IVE-133778 | Passed |  | memory | Automatable | Platform Config and Board BOM | Low | anaray5x
14013157813 | Verify no errors or failures get registered as part of event viewer log post Sx cycles | GC | CSS-IVE-65922 | Passed |  | power_management | Automatable | Power Management | Low | reddyv5x
14013158146 | Verify system stability post applying workload on CPU | GC | CSS-IVE-69090 | Failed | HSD link: 16018511325: [RPL-P] [ DDR5][RPL-U][Q0][LP5]:Unable to change CPU workload with latest PTAT v2.01.1001 | power_management | Automatable | Power Management | Low | reddyv5x
14013158254 | Verify Legacy USB devices (Pendrive, Mouse and Keyboard) functionality over TBT port after S3 ,S4 and S5 Cycles | GC | CSS-IVE-70874 | Passed |  | io_usb.type_c_subsystem | Jama_Not_Evaluated | TCSS | Medium | raghav3x
14013158321 | Verify System entry to Sx states via command line | GC | CSS-IVE-72703 | Passed |  | power_management | Automatable | Power Management | Low | reddyv5x
14013158359 | Verify ACPI table for S0ix Support | GC | CSS-IVE-76043 | Passed |  | system | Automatable | Industry Specs and Open source initiatives | Low | vhebbarx
14013158389 | Verify system wakes from CMS / S0i3 state successfully via USB Keyboard | GC | CSS-IVE-81127 | Passed |  | power_management | Automatable | Power Management | Low | reddyv5x
14013158404 | Verify On-Board Audio ADSP is Functional | GC | CSS-IVE-73619 | Passed |  | audio | Automatable | Display, Graphics, Video and Audio | Low | pke
14013158479 | Verify system state post flashing IFWI on an eSPI enabled system | GC | CSS-IVE-86215 | Passed |  | reset | Automatable | System Firmware Builds and bringup | Low | chassanx
14013158482 | Verify Post Codes for Connected Standby entry and exit | GC | CSS-IVE-80326 | Passed |  | power_management | Automatable | Power Management | Low | reddyv5x
14013158543 | Verify BIOS passes all PEP Constraints using WOS PEP BIOS Checker tool | GC | CSS-IVE-92262 | Passed |  | power_management.modern_standby | Automatable | Industry Specs and Open source initiatives | Medium | vhebbarx
14013158550 | Validate system residency for SLP_S0 in CMS with system in AC mode | GC | CSS-IVE-92269 | Passed |  | power_management | Automatable | Power Management | Medium | reddyv5x
14013158689 | Verify TBT Hot-Plug device functionality after CMS cycling | GC | CSS-IVE-118728 | Passed |  | io_usb.type_c_subsystem | Automatable | TCSS | High | raghav3x
14013158717 | Validate PEP constraints and Hardware low power residency is achieved using sleepstudy command | GC | CSS-IVE-92272 | Passed |  | power_management.modern_standby | Automatable | Industry Specs and Open source initiatives | Medium | vhebbarx
14013158799 | Verify USB3.1 gen2 device functionality in pre and post OS | GC | CSS-IVE-94313 | Passed |  | io_usb.type_c_subsystem | Automatable | TCSS | Low | raghav3x
14013158803 | Validate Type-C USB3.2 gen2x1 host mode functionality on hot insert and removal over Type-C port | GC | CSS-IVE-94314 | Passed |  | io_usb.type_c_subsystem | Automatable | TCSS | Medium | raghav3x
14013158813 | Verify RTD3 flow support for Type-C USB3.1 device | GC | CSS-IVE-94319 | Passed |  | io_usb.type_c_subsystem | Automatable | TCSS | Medium | raghav3x
14013159015 | Verify C-state low power audio residency on system entry and exit to low power state with audio playback | GC | CSS-IVE-99448 | Passed |  | power_management | Automatable | Power Management | Low | reddyv5x
14013159021 | Verify USB device functionality at EFI shell connected over Type-C port | GC | CSS-IVE-99695 | Passed |  | io_usb.type_c_subsystem | Automatable | TCSS | Medium | raghav3x
14013159022 | [TBT] Verify SUT wake from S3/S4 using TBT-Dock connected over TBT port | GC | CSS-IVE-99961 | Passed |  | io_usb.type_c_subsystem | Automatable | TCSS | High | raghav3x
14013159024 | [TBT] Verify SUT wake from S3/S4 using Type-C dock connected over TBT port | GC | CSS-IVE-99962 | Passed |  | io_usb.type_c_subsystem | Automatable | TCSS | High | raghav3x
14013159046 | Verify CNVi WLAN ON-OFF-ON functionality in OS | GC | CSS-IVE-99944 | Passed |  | connectivity | Automatable | Networking and Connectivity | Low | vhebbarx
14013159052 | Verify system enters Sleep (S3) using "ALT+F4" | GC | CSS-IVE-99978 | Passed |  | power_management | Automatable | Power Management | Low | reddyv5x
14013159061 | Verify system enters Sleep (S3) using OS start Menu | GC | CSS-IVE-99982 | Passed |  | power_management | Automatable | Power Management | Low | reddyv5x
14013159090 | Verify USB 3.1 Gen1 (Type-C) Device functionality in Host Router before/after Sx Cycles | GC | CSS-IVE-84736 | Passed |  | io_usb.type_c_subsystem | Automatable | TCSS | High | raghav3x
14013159094 | Verify TBT device functionality before/after CMS cycling | GC | CSS-IVE-84761 | Passed |  | io_usb.type_c_subsystem | Automatable | TCSS | High | raghav3x
14013159096 | Verify system enters Sleep (S3) using OS start Menu or using "ALT+F4" in alternate validation cycle | GC | CSS-IVE-132965 | Passed |  | power_management | Automatable | Power Management | Low | reddyv5x
14013159127 | [TBT] Verify SUT wake from S3/S4 using USB Lan Adapter over TBT connector | GC | CSS-IVE-84623 | Passed |  | io_usb.type_c_subsystem | Automatable | TCSS | High | raghav3x
14013159129 | [TBT] Verify USB 2.0 Device functionality in Host Router before/after Sx cycles | GC | CSS-IVE-84628 | Passed |  | io_usb.type_c_subsystem | Automatable | TCSS | High | raghav3x
14013159248 | [TBT] Verify DP display functionality on hot-plug and after Sx states over TBT port | GC | CSS-IVE-100027 | Passed |  | io_usb.type_c_subsystem | Automatable | TCSS | Medium | raghav3x
14013159317 | Verify TouchPad option Enable/Disable in BIOS | GC | CSS-IVE-97325 | Passed |  | display | Automatable | Touch & Sensing | Low | sumith2x
14013159448 | Verify Type-C Concurrent x4 DP, High Speed Device Functionality on Clod-plug | GC | CSS-IVE-101082 | Passed |  | io_usb.type_c_subsystem | Automatable | TCSS | High | raghav3x
14013159842 | Verify S0ix/CS LED Status | GC | CSS-IVE-101352 | Passed |  | power_management | Automatable | Power Management | Low | reddyv5x
14013159847 | Validate RTD3 for Touchpad | GC | CSS-IVE-101363 | Passed |  | power_management | Automatable | Power Management | Low | reddyv5x
14013159990 | Verify USB3 DbC Functionality | GC | CSS-IVE-101315 | Passed |  | debug | Automatable | Debug Interfaces and Traces | High | chassanx
14013159992 | Verify USB2 DbC Functionality | GC | CSS-IVE-101316 | Passed |  | debug | Automatable | Debug Interfaces and Traces | High | chassanx
14013160087 | Validate BIOS passes all PEP Constraints for DMS | GC | CSS-IVE-101522 | Passed |  | power_management.modern_standby | Automatable | Industry Specs and Open source initiatives | High | vhebbarx
14013160422 | Verify TBT Concurrent support of Consumer, x4 DP and USB3 on Hot-plug | GC | CSS-IVE-102082 | Passed |  | io_usb.type_c_subsystem | Automatable | TCSS | High | raghav3x
14013160438 | Verify DCI Enable BIOS policy/options | GC | CSS-IVE-102154 | Passed |  | debug | Automatable | Debug Interfaces and Traces | Medium | chassanx
14013160446 | Verify "Platform Debug Consent" BIOS option/policy | GC | CSS-IVE-102155 | Passed |  | debug | Automatable | Debug Interfaces and Traces | Medium | chassanx
14013160449 | Verify different power state changes on Modern standby enabled system | GC | CSS-IVE-102168 | Passed |  | power_management | Automatable | Power Management | Low | reddyv5x
14013160451 | Verify different power state changes on system post Sleep cycle | GC | CSS-IVE-102169 | Passed |  | power_management | Automatable | Power Management | Low | reddyv5x
14013160473 | Verify system stability on waking from idle state pre and post S3 cycle | GC | CSS-IVE-102193 | Passed |  | power_management | Automatable | Power Management | Low | reddyv5x
14013160693 | Verify GPS/GNSS enumeration check pre and post Connected Standby (CMS) cycle | GC | CSS-IVE-105410 | Passed |  | connectivity | Automatable | Networking and Connectivity | Medium | vhebbarx
14013160694 | Verify ISH Sensor Enumeration pre and post Connected Standby (CMS) cycle - Ambient Light Sensor (ALS) | GC | CSS-IVE-105411 | Passed |  | sensor | Automatable | Touch & Sensing | Low | sumith2x
14013160697 | Verify ISH Sensor Enumeration pre and post Connected Standby (CMS) cycle - Gyro | GC | CSS-IVE-105412 | Passed |  | sensor | Automatable | Touch & Sensing | Low | sumith2x
14013160698 | Verify ISH Sensor Enumeration pre post Connected Standby (CMS) cycle - Accelerometer/3D Accelerometer | GC | CSS-IVE-105413 | Passed |  | sensor | Automatable | Touch & Sensing | Low | sumith2x
14013160745 | Verify SMBUS Initialization/Enumeration | GC | CSS-IVE-105567 | Passed |  | system | Automatable | Industry Specs and Open source initiatives | Low | vhebbarx
14013160756 | Validate data transfer functionality between USB drives connected over Type-C port | GC | CSS-IVE-105628 | Passed |  | io_usb.type_c_subsystem | Automatable | TCSS | Low | raghav3x
14013160760 | Verify TCSS xHCI controller support enable/disable functionality in BIOS | GC | CSS-IVE-105632 | Passed |  | io_usb.type_c_subsystem | Automatable | TCSS | Medium | raghav3x
14013160780 | Verify SUT does not boot in Dead battery condition | GC | CSS-IVE-105576 | Passed |  | power_management.battery | Automatable | Embedded controller and Power sources | Low | raghav3x
14013161085 | Verify 3.5mm jack Wired headphones/headset detection on Pre and Post S3 cycle | GC | CSS-IVE-113704 | Passed |  | audio | Automatable | Display, Graphics, Video and Audio | Low | pke
14013161102 | Verify 3.5mm jack Wired headphones/headset detection on Pre and Post S0i3 (Modern Standby) cycle | GC | CSS-IVE-113708 | Passed |  | audio | Automatable | Display, Graphics, Video and Audio | Low | pke
14013161111 | Verify 3.5mm jack Wired headphones/headset detection after abrupt G3 | GC | CSS-IVE-113849 | Passed |  | audio | Automatable | Display, Graphics, Video and Audio | Low | pke
14013161139 | Verify if AMT configuration menu is accessible in MEBx setup in DC mode | GC | CSS-IVE-113731 | Passed |  | manageability | Automatable | Manageability Support | Medium | sumith2x
14013161300 | Verify PPIN feature support using Processor Utility tool | GC | CSS-IVE-114973 | Passed |  | processor_core | Automatable | Platform Config and Board BOM | Low | chassanx
14013161304 | Verify PPIN Feature when SUT is in EOM mode | GC | CSS-IVE-114980 | Passed |  | processor_core | Automatable | Platform Config and Board BOM | Low | chassanx
14013161592 | Verify independent BIOS setup option to Enable/Disable INT3400 Device and Processor thermal device participants | GC | CSS-IVE-116722 | Passed |  | thermal_management | Automatable | Thermal Management | Low | raghav3x
14013161602 | Validate system residency for SLP_S0 in CMS post Sx | GC | CSS-IVE-116741 | Passed |  | power_management | Automatable | Power Management | Medium | reddyv5x
14013161675 | Verify Coexistence of WiFi,Bluetooth, WWAN and GNSS enumeration and functionality in OS | GC | CSS-IVE-117093 | Passed |  | connectivity | Automatable | Networking and Connectivity | Low | vhebbarx
14013161731 | Verify Power Consumption by Wi-Fi module using "Power Meter" tool | GC | CSS-IVE-117486 | Passed |  | connectivity | Automatable | Networking and Connectivity | Low | vhebbarx
14013161879 | Verify RTD3 flow support for TBT SSD device | GC | CSS-IVE-117850 | Passed |  | io_usb.type_c_subsystem | Automatable | TCSS | Medium | raghav3x
14013161969 | Verify CPU frequency throttles when core temperature exceeds passive trip point with DTS SMM enabled and DTT disabled | GC | CSS-IVE-117969 | Passed |  | thermal_management | Automatable | Thermal Management | Low | reddyv5x
14013161993 | Verify CPU FAN rotate when core temperature exceeds Active trip point with DTS SMM enabled and DTT disabled in BIOS | GC | CSS-IVE-117982 | Passed |  | thermal_management | Automatable | Thermal Management | Low | reddyv5x
14013162003 | Verify System shutdown when core temperature exceeds Critical trip point with DTS SMM enabled and DTT disabled in BIOS | GC | CSS-IVE-117984 | Passed |  | thermal_management | Automatable | Thermal Management | Low | reddyv5x
14013162108 | Verify local machine AMT WEBUI is accessible after sx cycles over TBT-vPRO-Dock | GC | CSS-IVE-118133 | Passed |  | manageability | Automatable | Manageability Support | High | sumith2x
14013162160 | Verify with Storage redirection disabled in MEBX, verify Storage redirection session cannot be established with IMRGUI through TBT-vPRO Dock | GC | CSS-IVE-118172 | Passed |  | manageability | Automatable | Manageability Support | High | sumith2x
14013162168 | Verify USB-R Controllers is initialized during boot by verifying Keyboard/Mouse can be used to enter BIOS Setup while Booting SUT from S5 using KVM over TBT-vPRO-Dock | GC | CSS-IVE-118173 | Passed |  | manageability | Automatable | Manageability Support | Low | sumith2x
14013162175 | Verify if BIOS populates SMBIOS table 130 with "vPro TBT dock supported state | GC | CSS-IVE-118175 | Passed |  | system | Automatable | Industry Specs and Open source initiatives | Low | vhebbarx
14013162499 | Verify BIOS settings remains intact with MAF mode booting after Warm and Cold Boot cycles | GC | CSS-IVE-118683 | Passed |  | reset | Automatable | System Firmware Builds and bringup | Low | chassanx
14013162512 | Verify BIOS settings remains intact with MAF mode booting after Sx cycles | GC | CSS-IVE-118685 | Passed |  | reset | Automatable | System Firmware Builds and bringup | Low | chassanx
14013162538 | Verify PD controller Firmware version in BIOS, OS and System Scope Tool | GC | CSS-IVE-118741 | Passed |  | io_usb.type_c_subsystem | Automatable | Platform Config and Board BOM | Low | chassanx
14013162551 | Verify CSME change from MKHI agent to MCHI agent | GC | CSS-IVE-118745 | Passed |  | manageability | Automatable | Manageability Support | Low | sumith2x
14013162577 | Verify BIOS settings remains intact with MAF mode booting after power interrupts (Reset / G3) cycles | GC | CSS-IVE-118687 | Passed |  | reset | Automatable | System Firmware Builds and bringup | Low | chassanx
14013162764 | Verify system stability on performing Modern Standby cycle on freshly preloaded OS post flashing Release BIOS | GC | CSS-IVE-120328 | Passed |  | power_management | Automatable | Power Management | Low | reddyv5x
14013162847 | Verify USB4 storage functionality after S4,S5, warm and cold boot cycles | GC | CSS-IVE-122123 | Passed |  | io_usb.type_c_subsystem | Jama_Not_Evaluated | TCSS | High | raghav3x
14013162852 | Verify GPE event triggered in ACPI during ACPI wake alarm test in hibernate | GC | CSS-IVE-122129 | Passed |  | power_management | Automatable | Power Management | Low | reddyv5x
14013162869 | Validate the CPU ID information is captured in Debug logs | GC | CSS-IVE-119128 | Passed |  | processor_core | Automatable | Platform Config and Board BOM | Low | chassanx
14013162983 | Verify ACPI D3Cold setup option"s help text | GC | CSS-IVE-128700 | Passed |  | power_management | Automatable | Power Management | Low | reddyv5x
14013163063 | Verify CPU enters C10 after removal of USB disk used as source for Music playback in Modern Standby | GC | CSS-IVE-130049 | Passed |  | io_usb.type_c_subsystem | Jama_Not_Evaluated | TCSS | High | raghav3x
14013163067 | Verify PC10 with TBT Dock Hotplug/unplug after S4 | GC | CSS-IVE-130050 | Passed |  | io_usb.type_c_subsystem | Automatable | TCSS | Medium | raghav3x
14013163080 | Verify Bus0 Devices with function disabled in bios setup using PEP bios checker tool | GC | CSS-IVE-132607 | Passed |  | power_management.modern_standby | Automatable | Industry Specs and Open source initiatives | High | vhebbarx
14013163101 | Verify BIOS to implement DSM to enable UAOL workaround | GC | CSS-IVE-132616 | Passed |  | audio | Automatable | Display, Graphics, Video and Audio | Low | pke
14013163162 | Validate GOP-VBT Merge tool functionality by comparing VBT dump file from EDK shell with modified VBT file | GC | CSS-IVE-132907 | Passed |  | reset | Automatable | System Firmware Builds and bringup | Medium | pke
14013163191 | Verify display plug/unplug using Type-C Dock when SUT in CMS | GC | CSS-IVE-133011 | Passed |  | io_usb.type_c_subsystem | Automatable | TCSS | Low | raghav3x
14013163199 | [OCR] Verify BIOS should provide Boot options Support for one Click recovery | GC | CSS-IVE-122399 | Passed |  | manageability | Automatable | Manageability Support | Low | sumith2x
14013163226 | Verify Type-C USB3.1 gen2 device enumeration over Type-C port with Retimer Compliance mode Enable/Disable | GC | CSS-IVE-133063 | Passed |  | io_usb.type_c_subsystem | Automatable | TCSS | Medium | raghav3x
14013163230 | Verify Type-C USB3.1 gen2 device enumeration over Type-C port after resume from S4, S5 with Retimer Compliance mode Enable/Disable | GC | CSS-IVE-133066 | Passed |  | io_usb.type_c_subsystem | Automatable | TCSS | Medium | raghav3x
14013163232 | Verify all Type-C port functionality with debug settings disabled | GC | CSS-IVE-133069 | Passed |  | io_usb.type_c_subsystem | Automatable | TCSS | Medium | raghav3x
14013163281 | Verify TBT Device functionality with TCSS D3 Cold support enabled | GC | CSS-IVE-133080 | Passed |  | io_usb.type_c_subsystem | Automatable | TCSS | Low | raghav3x
14013163289 | Verify USB4 storage functionality on cold plug | GC | CSS-IVE-122095 | Passed |  | io_usb.type_c_subsystem | Automatable | TCSS | Medium | raghav3x
14013163315 | Validate USB4 Hub Device functionality on hot insert and removal | GC | CSS-IVE-133219 | Passed |  | io_usb.type_c_subsystem | Automatable | TCSS | Medium | raghav3x
14013163332 | Validate USB4 Hub Device functionality after S4, S5, warm and cold boot cycles | GC | CSS-IVE-133222 | Passed |  | io_usb.type_c_subsystem | Automatable | TCSS | High | raghav3x
14013163339 | Validate USB4 Hub Device functionality hot plug during S4, S5 cycles | GC | CSS-IVE-133223 | Passed |  | io_usb.type_c_subsystem | Automatable | TCSS | Medium | raghav3x
14013163359 | Validate USB4 Hub Device functionality on cold plug | GC | CSS-IVE-133225 | Passed |  | io_usb.type_c_subsystem | Automatable | TCSS | Medium | raghav3x
14013163371 | Validate USB4 Dock Device functionality on hot insert and removal | GC | CSS-IVE-133227 | Passed |  | io_usb.type_c_subsystem | Automatable | TCSS | Medium | raghav3x
14013163390 | Validate USB4 Dock Device functionality after S4,S5, warm and cold boot cycles | GC | CSS-IVE-133230 | Passed |  | io_usb.type_c_subsystem | Automatable | TCSS | High | raghav3x
14013163393 | Validate USB4 Dock Device functionality hot plug during S4, S5 cycles | GC | CSS-IVE-133231 | Passed |  | io_usb.type_c_subsystem | Automatable | TCSS | Medium | raghav3x
14013163402 | Validate USB4 Dock Device functionality on cold plug | GC | CSS-IVE-133233 | Passed |  | io_usb.type_c_subsystem | Automatable | TCSS | Low | raghav3x
14013163415 | Verify Display Functionality over USB4 Dock Device when SUT is in BIOS, EFI and OS level | GC | CSS-IVE-133293 | Passed |  | io_usb.type_c_subsystem | Automatable | TCSS | Medium | raghav3x
14013163425 | Verify USB4 Storage connection swap during S4, S5 cycle | GC | CSS-IVE-133296 | Passed |  | io_usb.type_c_subsystem | Automatable | TCSS | High | raghav3x
14013163434 | Verify SUT wake from S3/S4 using USB device & LAN connected behind USB4 Dock | GC | CSS-IVE-133297 | Passed |  | io_usb.type_c_subsystem | Automatable | TCSS | High | raghav3x
14013163449 | Verify Boot to OS functionality using USB4 Storage | GC | CSS-IVE-133299 | Passed |  | io_usb.type_c_subsystem | Automatable | TCSS | Medium | raghav3x
14013160446 | Verify PCH DFx Trace hub support | GC | CSS-IVE-133123 | Passed |  | debug | Automatable | Debug Interfaces and Traces | High | chassanx
14013163887 | [Automation]Verify system stability when hot-plug Type-C power adapter 1000 cycles | GC | CSS-IVE-134013 | Passed |  | io_usb.type_c_subsystem | Automatable | TCSS | High | raghav3x
14013163931 | Verify 40 Gbps Link speed for TBT3 device on hot plug | GC | CSS-IVE-133736 | Passed |  | io_usb.type_c_subsystem | Jama_Not_Evaluated | TCSS | Medium | raghav3x
14013164115 | Verify 40 Gbps CIO Link speed for USB4 Storage | GC | CSS-IVE-135589 | Passed |  | io_usb.type_c_subsystem | Jama_Not_Evaluated | TCSS | Low | raghav3x
14013164345 | Verify platform supports corresponding option in BIOS to enable/disable GPRs in Crash Log data | GC | CSS-IVE-129646 | Passed |  | debug | Automatable | Debug Interfaces and Traces | Low | chassanx
14013164448 | [OCR] Verify if BIOS provides option to enable/disable AMT UEFI Boot Options | GC | CSS-IVE-135851 | Passed |  | manageability | Automatable | Manageability Support | Low | sumith2x
14013164489 | [OCR] Verify Windows Recovery working if OCR WinRE option is disabled in BIOS | GC | CSS-IVE-136301 | Passed |  | manageability | Automatable | Manageability Support | Low | sumith2x
14013165037 | Verify BIOS to update post codes on punit register | GC | CSS-IVE-135714 | Passed |  | power_management | Automatable | Power Management | Low | reddyv5x
14013165053 | Verify multiple global reset functionality cycles check in SUT with Debug BIOS | GC | CSS-IVE-144719 | Passed |  | reset | Automatable | System Firmware Builds and bringup | Low | chassanx
14013165072 | [OCR] Verify user consent flow is performed during OCR_WinRE boot in Client control Mode (CCM) Mode | GC | CSS-IVE-144641 | Passed |  | manageability | Automatable | Manageability Support | Medium | sumith2x
14013165103 | [OCR] Verify user consent flow is performed during OCR_WinRE boot in Admin control Mode (ACM) Mode | GC | CSS-IVE-144642 | Passed |  | manageability | Automatable | Manageability Support | Medium | sumith2x
14013165105 | [OCR] Verify OCR_Boot Capabilities Via WSMAN Browser | GC | CSS-IVE-144830 | Passed |  | manageability | Automatable | Manageability Support | Medium | sumith2x
14013165106 | [OCR] Verify Remote Power Command after performing OCR_WinRE Boot flow | GC | CSS-IVE-144829 | Passed |  | manageability | Automatable | Manageability Support | Medium | sumith2x
14013165112 | Verify Concurrent Type-C Display functionality on hot plug over Type-C port and Connector reversibility | GC | CSS-IVE-144827 | Passed |  | io_usb.type_c_subsystem | Automatable | TCSS | High | raghav3x
14013165116 | Verify Concurrent Type-C Display functionality on cold plug over Type-C port | GC | CSS-IVE-144828 | Passed |  | io_usb.type_c_subsystem | Automatable | TCSS | Low | raghav3x
14013165121 | Verify USB4 Storage enumeration in EFI shell and BIOS setup | GC | CSS-IVE-133656 | Passed |  | io_usb.type_c_subsystem | Jama_Not_Evaluated | TCSS | Low | raghav3x
14013165202 | Verify Concurrent DP Display functionality on hot plug over Type-C port | GC | CSS-IVE-145124 | Passed |  | io_usb.type_c_subsystem | Automatable | TCSS | High | raghav3x
14013165225 | Verify Concurrent HDMI Display functionality on hot plug over Type-C port and Connector reversibility | GC | CSS-IVE-145127 | Passed |  | io_usb.type_c_subsystem | Automatable | TCSS | High | raghav3x
14013165243 | Verify Concurrent Type-C Display and DP Display functionality on hot plug over Type-C port and connector reversibility | GC | CSS-IVE-145130 | Passed |  | io_usb.type_c_subsystem | Automatable | TCSS | High | raghav3x
14013165260 | Verify Concurrent Type-C Display and HDMI Display functionality on hot plug over Type-C port and connector revresibility | GC | CSS-IVE-145133 | Passed |  | io_usb.type_c_subsystem | Automatable | TCSS | High | raghav3x
14013165272 | Verify Concurrent Type-C Display and Type-C Dock with DP Display functionality on hot plug over Type-C port and Connector reversibility | GC | CSS-IVE-145139 | Passed |  | io_usb.type_c_subsystem | Automatable | TCSS | High | raghav3x
14013165281 | Verify Concurrent Type-C Display and Type-C Dock with HDMI Display functionality on hot plug over Type-C port and Connector reversibility | GC | CSS-IVE-145142 | Passed |  | io_usb.type_c_subsystem | Automatable | TCSS | High | raghav3x
14013165287 | Verify Concurrent TBT3 Display and Type-C Dock with DP Display functionality on hot plug over Type-C port and Connector reversibility | GC | CSS-IVE-145149 | Passed |  | io_usb.type_c_subsystem | Automatable | TCSS | High | raghav3x
14013165290 | Verify Concurrent TBT3 Display and Type-C Dock with HDMI Display functionality on hot plug over Type-C port and connector reversibility | GC | CSS-IVE-145152 | Passed |  | io_usb.type_c_subsystem | Automatable | TCSS | High | raghav3x
14013165295 | Verify Concurrent USB3.1-Gen2-SSD and TBT3 Display functionality on hot plug over Type-C port and Connector reversibility | GC | CSS-IVE-145156 | Passed |  | io_usb.type_c_subsystem | Automatable | TCSS | High | raghav3x
14013165524 | Validate GOP-VBT Merge tool functionality with Release and Debug image | GC | CSS-IVE-145232 | Passed |  | reset | Automatable | System Firmware Builds and bringup | Medium | pke
14013165526 | Verify booting support through USB 3.2 Gen2 (SS+ mass storage) connected over USB Type-A port | GC | CSS-IVE-145800 | Passed |  | io_usb | Automatable | Internal and External Storage | Low | anaray5x
14013165541 | Verify if system support disable/enable of the Crossover Canyon capability | GC | CSS-IVE-133650 | Passed |  | manageability | Automatable | Manageability Support | Medium | sumith2x
14013165584 | Verify WiFi functionality in UEFI and KVM session establishment working same time for WiFi OCR support | GC | CSS-IVE-145974 | Passed |  | manageability | Automatable | Manageability Support | High | sumith2x
14013165586 | [OCR] Verify AMT triggered HTTPS Boot Flow over Wifi | GC | CSS-IVE-145976 | Passed |  | manageability | Automatable | Manageability Support | Medium | sumith2x
14013165608 | [Hybrid] Verify system stability post Connected Modern Standby when only Atom or BIG cores are individually enabled | GC | CSS-IVE-147000 | Passed |  | processor_core | Automatable | Platform Config and Board BOM | High | chassanx
14013165637 | [OCR] Verify AMT triggered Windows Recovery Environment (WinRE) over Wireless LAN | GC | CSS-IVE-147136 | Passed |  | manageability | Automatable | Manageability Support | Medium | sumith2x
14013165642 | [OCR] Verify Windows Recovery (WinRE) Functionality from AMT Remote session with OCR option disabled in BIOS over Wireless LAN | GC | CSS-IVE-147137 | Passed |  | manageability | Automatable | Manageability Support | Medium | sumith2x
14013165647 | [OCR] Verify AMT triggered PBA Boot Flow over Wireless LAN | GC | CSS-IVE-147138 | Passed |  | manageability | Automatable | Manageability Support | Medium | sumith2x
14013165649 | [OCR] Verify Windows Recovery Environment (WinRE) Boot with Reset PC(Keep my files) Option over Wireless LAN | GC | CSS-IVE-147139 | Passed |  | manageability | Automatable | Manageability Support | Medium | sumith2x
14013165652 | [OCR] Verify Windows Recovery Environment (WinRE) Boot with Reset PC(Remove everything ) Option over Wireless LAN | GC | CSS-IVE-147140 | Passed |  | manageability | Automatable | Manageability Support | Medium | sumith2x
14013165663 | [OCR] Verify OCR progress and state via AMT Event log for WinRE boot over Wireless LAN | GC | CSS-IVE-147143 | Passed |  | manageability | Automatable | Manageability Support | Medium | sumith2x
14013165665 | [OCR] Verify OCR progress and state via AMT Event log for PBA boot over Wireless LAN | GC | CSS-IVE-147144 | Passed |  | manageability | Automatable | Manageability Support | Medium | sumith2x
14013165673 | [OCR] Verify OCR progress and state via AMT Event log for HTTPS Boot over Wireless LAN | GC | CSS-IVE-147145 | Passed |  | manageability | Automatable | Manageability Support | Medium | sumith2x
14013165857 | [OCR] Verify HTTPS Boot flow for One Click Recovery | GC | CSS-IVE-147177 | Passed |  | manageability | Automatable | Manageability Support | Medium | sumith2x
14013165860 | [OCR] Verify Windows Recovery Environment (WinRE) Boot flow for One Click Recovery | GC | CSS-IVE-147178 | Passed |  | manageability | Automatable | Manageability Support | Medium | sumith2x
14013165863 | [OCR] Verify PBA Boot flow for One Click Recovery | GC | CSS-IVE-147179 | Passed |  | manageability | Automatable | Manageability Support | Medium | sumith2x
14013165865 | [OCR] Verify System Recovery When OCR_WinRE boot Flow is interrupted from AMT Remote session over Wireless LAN | GC | CSS-IVE-147180 | Passed |  | manageability | Automatable | Manageability Support | Medium | sumith2x
14013165868 | [OCR] Verify System Recovery When OCR_HTTPS boot Flow is interrupted from AMT Remote session over Wireless LAN | GC | CSS-IVE-147181 | Passed |  | manageability | Automatable | Manageability Support | Medium | sumith2x
14013165873 | [OCR] Verify System Recovery When OCR_PBA boot Flow is interrupted from AMT Remote session over Wireless LAN | GC | CSS-IVE-147182 | Passed |  | manageability | Automatable | Manageability Support | Medium | sumith2x
14013165895 | [OCR] Verify One Click Recovery boot options when AC power is removed from SUT | GC | CSS-IVE-147183 | Passed |  | manageability | Automatable | Manageability Support | Medium | sumith2x
14013165901 | [OCR] Verify user consent flow is performed during OCR_WinRE boot in Client control Mode (CCM) Mode | GC | CSS-IVE-147184 | Passed |  | manageability | Automatable | Manageability Support | Medium | sumith2x
14013165906 | [OCR] Verify user consent flow is performed during OCR_WinRE boot in Admin control Mode (ACM) Mode | GC | CSS-IVE-147185 | Passed |  | manageability | Automatable | Manageability Support | Medium | sumith2x
14013165908 | [OCR] Verify Remote Power Command after performing OCR_WinRE Boot flow | GC | CSS-IVE-147186 | Passed |  | manageability | Automatable | Manageability Support | Medium | sumith2x
14013166922 | Verify the BIOS first Boot time and Cold Boot time is inline with responsiveness metrics | GC | CSS-IVE-70027 | Passed |  | power_and_perf | Automatable | Performance and Responsiveness | Medium | sumith2x
14013167719 | Verify System Memory Details in BIOS (SODIMM) | GC | CSS-IVE-118275 | Passed |  | memory | Automatable | Memory Technologies and Topologies | Low | anaray5x
14013168579 | Verify System memory using Windows Memory Diagnostics tool (Basic) | GC | CSS-IVE-99732 | Passed |  | memory | Automatable | Memory Technologies and Topologies | Low | anaray5x
14013169052 | Verify System memory using Windows Memory Diagnostics tool (Standard) | GC | CSS-IVE-135380 | Passed |  | memory | Automatable | Memory Technologies and Topologies | Medium | anaray5x
14013169121 | Verify SUT boots with 2xRefresh/Hardware RHP Enabled/Disabled | GC | CSS-IVE-136371 | Passed |  | memory | Automatable | Memory Technologies and Topologies | Medium | anaray5x
14013169126 | Verify MRC training with 2xRefresh is Enabled | GC | CSS-IVE-136372 | Passed |  | memory | Automatable | Memory Technologies and Topologies | Medium | anaray5x
14013169128 | Verify MRC training when 2xRefresh is Disabled and Hardware RHP is Enabled | GC | CSS-IVE-136373 | Passed |  | memory | Automatable | Memory Technologies and Topologies | Medium | anaray5x
14013172861 | Verify Lid Switch Action can "Shut down" the system | GC | CSS-IVE-61860 | Passed |  | reset | Automatable | Embedded controller and Power sources | Low | raghav3x
14013172872 | Verify the functionality of Hardware buttons | GC | CSS-IVE-61869 | Passed |  | reset | Automatable | Embedded controller and Power sources | Low | raghav3x
14013172888 | Verify SUT shutdown (S5) when the Power Button is held during POWER_ON_TIME with only AC plugged-in | GC | CSS-IVE-119468 | Passed |  | reset | Automatable | Embedded controller and Power sources | Low | raghav3x
14013172908 | Verify "Slide to shutdown" option does not come up on UI on resuming from CMS / S0i3 | GC | CSS-IVE-79983 | Passed |  | power_management | Automatable | Power Management | Low | reddyv5x
14013172912 | Verify Type-C Connector reversibility - USB only devices | GC | CSS-IVE-73195 | Passed |  | io_usb.type_c_subsystem | Automation Not Possible | TCSS | Medium | raghav3x
14013172938 | Verify USB Type-C device Connector reversibility functionality when SUT is in Sx (S3,S4,S5) state | GC | CSS-IVE-99710 | Passed |  | io_usb.type_c_subsystem | Automatable | TCSS | High | raghav3x
14013172952 | Verify system stability when hot-plug Type-C power adapter | GC | CSS-IVE-134011 | Passed |  | io_usb.type_c_subsystem | Automatable | TCSS | High | raghav3x
14013173096 | Verify CPU fan is on during system boot | GC | CSS-IVE-71406 | Passed |  | thermal_management | Automatable | Embedded controller and Power sources | Low | raghav3x
14013173144 | Verify S3 and S4 LED status | GC | CSS-IVE-61838 | Passed |  | power_management | Automatable | Power Management | Low | reddyv5x
14013173175 | Verify system can be Shutdown, Hibernate and Restart using "ALT+F4" key combination | GC | CSS-IVE-145404 | Passed |  | power_management | Automatable | Power Management | Low | reddyv5x
14013173176 | Verify system can be Shutdown, Hibernate and Restart using OS start menu | GC | CSS-IVE-145405 | Passed |  | power_management | Automatable | Power Management | Low | reddyv5x
14013173177 | Verify Hibernate, Shutdown entry and exit via power button | GC | CSS-IVE-145406 | Passed |  | power_management | Automatable | Power Management | Low | reddyv5x
14013173187 | Verify system can be cold reset and warm reset from EDK shell | GC | CSS-IVE-145410 | Passed |  | power_management | Automatable | Power Management | Low | reddyv5x
14013173189 | Verify system Shutdown, Hibernate and Restart from OS via command Line | GC | CSS-IVE-145412 | Passed |  | power_management | Automatable | Power Management | High | reddyv5x
14013173200 | Verify CPU turbo boost functionality pre and post S4 , S5 , warm and cold reboot cycles | GC | CSS-IVE-145415 | Passed |  | power_management | Automatable | Power Management | Low | reddyv5x
14013173203 | Verify system stability on waking from idle state pre and post S4,S5 ,warm and cold reboot cycles | GC | CSS-IVE-145416 | Passed |  | power_management | Automatable | Power Management | Low | reddyv5x
14013173229 | Verify post code functionality across Sx cycles | GC | CSS-IVE-118169 | Passed |  | reset | Automatable | Platform Config and Board BOM | Medium | chassanx
14013173249 | [FSP2.0]: Verify FSP_INFO_HEADER Information | GC | CSS-IVE-78895 | Passed |  | system | Automatable | Industry Specs and Open source initiatives | Low | vhebbarx
14013173254 | [FSP2.0]: Verify FSP_INFO_EXTENDED_HEADER Information. | GC | CSS-IVE-78896 | Passed |  | system | Automatable | Industry Specs and Open source initiatives | Low | vhebbarx
14013173257 | [FSP2.0]: Verify FSP Patch Table Information | GC | CSS-IVE-78899 | Passed |  | system | Automatable | Industry Specs and Open source initiatives | Low | vhebbarx
14013173279 | [FSP] Verify FSP Header File(.fd) and boot setting file(.bsf) loads correctly into BCT tool | GC | CSS-IVE-80420 | Passed |  | system | Automatable | Industry Specs and Open source initiatives | Low | vhebbarx
14013173281 | [FSP2.0]: Verify GUID of SMBIOS HOB"s (Memory, Processor and Cache) | GC | CSS-IVE-86540 | Passed |  | system | Automatable | Industry Specs and Open source initiatives | Low | vhebbarx
14013173295 | [FSP2.1]: Verify FSP_SMBIOS_EFI_PEI_GRAPHICS_DEVICE_INFO_HOB table | GC | CSS-IVE-122365 | Passed |  | system | Automatable | Industry Specs and Open source initiatives | Low | vhebbarx
14013173307 | [FSP][GCC]: Validate Pre and Post OS display with different FSP Bios | GC | CSS-IVE-132857 | Passed |  | system | Automatable | Industry Specs and Open source initiatives | Low | vhebbarx
14013173311 | [FSP][GCC]: Verify FSP Patch Table Information | GC | CSS-IVE-132856 | Passed |  | system | Automatable | Industry Specs and Open source initiatives | Low | vhebbarx
14013173313 | [FSP][GCC]: Verify FSP image ID and Image Revision | GC | CSS-IVE-132851 | Passed |  | system | Automatable | Industry Specs and Open source initiatives | Low | vhebbarx
14013173323 | [FSP][GCC]: Verify GUID of SMBIOS HOB"s (Memory, Processor and Cache) | GC | CSS-IVE-132862 | Passed |  | system | Automatable | Industry Specs and Open source initiatives | Low | vhebbarx
14013173331 | [FSP2.0][GCC]: Verify "FSP Information" under BIOS | GC | CSS-IVE-132867 | Passed |  | system | Automatable | Industry Specs and Open source initiatives | Low | vhebbarx
14013173341 | [FSP][GCC]: Verify FSP_INFO_HEADER Information | GC | CSS-IVE-132852 | Passed |  | system | Automatable | Industry Specs and Open source initiatives | Low | vhebbarx
14013173344 | [FSP][GCC]: Verify FSP version on SUT | GC | CSS-IVE-132853 | Passed |  | system | Automatable | Industry Specs and Open source initiatives | Low | vhebbarx
14013173347 | [FSP][GCC]: Validate FSP TempRamInit initialization and TempRamExit API"s | GC | CSS-IVE-132854 | Passed |  | system | Automatable | Industry Specs and Open source initiatives | Low | vhebbarx
14013173351 | [FSP][GCC]: Verify FSP_INFO_EXTENDED_HEADER Information. | GC | CSS-IVE-132855 | Passed |  | system | Automatable | Industry Specs and Open source initiatives | Low | vhebbarx
14013173359 | [FSP2.1][GCC]: Verify FSP_SMBIOS_EFI_PEI_GRAPHICS_DEVICE_INFO_HOB table | GC | CSS-IVE-132898 | Passed |  | system | Automatable | Industry Specs and Open source initiatives | Low | vhebbarx
14013173927 | Verify BIOS expose option to enable/disable the SRIOV feature | GC | CSS-IVE-130040 | Passed |  | graphics | Automatable | Display, Graphics, Video and Audio | Low | pke
14013173935 | Exercising GMM/GNA Error check in BIOS and corresponding BDF values | GC | CSS-IVE-50447 | Passed |  | speech_and_cognition.speech_accelerators | Automatable | Display, Graphics, Video and Audio | Low | pke
14013173938 | Check if GMM/GNA device is fused enabled and check for BIOS option to Enable/ Disable GMM/GNA | GC | CSS-IVE-50448 | Passed |  | speech_and_cognition.speech_accelerators | Automatable | Display, Graphics, Video and Audio | Low | pke
14013173952 | Verify that the BIOS shall display the VBIOS/GOP version | GC | CSS-IVE-50460 | Passed |  | graphics | Automatable | Display, Graphics, Video and Audio | Low | pke
14013174080 | Verify Power Management (PM) support for GT | GC | CSS-IVE-70951 | Passed |  | graphics | Automatable | Display, Graphics, Video and Audio | Low | pke
14013174447 | Verify Display detection in EFI shell with 5K display panel | GC | CSS-IVE-98890 | Passed |  | display | Automatable | Display, Graphics, Video and Audio | Low | pke
14013174685 | Verify VP9 video playback functionality in OS | GC | CSS-IVE-101310 | Passed |  | audio.cavs | Automatable | Display, Graphics, Video and Audio | Low | pke
14013174718 | Verify Display detection in Pre OS with 4K display panel | GC | CSS-IVE-101920 | Passed |  | display | Automatable | Display, Graphics, Video and Audio | Low | pke
14013174731 | Verify Audio Play back on HDMI 4K Display Panel | GC | CSS-IVE-101924 | Passed |  | display | Automatable | Display, Graphics, Video and Audio | Low | pke
14013174743 | Validate OPIO Lock bit | GC | CSS-IVE-105469 | Passed |  | system | Automatable | Display, Graphics, Video and Audio | Low | pke
14013174746 | Verify IPU Enable/Disable Capability in BIOS | GC | CSS-IVE-105482 | Passed |  | imaging | Automatable | Display, Graphics, Video and Audio | Low | pke
14013174775 | Verify Audio Play back on USB-Headset pre and post S0i3(Modern Standby) cycle | GC | CSS-IVE-114639 | Passed |  | audio | Automatable | Display, Graphics, Video and Audio | Low | pke
14013174814 | Verify Audio Play back on 8K DP Monitor | GC | CSS-IVE-102052 | Passed |  | display | Automatable | Display, Graphics, Video and Audio | Low | pke
14013174845 | Verify BIOS updates platform field in camera resource definition as part of SSDB method | GC | CSS-IVE-117523 | Passed |  | imaging | Automatable | Display, Graphics, Video and Audio | Low | pke
14013174847 | Verify system stability on performing Sx with disabling IPU IP with Vt-d enabled | GC | CSS-IVE-117749 | Passed |  | imaging | Automatable | Display, Graphics, Video and Audio | Low | pke
14013175130 | Verify IR camera module enumeration and flash functionality in OS | GC | CSS-IVE-133095 | Passed |  | imaging | Automatable | Display, Graphics, Video and Audio | Low | pke
14013175209 | Verify Clover Falls (CVF) Camera Sensor modules enumeration and system residency for CMS in OS | GC | CSS-IVE-135494 | Passed |  | imaging | Automatable | Display, Graphics, Video and Audio | Low | pke
14013175211 | Verify Clover Falls (CVF) Camera Sensor modules enumeration in OS, pre and post DMS cycles | GC | CSS-IVE-135495 | Passed |  | imaging | Automatable | Display, Graphics, Video and Audio | Low | pke
14013175215 | Verify RTD3 flow support with Clover Falls (CVF) Camera Sensor modules enumeration in OS | GC | CSS-IVE-135497 | Passed |  | imaging | Automatable | Display, Graphics, Video and Audio | Low | pke
14013175415 | Verify PlayReady3 functionality pre and post S4 and S5 cycles | GC | CSS-IVE-145169 | Passed |  | content_protection | Automatable | Display, Graphics, Video and Audio | Medium | pke
14013175445 | Verify Clover Falls (CVF) Camera Sensor module enumeration in OS pre and post Sx, warm and cold reset cycles | GC | CSS-IVE-145217 | Passed |  | imaging | Automatable | Display, Graphics, Video and Audio | Low | pke
14013175455 | Verify IPU-Camera Sensor module enumeration pre and post S4, S5 ,warm and cold reboot cycles | GC | CSS-IVE-145238 | Passed |  | imaging | Automatable | Display, Graphics, Video and Audio | Medium | pke
14013175459 | Verify rear camera is functioning properly for capturing images pre and post S4, S5, warm and cold reboot cycles | GC | CSS-IVE-145240 | Passed |  | imaging | Automatable | Display, Graphics, Video and Audio | Low | pke
14013175462 | Verify front camera is functioning properly for capturing images pre and post S4, S5, warm and cold reboot cycles | GC | CSS-IVE-145241 | Passed |  | imaging | Automatable | Display, Graphics, Video and Audio | Low | pke
14013175482 | Verify switching camera functioning properly pre and post S4, S5, warm and cold reboot cycles | GC | CSS-IVE-145259 | Passed |  | imaging | Automatable | Display, Graphics, Video and Audio | Medium | pke
14013175486 | Verify video playback in OS pre and post S4, S5, warm and cold reboot cycles | GC | CSS-IVE-145260 | Passed |  | audio.cavs | Automatable | Display, Graphics, Video and Audio | Low | pke
14013175492 | Verify rear camera is functioning properly for previewing and capturing a video pre and post S4, S5, warm and cold reboot cycles | GC | CSS-IVE-145242 | Passed |  | imaging | Automatable | Display, Graphics, Video and Audio | High | pke
14013175495 | Verify front camera is functioning properly for previewing and capturing a video pre and post S4, S5, warm and cold reboot cycles | GC | CSS-IVE-145243 | Passed |  | imaging | Automatable | Display, Graphics, Video and Audio | High | pke
14013175500 | Verify front and rear cameras are functioning properly for capturing images in Burst mode | GC | CSS-IVE-145237 | Passed |  | imaging | Automatable | Display, Graphics, Video and Audio | Low | pke
14013175503 | Verify Imaging: PL4/PMAX power reporting with IPU | GC | CSS-IVE-113750 | Passed |  | imaging | Automatable | Display, Graphics, Video and Audio | Low | pke
14013175598 | Verify correct CPU details displayed in BIOS Setup page | GC | CSS-IVE-62681 | Passed |  | processor_core | Automatable | Platform Config and Board BOM | Low | chassanx
14013175614 | Verify that the BIOS shall display the Memory details on BIOS Setup System Information page | GC | CSS-IVE-46998 | Passed |  | memory | Automatable | Memory Technologies and Topologies | Low | anaray5x
14013175628 | Validate presence of computer systems/components information as per Intel standards | GC | CSS-IVE-44411 | Passed |  | system | Automatable | Industry Specs and Open source initiatives | Medium | vhebbarx
14013175646 | Verify that Platform firmware Information is correctly displayed in BIOS setup | GC | CSS-IVE-44402 | Passed |  | processor_core | Automatable | Platform Config and Board BOM | Low | chassanx
14013175738 | Verification of SPI Initialization | GC | CSS-IVE-62160 | Passed |  | io_general.spi | Jama_Not_Evaluated | Flex I/O and Internal Buses | Medium | reddyv5x
14013175760 | Verify that M.2 SSD device is functional without errors connected to M.2 socket connector | GC | CSS-IVE-64367 | Passed |  | storage | Automatable | Internal and External Storage | Medium | anaray5x
14013175772 | Verification on enumeration of PCIe NAND devices connected | GC | CSS-IVE-63268 | Passed |  | storage | Automatable | Internal and External Storage | Low | anaray5x
14013176001 | Validate USB 3.0 mass storage device enumeration and functionality over all USB3.0 Type-A ports | GC | CSS-IVE-70947 | Passed |  | io_usb | Automatable | Internal and External Storage | Medium | anaray5x
14013176011 | Verify xDCI option under USB configuration | GC | CSS-IVE-70965 | Passed |  | io_usb.type_c_subsystem | Automatable | TCSS | Medium | raghav3x
14013176141 | ACPI entry for GPIO controller | GC | CSS-IVE-80015 | Passed |  | io_general.lsio_gpio | Automatable | Industry Specs and Open source initiatives | Low | vhebbarx
14013176151 | Verify Audio device is enumerated as PCI device | GC | CSS-IVE-86457 | Passed |  | io_pcie | Automatable | Flex I/O and Internal Buses | Low | reddyv5x
14013176415 | Verify "PCH Trace Hub Enable Mode" BIOS policy/option for NPK Support | GC | CSS-IVE-84935 | Passed |  | debug | Automatable | Debug Interfaces and Traces | Medium | chassanx
14013176467 | Verify BIOS detects Gen 1 compatible PCI Express LAN Cards | GC | CSS-IVE-93983 | Passed |  | io_pcie | Automatable | Flex I/O and Internal Buses | High | reddyv5x
14013176644 | Verify "CPU Trace Hub Enable Mode" BIOS policy/option for NPK Support | GC | CSS-IVE-99217 | Passed |  | debug | Jama_Not_Evaluated | Debug Interfaces and Traces | Low | chassanx
14013176647 | Verify "CPU/SOC TH Mem Buffer Size 1" BIOS option/policy for NPK Support | GC | CSS-IVE-99218 | Passed |  | debug | Jama_Not_Evaluated | Debug Interfaces and Traces | Low | chassanx
14013176650 | Verify "CPU/SOC TH Mem Buffer Size 0" BIOS option/policy for NPK Support | GC | CSS-IVE-99334 | Passed |  | debug | Jama_Not_Evaluated | Debug Interfaces and Traces | Low | chassanx
14013176664 | Verify SUT support Debug Trace log capture via TAP over JTAG (Route traces to PTI) | GC | CSS-IVE-99696 | Passed |  | debug | Automatable | Debug Interfaces and Traces | High | chassanx
14013176673 | Verify SUT support Debug Trace log capture - Route traces to BSSB in low power mode | GC | CSS-IVE-99698 | Passed |  | debug | Automatable | Debug Interfaces and Traces | High | chassanx
14013176735 | Verify LAN PHY revision from BIOS setup | GC | CSS-IVE-101314 | Passed |  | connectivity | Automatable | Flex I/O and Internal Buses | Low | reddyv5x
14013176789 | Verify GPIO driver and device entry in device Manager | GC | CSS-IVE-101599 | Passed |  | io_general.lsio_gpio | Automatable | Flex I/O and Internal Buses | Low | reddyv5x
14013176861 | Verify BIOS display an option to set Detect timeout value on Root port links | GC | CSS-IVE-101628 | Passed |  | io_pcie | Jama_Not_Evaluated | Flex I/O and Internal Buses | Low | reddyv5x
14013176869 | Verify BIOS detects PCIe device connected over X1 slot without remapping the same | GC | CSS-IVE-101629 | Passed |  | storage | Automatable | Internal and External Storage | Medium | anaray5x
14013176928 | Verify NPK memory configuration is done only after IMR allocations (DID ack) | GC | CSS-IVE-105473 | Passed |  | debug | Automatable | Debug Interfaces and Traces | Medium | chassanx
14013176948 | Verify Bios shall support enable/disable PCIE ports options | GC | CSS-IVE-105494 | Passed |  | io_pcie | Jama_Not_Evaluated | Flex I/O and Internal Buses | Low | reddyv5x
14013176953 | Verify device initialization and respective register configuration don"t have failures in Self test tool | GC | CSS-IVE-105545 | Passed |  | system | Jama_Not_Evaluated | Flex I/O and Internal Buses | Medium | reddyv5x
14013176958 | Verify BIOS set up option to enable/Disable GPIO Pad | GC | CSS-IVE-105563 | Passed |  | io_general.lsio_gpio | Jama_Not_Evaluated | Flex I/O and Internal Buses | Low | reddyv5x
14013176980 | Verify "Wake on Voice" functionality when System in SLP_S0 state with 3.5mm headset | GC | CSS-IVE-105884 | Passed |  | audio | Automatable | Display, Graphics, Video and Audio | Medium | pke
14013177007 | Verify BIOS setup option to Enable/ Disable EXT_V1P05_RAIL_Sx/S0ix Configuration | GC | CSS-IVE-113611 | Passed |  | power_management.fivr | Jama_Not_Evaluated | Power Management | High | raghav3x
14013177014 | Verify BIOS set up Option used for changing ramp times of different modes in FIVR configuration | GC | CSS-IVE-113614 | Passed |  | power_management.fivr | Jama_Not_Evaluated | Power Management | High | raghav3x
14013177029 | Verify VMD Register Lock bit when VMD device is not in use | GC | CSS-IVE-113691 | Passed |  | storage | Automatable | Internal and External Storage | Low | anaray5x
14013177170 | Check Dekel FW Version from BIOS | GC | CSS-IVE-114775 | Passed |  | io_pcie | Jama_Not_Evaluated | Flex I/O and Internal Buses | Low | reddyv5x
14013177179 | Check bios Provide an option to set the SA Root Port Preset values | GC | CSS-IVE-114937 | Passed |  | io_pcie | Jama_Not_Evaluated | Flex I/O and Internal Buses | Low | reddyv5x
14013177261 | Verify Bios support for I2C RTD3 | GC | CSS-IVE-115677 | Passed |  | power_management.power_mgmt_cntrl | Automatable | Flex I/O and Internal Buses | High | reddyv5x
14013177264 | Verify Bios support for I3C and UART RTD3 | GC | CSS-IVE-115722 | Passed |  | power_management.power_mgmt_cntrl | Automatable | Flex I/O and Internal Buses | High | reddyv5x
14013177266 | Verify Bios support for SPI RTD3 | GC | CSS-IVE-115727 | Passed |  | power_management.power_mgmt_cntrl | Automatable | Flex I/O and Internal Buses | High | reddyv5x
14013177269 | Verify GPIO initialization and respective values don"t have failures in GPIO configuration tool | GC | CSS-IVE-115843 | Passed |  | io_general.lsio_gpio | Jama_Not_Evaluated | Flex I/O and Internal Buses | Low | reddyv5x
14013177299 | Verify Bios have option to Enable/Disable On-board Components | GC | CSS-IVE-116761 | Passed |  | system | Automatable | Flex I/O and Internal Buses | Low | reddyv5x
14013177371 | Verify PCIe SD Card 4.0 plug and play during CMS | GC | CSS-IVE-117849 | Passed |  | storage | Automatable | Internal and External Storage | Low | anaray5x
14013177439 | Verify Bios locks TCO_BASE by writing to specific TCO_BASE_LOCK | GC | CSS-IVE-118000 | Passed |  | system | Automatable | Flex I/O and Internal Buses | Low | reddyv5x
14013177725 | Verify BIOS setup option to enable/disable EXT_VNN_RAIL_Sx/S0ix Configuration | GC | CSS-IVE-120096 | Passed |  | power_management.fivr | Jama_Not_Evaluated | Power Management | Medium | raghav3x
14013177761 | Verify Secured registers are locked for PCIE Gen4 | GC | CSS-IVE-120324 | Passed |  | io_pcie | Automatable | Flex I/O and Internal Buses | Low | reddyv5x
14013177900 | Verify BIOS updates the PCIe register for PEG60 | GC | CSS-IVE-132602 | Passed |  | io_pcie | Automatable | Flex I/O and Internal Buses | Low | reddyv5x
14013177922 | Verify System notification tones in OS | GC | CSS-IVE-132826 | Passed |  | audio | Automatable | Display, Graphics, Video and Audio | Low | pke
14013177947 | Validate digital audio functionality over Type-C port post S0i3 cycle | GC | CSS-IVE-132968 | Passed |  | audio | Automatable | TCSS | Medium | pke
14013177965 | Verify NVMe-SSD detection in Bios connected to CPU M.2 Gen4 slot. | GC | CSS-IVE-133022 | Passed |  | storage | Automatable | Internal and External Storage | Low | anaray5x
14013178001 | Verify "PCH Energy Reporting" enabled as a default in the BIOS | GC | CSS-IVE-133071 | Passed |  | power_management | Automatable | Power Management | Low | reddyv5x
14013178166 | Verify functionalities of Western digital black NVMe connected to CPU M.2 Gen4 slot | GC | CSS-IVE-135397 | Passed |  | storage | Automatable | Internal and External Storage | Medium | anaray5x
14013178190 | Verify that BIOS shall provide verb tables for HDA Config | GC | CSS-IVE-135401 | Passed |  | audio | Automatable | Display, Graphics, Video and Audio | Low | pke
14013178259 | Boot to OS from NVMe connected to CPU M.2 Gen4 slot | GC | CSS-IVE-135881 | Passed |  | storage | Automatable | Internal and External Storage | High | anaray5x
14013178318 | Verify Audio Playback of 48Khz, 44Khz and 96kHz PCM audio through Groove App using 3.5mm wired Headset | GC | CSS-IVE-138285 | Passed |  | audio | Automatable | Display, Graphics, Video and Audio | Low | pke
14013178326 | Verify Audio routing from Wired Headset To USB Headset and vice versa | GC | CSS-IVE-138287 | Passed |  | audio | Automatable | Display, Graphics, Video and Audio | Low | pke
14013178947 | Verify DMIC basic functionality test over High Definition Audio (HDA) Codec | GC | CSS-IVE-145663 | Passed |  | audio | Automatable | Display, Graphics, Video and Audio | Low | pke
14013178956 | Verify DMIC basic functionality test over High Definition Audio (HDA) Codec, pre and post CMS cycles | GC | CSS-IVE-145667 | Passed |  | audio | Automatable | Display, Graphics, Video and Audio | Low | pke
14013179000 | Verify Device Manager for yellow bang and USB storage re-enumeration status during Sx cycle | GC | CSS-IVE-145655 | Passed |  | io_usb | Automatable | Flex I/O and Internal Buses | High | anaray5x
14013179024 | Verify package C10 with CPU attached M.2 NVMe storage Through VMD | GC | CSS-IVE-145693 | Passed |  | storage | Automatable | Internal and External Storage | Medium | anaray5x
14013179100 | Verify WWAN enumeration in OS pre and post S4 , S5 , warm and cold reboot cycles | GC | CSS-IVE-145048 | Passed |  | connectivity | Automatable | Networking and Connectivity | High | vhebbarx
14013179142 | Verify Audio Play back on USB-Headset pre and post S4 and S5 cycle | GC | CSS-IVE-145188 | Passed |  | audio | Automatable | Display, Graphics, Video and Audio | Low | pke
14013179157 | Verify RTD3 support for HD Audio Controller with and without Audio playback | GC | CSS-IVE-145226 | Passed |  | audio | Automatable | Display, Graphics, Video and Audio | High | pke
14013179161 | Verify USB2.0/3.0 device functionality in EFI shell and OS on cold-plug over USB Type-A port | GC | CSS-IVE-62690 | Passed |  | io_usb | Automatable | Internal and External Storage | High | anaray5x
14013179162 | Verify 3.5mm jack Wired headphones/headset detection on Pre and Post S4, S5, warm and reboot cycles | GC | CSS-IVE-145228 | Passed |  | audio | Automatable | Display, Graphics, Video and Audio | Medium | pke
14013179166 | Verify Audio recording and Playback over 3.5mm-Jack-Headsets (via HD-A) pre and post S4, S5, warm and cold reboot cycles | GC | CSS-IVE-145257 | Passed |  | audio | Automatable | Display, Graphics, Video and Audio | Low | pke
14013179167 | Verify USB2.0/3.0 device functionality on cold plug over USB2.0 and USB3.0 Type-A port | GC | CSS-IVE-63260 | Passed |  | io_usb | Automatable | Internal and External Storage | Low | anaray5x
14013179171 | Verify volume Up & Down buttons function test in OS pre and post S4, S5, warm and cold reboot cycles | GC | CSS-IVE-145261 | Passed |  | system | Automatable | Embedded controller and Power sources | Medium | chassanx
14013179174 | Validate system attains Graphics turbo frequency when threshold loads are applied on graphics cores pre and post S4, S5, warm and cold reboot cycles | GC | CSS-IVE-145262 | Passed |  | graphics | Automatable | Display, Graphics, Video and Audio | Low | pke
14013179183 | Verify Intel HD Audio functionality over 3.5mm Jack Speakers pre and post S4, S5, warm and cold reboot cycles | GC | CSS-IVE-145394 | Passed |  | audio | Automatable | Display, Graphics, Video and Audio | Low | pke
14013179274 | Validate hot-plug USB keyboard, mouse over USB Type-A port when SUT is in BIOS, EFI and OS level | GC | CSS-IVE-64111 | Passed |  | io_usb.type_c_subsystem | Automatable | TCSS | Medium | raghav3x
14013179310 | Verify that Debug Messages are sent over on Serial port with Debug BIOS | GC | CSS-IVE-65453 | Passed |  | reset | Automatable | Debug Interfaces and Traces | Low | chassanx
14013179315 | Verify that Debug Messages are not sent over in Serial port with Release BIOS | GC | CSS-IVE-65454 | Passed |  | debug | Automatable | Debug Interfaces and Traces | Low | chassanx
14013179329 | Verify OS debug support using Windbg debugging via USB3.0 debug port | GC | CSS-IVE-65455 | Passed |  | debug | Automatable | Debug Interfaces and Traces | Medium | chassanx
14013179332 | Verify OS debug support using Windbg via native serial UART | GC | CSS-IVE-65456 | Passed |  | debug | Jama_Not_Evaluated | Debug Interfaces and Traces | Medium | chassanx
14013179705 | Verify C10 package state support | GC | CSS-IVE-63683 | Passed |  | power_management | Automatable | Power Management | Medium | reddyv5x
14013180053 | Verify local user cannot enter MEBx settings to change Intel Standard Manageability Configuration with Wired LAN, when Storage redirection is active | GC | CSS-IVE-69930 | Passed |  | manageability | Automatable | Manageability Support | High | sumith2x
14013180203 | BIOS shall hide the Intel MEI #2(HECI 2) prior to OS boot. | GC | CSS-IVE-80347 | Passed |  | manageability | Automatable | Manageability Support | Low | sumith2x
14013180346 | [OCR] Verify SMBIOS Capability verification for one touch Recovery | GC | CSS-IVE-113733 | Passed |  | manageability | Automatable | Manageability Support | Low | sumith2x
14013180375 | Verify user is prompted for a new password and can"t use a non-strong password | GC | CSS-IVE-73218 | Passed |  | manageability | Automatable | Manageability Support | Low | sumith2x
14013180376 | Verify if MEBx password change is accepted (for password meeting specific criteria) and is successfully accepted on subsequent entries to MEBx | GC | CSS-IVE-73219 | Passed |  | manageability | Automatable | Manageability Support | Low | sumith2x
14013180382 | Verify Local FW Updates option is available in MEBx /BIOS Setup | GC | CSS-IVE-73223 | Passed |  | manageability | Automatable | Manageability Support | Medium | sumith2x
14013180385 | Verify power control options available for ME | GC | CSS-IVE-73224 | Passed |  | manageability | Automatable | Manageability Support | Low | sumith2x
14013180400 | Verify user can set values for IPV4 Address and Subnet Mask Address | GC | CSS-IVE-73229 | Passed |  | manageability | Automatable | Manageability Support | Low | sumith2x
14013180405 | Verify if user can Save MEBx settings and exit MEBx successfully | GC | CSS-IVE-73230 | Passed |  | manageability | Automatable | Manageability Support | Low | sumith2x
14013180411 | Verify if AMT configuration menu is accessible in MEBx setup | GC | CSS-IVE-73232 | Passed |  | manageability | Automatable | Manageability Support | Low | sumith2x
14013180415 | Verify availability of Storage Redirection/ KVM under AMT and relevant options applicable for these features | GC | CSS-IVE-73234 | Passed |  | manageability | Automatable | Manageability Support | Low | sumith2x
14013180435 | Verify Storage Redirection can be successfully enabled and disabled | GC | CSS-IVE-73235 | Passed |  | manageability | Automatable | Manageability Support | Medium | sumith2x
14013180454 | Verify options - IPV4, UUID and Power Control are available in WebUI with WLAN | GC | CSS-IVE-73239 | Passed |  | manageability | Automatable | Manageability Support | Low | sumith2x
14013180456 | Verify AMT WEBUI is accessible after Sx cycles | GC | CSS-IVE-73240 | Passed |  | manageability | Automatable | Manageability Support | High | sumith2x
14013180473 | Verify SUT completes S3 and S4 cycles successfully with ME connection established | GC | CSS-IVE-73245 | Passed |  | manageability | Automatable | Manageability Support | High | sumith2x
14013180512 | Verify IFR Update option is removed from PCH-FW Configuration page in BIOS setup | GC | CSS-IVE-73250 | Passed |  | manageability | Automatable | Manageability Support | Low | sumith2x
14013180516 | Verify if BIOS populates SMBIOS table 130 according to desired capabilities | GC | CSS-IVE-73251 | Passed |  | system | Automatable | Industry Specs and Open source initiatives | Low | vhebbarx
14013180525 | Verify removal of MDES usage from MEBx | GC | CSS-IVE-73255 | Passed |  | manageability | Automatable | Manageability Support | Low | sumith2x
14013180543 | Verify ME(M0) status pre & post S5, warm reset cycle | GC | CSS-IVE-75395 | Passed |  | manageability | Automatable | Manageability Support | Medium | sumith2x
14013180592 | Verify "Manageability Feature Selection" is "Enabled" by default in MEBx setup | GC | CSS-IVE-73220 | Passed |  | manageability | Automatable | Manageability Support | Low | sumith2x
14013180605 | Verify KVM session can be established When SUT is in MEBX Menu and BIOS Menu | GC | CSS-IVE-144421 | Passed |  | manageability | Automatable | Manageability Support | Low | sumith2x
14013182324 | Verify booting support through USB 3.2 Gen2 (SS+ mass storage) connected over USB Type-C port | GC | CSS-IVE-75931 | Passed |  | io_usb.type_c_subsystem | Automatable | Internal and External Storage | Low | raghav3x
14013182348 | Verify SUT should be able to boot from USB2.0 Pendrive over Type-C port | GC | CSS-IVE-75934 | Passed |  | io_usb.type_c_subsystem | Automatable | TCSS | High | raghav3x
14013182355 | Verify SUT should be able to boot from USB 3.0 disk over Type-C port | GC | CSS-IVE-75935 | Passed |  | io_usb.type_c_subsystem | Automatable | TCSS | High | raghav3x
14013182433 | Verify that SUT boots to OS without battery and with only AC power source | GC | CSS-IVE-75954 | Passed |  | power_management | Automatable | Embedded controller and Power sources | Low | raghav3x
14013182798 | Validate USB Keyboard Functionality check over USB Type-A port post S3/S0i3 cycle | GC | CSS-IVE-76140 | Passed |  | io_usb | Automatable | Internal and External Storage | Low | anaray5x
14013182806 | Validate USB Mouse enumeration and functionality over USB Type-A port after S3/S0i3 cycle | GC | CSS-IVE-76141 | Passed |  | io_usb | Automatable | Internal and External Storage | Low | anaray5x
14013182814 | Validate USB Keyboard Functionality check over USB Type-A port post S4 cycle | GC | CSS-IVE-76142 | Passed |  | io_usb | Automatable | Internal and External Storage | Low | anaray5x
14013182822 | Validate USB Mouse enumeration and Functionality over USB Type-A port before and after S4 cycle | GC | CSS-IVE-76143 | Passed |  | io_usb | Automatable | Internal and External Storage | Low | anaray5x
14013182826 | Validate USB Keyboard Functionality check over USB Type-A port post S5 cycle | GC | CSS-IVE-76144 | Passed |  | io_usb | Automatable | Internal and External Storage | Low | anaray5x
14013182834 | Validate USB Mouse enumeration and functionality over USB Type-A port after S5 cycle | GC | CSS-IVE-76145 | Passed |  | io_usb | Automatable | Internal and External Storage | Low | anaray5x
14013182921 | Verify Touch function test using TouchPad post S3 cycle | GC | CSS-IVE-76153 | Passed |  | display | Automatable | Touch & Sensing | Low | sumith2x
14013182932 | Verify Touch function test using TouchPad post S4 cycle | GC | CSS-IVE-76154 | Passed |  | display | Automatable | Touch & Sensing | Low | sumith2x
14013182940 | Verify Touch function test using TouchPad post S5 cycle | GC | CSS-IVE-76155 | Passed |  | display | Automatable | Touch & Sensing | Low | sumith2x
14013183314 | DPTF devices enumeration pre and post S3 cycle | GC | CSS-IVE-76197 | Passed |  | thermal_management | Automatable | Thermal Management | Medium | raghav3x
14013183384 | Verify CPU turbo boost functionality post S3 cycle | GC | CSS-IVE-76216 | Passed |  | power_management | Automatable | Power Management | Low | reddyv5x
14013183707 | Verify CPU "C-state C7 "support | GC | CSS-IVE-76250 | Passed |  | power_management | Automatable | Power Management | Low | reddyv5x
14013183750 | Verify Audio recording and Playback over 3.5mm-Jack-Headset (via HD-A), pre and post S3 cycles | GC | CSS-IVE-76257 | Passed |  | audio | Automatable | Display, Graphics, Video and Audio | Low | pke
14013183771 | Validate USB 2.0 device hot-plug functionality over USB2.0 Type-A port | GC | CSS-IVE-76260 | Passed |  | io_usb | Automatable | Internal and External Storage | Low | anaray5x
14013183790 | Validate USB 2.0 device enumeration when hot plug device pre and post S3 cycle over USB Type-A port | GC | CSS-IVE-76262 | Passed |  | io_usb | Automatable | Internal and External Storage | Low | anaray5x
14013183837 | Verify HD Display Audio enumeration post S3 cycle | GC | CSS-IVE-76301 | Passed |  | audio | Automatable | Display, Graphics, Video and Audio | Low | pke
14013183869 | Verify switching camera functioning properly post S3/S0i3 cycle | GC | CSS-IVE-76305 | Passed |  | imaging | Automatable | Display, Graphics, Video and Audio | Low | pke
14013183898 | Validate USB 2.0 devices functionality over USB Type-A port with pre and post S3 cycle | GC | CSS-IVE-76323 | Passed |  | io_usb | Automatable | Internal and External Storage | Low | anaray5x
14013184016 | Validate USB2.0/3.0 HUB Functionality check in OS post S3/S0i3 cycle over USB Type-A port | GC | CSS-IVE-76574 | Passed |  | io_usb | Automatable | Internal and External Storage | Low | anaray5x
14013184170 | Verify system wakes from sleep using Lid Action as Wake Source | GC | CSS-IVE-77149 | Passed |  | power_management | Automatable | Power Management | Low | reddyv5x
14013184260 | Verify ISH Sensor Enumeration - Accelerometer/3D Accelerometer | GC | CSS-IVE-77178 | Passed |  | sensor | Automatable | Touch & Sensing | Low | sumith2x
14013184271 | ISH Sensor Enumeration post S4 cycle - Accelerometer/3D Accelerometer | GC | CSS-IVE-77180 | Passed |  | sensor | Automatable | Touch & Sensing | Low | sumith2x
14013184326 | ISH Sensor Enumeration Pre and Post Sx - Ambient light (ALS) | GC | CSS-IVE-77202 | Passed |  | sensor | Automatable | Touch & Sensing | Low | sumith2x
14013184329 | Verify ISH Sensor Enumeration post S3 cycle - Ambient light Sensor (ALS) | GC | CSS-IVE-77203 | Passed |  | sensor | Automatable | Touch & Sensing | Low | sumith2x
14013184331 | Verify ISH Sensor Enumeration post S4 cycle - Ambient light Sensor (ALS) | GC | CSS-IVE-77204 | Passed |  | sensor | Automatable | Touch & Sensing | Low | sumith2x
14013184333 | Verify ISH Sensor Enumeration post S5 cycle - Ambient light (ALS) | GC | CSS-IVE-77205 | Passed |  | sensor | Automatable | Touch & Sensing | Low | sumith2x
14013184395 | Verify functionality of Camera Flash device in OS post S3 cycle | GC | CSS-IVE-77310 | Passed |  | imaging | Automatable | Display, Graphics, Video and Audio | Low | pke
14013184407 | Verify Intel HD Audio functionality over 3.5mm Jack Speakers post S3/S0i3 cycle | GC | CSS-IVE-77314 | Passed |  | audio | Automatable | Display, Graphics, Video and Audio | Low | pke
14013184455 | Verify video playback in OS post S3/S0i3 cycle | GC | CSS-IVE-76592 | Passed |  | audio.cavs | Automatable | Display, Graphics, Video and Audio | Low | pke
14013184489 | Verify Volume Up & Down buttons function test post S3/S0i3 cycle | GC | CSS-IVE-77328 | Passed |  | system | Automatable | Embedded controller and Power sources | Low | pke
14013184512 | [TBT] Verify Thunderbolt -TBT device Data transfer functionality | GC | CSS-IVE-77133 | Passed |  | io_usb.type_c_subsystem | Jama_Not_Evaluated | TCSS | Medium | raghav3x
14013184583 | ISH FW response and version check in OS | GC | CSS-IVE-77487 | Passed |  | sensor | Automatable | Touch & Sensing | Low | sumith2x
14013184668 | Verify Touch function test using TouchPad | GC | CSS-IVE-71230 | Passed |  | display | Automatable | Touch & Sensing | Low | sumith2x
14013184742 | Validate system achieves more than 80% S0i3(CMS) residency | GC | CSS-IVE-63691 | Passed |  | power_management | Automatable | Power Management | Medium | reddyv5x
14013184823 | Verification of hot keys (F2 & F7) functionality check while BOOT | GC | CSS-IVE-78670 | Passed |  | reset | Automatable | System Firmware Builds and bringup | Low | chassanx
14013184835 | Verify ucode firmware load/version check pre and post S3 cycle | GC | CSS-IVE-78725 | Passed |  | processor_core | Automatable | System Firmware Builds and bringup | Low | chassanx
14013184856 | Verify Analog Microphone test connected to 3.5 mm Port post S3 cycle | GC | CSS-IVE-80017 | Passed |  | audio | Automatable | Display, Graphics, Video and Audio | Low | pke
14013185011 | Verify Gyrometer Sensor Enumeration Through ISH | GC | CSS-IVE-80745 | Passed |  | sensor | Automatable | Touch & Sensing | Low | sumith2x
14013185111 | Verify GPS/GNSS enumeration check | GC | CSS-IVE-88911 | Passed |  | connectivity | Automatable | Networking and Connectivity | Low | vhebbarx
14013185153 | Verify GPS/GNSS enumeration check pre and post Disconnected Modern Standby cycle | GC | CSS-IVE-89489 | Passed |  | connectivity | Automatable | Networking and Connectivity | Medium | vhebbarx
14013185201 | Verify enumeration of TouchPad in device manager pre and post S3 cycle | GC | CSS-IVE-90903 | Passed |  | display | Automatable | Touch & Sensing | Low | sumith2x
14013185202 | Verify enumeration of TouchPad in device manager pre and post S4 cycle | GC | CSS-IVE-90904 | Passed |  | display | Automatable | Touch & Sensing | Low | sumith2x
14013185204 | Verify enumeration of TouchPad in device manager pre and post S5 cycle | GC | CSS-IVE-90905 | Passed |  | display | Automatable | Touch & Sensing | Low | sumith2x
14013185209 | Verify system wakes up from S0i3( Disconnected Modern standby) with RTD3 option enabled in BIOS | GC | CSS-IVE-90441 | Passed |  | power_management | Automatable | Power Management | Low | reddyv5x
14013185220 | Validate USB Keyboard Functionality check over USB Type-A port after DMS cycle | GC | CSS-IVE-90556 | Passed |  | io_usb | Automatable | Internal and External Storage | Low | anaray5x
14013185242 | Verify front camera is functioning properly for capturing images pre and post CMS/S0i3 cycle | GC | CSS-IVE-90816 | Passed |  | imaging | Automatable | Display, Graphics, Video and Audio | Low | pke
14013185245 | Verify rear camera is functioning properly for capturing images pre and post S0i3(Modern Standby) cycle | GC | CSS-IVE-90817 | Passed |  | imaging | Automatable | Display, Graphics, Video and Audio | Low | pke
14013185254 | Verify front camera is functioning properly for previewing and capturing a video pre and post CMS/S0i3 cycle | GC | CSS-IVE-90818 | Passed |  | imaging | Automatable | Display, Graphics, Video and Audio | Medium | pke
14013185257 | Verify rear camera is functioning properly for previewing and capturing a video pre and post S0i3(Modern Standby) cycle | GC | CSS-IVE-90819 | Passed |  | imaging | Automatable | Display, Graphics, Video and Audio | Medium | pke
14013185270 | DPTF devices enumeration pre and post S0i3(Modern Standby) cycle | GC | CSS-IVE-90931 | Passed |  | thermal_management | Automatable | Thermal Management | Medium | raghav3x
14013185276 | Verify CPU turbo boost functionality post CMS/S0i3 cycle | GC | CSS-IVE-90932 | Failed | HSD link: 16018511325: [RPL-P] [ DDR5][RPL-U][Q0][LP5]:Unable to change CPU workload with latest PTAT v2.01.1001 | power_management | Automatable | Power Management | Low | reddyv5x
14013185336 | Verify PCIe SD Card data transfer post Disconnected Modern Standby cycle | GC | CSS-IVE-90939 | Passed |  | storage | Automatable | Internal and External Storage | Low | anaray5x
14013185370 | Validate USB 3.0 device enumeration when hot plug device pre and post Disconnected-MOS cycle over USB Type-A port | GC | CSS-IVE-90944 | Passed |  | io_usb | Automatable | Internal and External Storage | Low | anaray5x
14013185372 | Verify HD Display Audio enumeration pre and post CMS cycle | GC | CSS-IVE-90947 | Passed |  | audio | Automatable | Display, Graphics, Video and Audio | Low | pke
14013185374 | Verify switching camera functioning properly pre and post CMS/S0i3 cycle | GC | CSS-IVE-90948 | Passed |  | imaging | Automatable | Display, Graphics, Video and Audio | Low | pke
14013185376 | Validate USB 2.0 devices functionality over USB Type-A port with pre and post Disconnected-MOS cycle | GC | CSS-IVE-90949 | Passed |  | io_usb | Automatable | Internal and External Storage | Low | anaray5x
14013185378 | Validate USB 3.0 devices functionality over USB Type-A port with pre and post Disconnected-MOS cycle | GC | CSS-IVE-90950 | Passed |  | io_usb | Automatable | Internal and External Storage | Low | anaray5x
14013185388 | Validate USB2.0/3.0 HUB Functionality check in OS pre and post disconnected-MOS cycle over USB Type-A port | GC | CSS-IVE-90953 | Passed |  | io_usb | Automatable | Internal and External Storage | Low | anaray5x
14013185452 | Verify ISH Sensor Enumeration pre and post Disconnected Modern Standby (D-MoS) cycle - Gyro | GC | CSS-IVE-90966 | Passed |  | sensor | Automatable | Touch & Sensing | Low | sumith2x
14013185473 | Verify functionality of Camera Flash device in OS pre and post CMS/S0i3 cycle | GC | CSS-IVE-90974 | Passed |  | imaging | Automatable | Display, Graphics, Video and Audio | Low | pke
14013185476 | Verify Intel HD Audio functionality over 3.5mm Jack Speakers pre and post S0i3(Modern Standby) cycle | GC | CSS-IVE-90975 | Passed |  | audio | Automatable | Display, Graphics, Video and Audio | Low | pke
14013185484 | Verify Volume Up & Down buttons function test pre and post CMS/S0i3 cycle | GC | CSS-IVE-90977 | Passed |  | system | Automatable | Embedded controller and Power sources | Low | pke
14013185500 | Verify ucode firmware loads pre and post S0i3 (Modern Standby) cycle | GC | CSS-IVE-90980 | Passed |  | processor_core | Automatable | System Firmware Builds and bringup | Low | chassanx
14013185503 | Verify Analog Microphone test connected to 3.5 mm Port pre and post CMS/S0i3 cycle | GC | CSS-IVE-90981 | Passed |  | audio | Automatable | Display, Graphics, Video and Audio | Low | pke
14013185694 | Verify CNVi WLAN Enumeration in OS before/after S3 cycle | GC | CSS-IVE-95489 | Passed |  | connectivity | Automatable | Networking and Connectivity | Low | vhebbarx
14013185707 | Verify CNVi WLAN Enumeration in OS before/after disconnected MoS cycle | GC | CSS-IVE-95492 | Passed |  | connectivity | Automatable | Networking and Connectivity | Low | vhebbarx
14013185714 | Verify CNVi Bluetooth Enumeration in OS before/after disconnected MoS cycle | GC | CSS-IVE-95497 | Passed |  | connectivity | Automatable | Networking and Connectivity | Low | vhebbarx
14013185728 | Validate USB2.0 HUB Functionality check in BIOS over USB Type-A port | GC | CSS-IVE-101589 | Passed |  | io_usb | Automatable | Internal and External Storage | Low | anaray5x
14013185729 | Validate USB2.0 HUB Functionality check in EFI over USB Type-A port | GC | CSS-IVE-101590 | Passed |  | io_usb | Automatable | Internal and External Storage | Low | anaray5x
14013185732 | Validate USB2.0 HUB Functionality check in OS over USB Type-A port | GC | CSS-IVE-101591 | Passed |  | io_usb | Automatable | Internal and External Storage | Low | anaray5x
14013185758 | Validate Type-C USB3.1 gen1 Host Mode functionality on hot insert and removal over Type-C port | GC | CSS-IVE-105845 | Passed |  | io_usb.type_c_subsystem | Automatable | TCSS | Medium | raghav3x
14013185807 | Verify No device yellow bangs post S0i3 cycle with all device connected as per config planned ( Golden, delta, 5, 4, 3 STAR ) | GC | CSS-IVE-135393 | Passed |  | reset | Automatable | Platform Config and Board BOM | Low | chassanx
14013185811 | Verify IDTT (DPTF) devices enumeration in device manager pre and post S4,S5, warm and cold reboot cycles | GC | CSS-IVE-145252 | Passed |  | power_management.thermal_sensor | Automatable | Power Management | High | raghav3x
14013185822 | Verify SD Card plug and play connected to PCIe slot pre and post S4 , S5 , warm and cold reboot cycles | GC | CSS-IVE-145027 | Passed |  | storage | Automatable | Internal and External Storage | Medium | anaray5x
14013185824 | Validate USB2.0/3.0 HUB Functionality check in OS pre and post S4 , S5 , warm and cold reboot cycles over USB Type-A port | GC | CSS-IVE-145029 | Passed |  | io_usb | Automatable | Internal and External Storage | Medium | anaray5x
14013185827 | Validate USB 2.0 device hot-plug functionality over USB3.0 Type-A port pre and post S4 , S5 , warm and cold reboot cycles | GC | CSS-IVE-145034 | Passed |  | io_usb | Automatable | Internal and External Storage | Medium | anaray5x
14013185828 | Validate USB 2.0 device hot-plug functionality over USB2.0 Type-A port pre and post S4 , S5 , warm and cold reboot cycles | GC | CSS-IVE-145035 | Passed |  | io_usb | Automatable | Internal and External Storage | Low | anaray5x
14013185830 | Validate USB 3.0 device hot-plug functionality over USB2.0-Type-A port pre and post S4 , S5 , warm and cold reboot cycles | GC | CSS-IVE-145037 | Passed |  | io_usb | Automatable | Internal and External Storage | Medium | anaray5x
14013185831 | Verify PCIe SD Card data transfer pre and post S4 , S5 , warm and cold reboot cycles | GC | CSS-IVE-145039 | Passed |  | storage | Automatable | Internal and External Storage | Medium | anaray5x
14013185840 | Verify No device yellow bangs with all device connected as per config planned ( Golden, delta, 5, 4, 3 STAR ) pre and post S4 , S5 , warm and cold reboot cycles | GC | CSS-IVE-145233 | Passed |  | reset | Automatable | Platform Config and Board BOM | Low | chassanx
14013185842 | Verify multiple global reset functionality cycles check in SUT | GC | CSS-IVE-145269 | Passed |  | reset | Automatable | System Firmware Builds and bringup | Medium | chassanx
14013185849 | ISH Sensor Enumeration - Magnetometer pre and post S4 , S5 , warm and cold reboot cycles | GC | CSS-IVE-145203 | Passed |  | sensor | Automatable | Touch & Sensing | Low | sumith2x
14013185851 | Verify ISH Sensor Enumeration - Accelerometer/3D Accelerometer pre and post S4 , S5 , warm and cold reboot cycles | GC | CSS-IVE-145204 | Passed |  | sensor | Automatable | Touch & Sensing | Low | sumith2x
14013185853 | Verify ISH Sensor Enumeration - Gyrometer pre and post S4 , S5 , warm and cold reboot cycles | GC | CSS-IVE-145205 | Passed |  | sensor | Automatable | Touch & Sensing | Low | sumith2x
14013185855 | Verify ISH Sensor Enumeration - Ambient light Sensor (ALS) pre and post S4 , S5 , warm and cold reboot cycles | GC | CSS-IVE-145206 | Passed |  | sensor | Automatable | Touch & Sensing | Low | sumith2x
14013186483 | Verify ISH Sensor Enumeration pre and post Connected Standby (CMS) cycle - Ambient Light Sensor (ALS) | GC | CSS-IVE-131415 | Passed |  | sensor | Automatable | Touch & Sensing | Low | sumith2x
14013186948 | Verify if MEBx password change is accepted (for password meeting specific criteria) and is successfully accepted on subsequent entries to MEBx | GC | CSS-IVE-131923 | Passed |  | manageability | Automatable | Manageability Support | Low | sumith2x
14013186953 | Verify if user can edit Network Name in MEBx Settings | GC | CSS-IVE-131930 | Passed |  | manageability | Automatable | Manageability Support | Low | sumith2x
14013186993 | Verify if SUT reboots after user enters incorrect MEBx password for 3 consecutive tries | GC | CSS-IVE-131946 | Passed |  | manageability | Automatable | Manageability Support | Low | sumith2x
14013187276 | ISH Sensor Enumeration - Ambientlight (ALS) | GC | CSS-IVE-132296 | Passed |  | sensor | Automatable | Touch & Sensing | Low | sumith2x
14013187738 | Verify "Wake on Voice" functionality when System in SLP_S0 state using DMIC | GC | CSS-IVE-132651 | Passed |  | audio | Automatable | Display, Graphics, Video and Audio | Medium | pke
14013187972 | Verify Clover Falls (CVF) Camera functionality via capturing Image/Video, with pre and post CMS cycles in OS | GC | CSS-IVE-147193 | Passed |  | imaging | Automatable | Display, Graphics, Video and Audio | Low | pke
14013187978 | Verify Clover Falls (CVF) Camera Sensor module enumeration in OS pre and post Sx, warm and cold reset cycles | GC | CSS-IVE-147197 | Passed |  | imaging | Automatable | Display, Graphics, Video and Audio | Low | pke
15010446206 | With SOL disabled in the MEBx page, verify SOL session can not be established | GC |  | Passed |  | manageability | Automatable | Manageability Support | Low | sumith2x
16012332283 | Verify SD Card plug and play connected to PCIe slot post S3 cycle | GC | CSS-IVE-76231 | Passed |  | storage | Automatable | Internal and External Storage | Low | anaray5x
16012513146 | Verify IPU-Camera Sensor module enumeration with G1 Card, Pre and Post S3 cycles | GC |  | Passed |  | imaging | Automatable | Display, Graphics, Video and Audio | Low | pke
16012555118 | Verify that BIOS displays MEBx options with Intel AMT enabled IFWI | GC | CSS-IVE-145659 | Passed |  | manageability | Automatable | Manageability Support | Low | sumith2x
16012555742 | Verify USB3 Device functionality with TCSS D3 Cold support enabled | GC | CSS-IVE-133080 | Passed |  | io_usb.type_c_subsystem | Jama_Not_Evaluated | TCSS | Low | raghav3x
16012652857 | Verify IPU-Camera Sensor module enumeration with G1 Card, Pre and Post CMS cycles | GC |  | Passed |  | imaging | Automatable | Display, Graphics, Video and Audio | Medium | pke
16012719552 | Verify System boot to OS without any hang post cold reset(G3)/warm reset , when Active cores set to '1' in BIOS | GC |  | Passed |  | processor_core | Automatable | Performance and Responsiveness | Low | chassanx
16012845721 | Verify ISH(Integrated sensor hub) enumeration for BOM1 configuration pre and post CMS | GC | CSS-IVE-145505 | Passed |  | sensor | Automatable | Touch & Sensing | Medium | sumith2x
16012847899 | Verify ISH(Integrated sensor hub) enumeration for BOM1 configuration pre and post S3 cycle | GC | CSS-IVE-145505 | Passed |  | sensor | Automatable | Touch & Sensing | Medium | sumith2x
16012847938 | Verify ISH(Integrated sensor hub) enumeration for BOM1 configuration pre and post S4, S5, Warm Reset, Cold Reset, G3 State | GC | CSS-IVE-145505 | Passed |  | sensor | Automatable | Touch & Sensing | Medium | sumith2x
16012847945 | Verify ISH(Integrated sensor hub) enumeration for BOM1 configuration pre and post pseudo G3 | GC | CSS-IVE-145505 | Passed |  | sensor | Automatable | Touch & Sensing | Medium | sumith2x
16012909857 | Verify ISH(Integrated sensor hub) enumeration for BOM1 configuration in DC mode | GC | CSS-IVE-145505 | Passed |  | sensor | Automatable | Touch & Sensing | Medium | sumith2x
16012963869 | Verify BIOS exposes the Setup option "Acoustic Context Awareness (ACA)" and HD Audio functionality works fine in OS | GC | CSS-IVE-132185 | Passed |  | audio | Automatable | Display, Graphics, Video and Audio | Low | pke
16012975448 | Verify Bios option to enable and Disable the UAOL (USB AUDIO OFFLOAD) | GC |  | Passed |  | io_usb | Automatable | TCSS | Medium | anaray5x
16013020907 | Verify if BIOS provides option to enable or disable Remote Platform Erase RPE | GC | CSS-IVE-146007 | Passed |  | manageability | Not Evaluated | Platform Protection and SysFW Security | Low | sumith2x
16013162482 | Verify USB keyboard functionality connected to USB4 Port/Devices on Cold-plug in PreOS & Post OS | GC |  | Passed |  | io_usb.type_c_subsystem | Automatable | TCSS | Low | raghav3x
16013229221 | Verify if BIOS displays correct GT DID (internal graphics) details as per Dynamic graphics branding | GC | CSS-IVE-71040 | Passed |  | graphics | Automatable | Display, Graphics, Video and Audio | Low | pke
16013268668 | Verify if BIOS provides an option to switch AMT support from onboard LAN to discrete Foxville LAN | GC |  | Passed |  | manageability | Automatable | Manageability Support | Low | sumith2x
16013279841 | Verify SMBIOS type 133 provides WWAN product information | GC |  | Passed |  | cellular_modem | Automatable | Networking and Connectivity | Medium | vhebbarx
16013298746 | Verify MRC training with RH prevention enabled with 2X refresh enabled and REFRESH_PANIC_WM set to High | GC |  | Passed |  | memory | Automatable | Memory Technologies and Topologies | Medium | anaray5x
16013298763 | Verify MRC training with RH prevention enabled with 2X refresh enabled and REFRESH_PANIC_WM set to Low | GC |  | Passed |  | memory | Automatable | Memory Technologies and Topologies | Medium | anaray5x
16013298799 | Verify MRC training with RH prevention enabled with Hardware RHP enabled and REFRESH_PANIC_WM set to High | GC |  | Passed |  | memory | Automatable | Memory Technologies and Topologies | Medium | anaray5x
16013298829 | Verify MRC training with RH prevention enabled with Hardware RHP enabled and REFRESH_PANIC_WM set to Low | GC |  | Passed |  | memory | Automatable | Memory Technologies and Topologies | Medium | anaray5x
16013298901 | Verify MRC training with Fast boot when RH prevention enabled , Row hammer solution set to 2x refresh & Refresh_Panic_WM set to High | GC |  | Passed |  | memory | Automatable | Memory Technologies and Topologies | Medium | anaray5x
16013298910 | Verify MRC training with Fast boot when RH prevention enabled , Row Hammer sloution set to 2x refresh & Refresh_Panic_WM set to Low | GC |  | Passed |  | memory | Automatable | Memory Technologies and Topologies | Medium | anaray5x
16013298916 | Verify MRC training with Fast boot when RH prevention is enabled, Row Hammer Solution set to Hardware RHP & Refresh_Panic_WM set to High | GC |  | Passed |  | memory | Automatable | Memory Technologies and Topologies | Medium | anaray5x
16013298924 | Verify MRC training with Fast boot when RH prevention enabled , Row Hammer sloution set to Hardware RHP & Refresh_Panic_WM set to Low | GC |  | Passed |  | memory | Automatable | Memory Technologies and Topologies | Medium | anaray5x
16013298935 | Verify CMS (MOS) cycles when RH prevention enabled , Row Hammer solution set to Hardware RHP & Refresh_Panic_WM set to High/Low. | GC |  | Passed |  | memory | Automatable | Memory Technologies and Topologies | Medium | anaray5x
16013298939 | Verify CMS (MOS) cycles when RH prevention enabled , Row Hammer solution set to 2x Refresh & Refresh_Panic_WM set to High/Low. | GC |  | Passed |  | memory | Automatable | Memory Technologies and Topologies | Medium | anaray5x
16013298943 | Verify Sx cycles when RH prevention enabled , Row Hammer solution set to 2x Refresh & Refresh_Panic_WM set to High/Low. | GC |  | Passed |  | memory | Automatable | Memory Technologies and Topologies | Medium | anaray5x
16013298949 | Verify Sx cycles when RH prevention enabled , Row Hammer solution set to Hardware RHP & Refresh_Panic_WM set to High/Low. | GC |  | Passed |  | memory | Automatable | Memory Technologies and Topologies | Medium | anaray5x
16013335322 | Verify Enumeration of Camera Flash device in OS pre and post S4, S5, warm/cold reset cycles | GC | CSS-IVE-76253 | Passed |  | imaging | Automatable | Display, Graphics, Video and Audio | Low | pke
16013373086 | Verify UCSI command - Obtain Platform USB-C capabilities | GC |  | Passed |  | io_usb.type_c_subsystem | Not Evaluated | TCSS | Low | raghav3x
16013373198 | Verify UCSI command - Get connector status details | GC |  | Passed |  | io_usb.type_c_subsystem | Not Evaluated | TCSS | Low | raghav3x
16013373341 | Verify UCSI command - Get connector capability | GC |  | Passed |  | io_usb.type_c_subsystem | Not Evaluated | TCSS | Low | raghav3x
16013527237 | Verify discrete Vision processing unit (VPU) gets exposed as a PCI device | GC | CSS-IVE-144501 | Passed |  | artificial_intelligence.vpu | Automatable | Display, Graphics, Video and Audio | Low | pke
16013625877 | Verify System boot to OS without any hang after Sx cycle, when Active cores set to '1' in BIOS | GC |  | Passed |  | accelerator | Automatable | Display, Graphics, Video and Audio | Low | chassanx
16013637145 | Verify System boot to OS without any hang post cold reset(G3)/warm reset , when Active atom cores set to '1' in BIOS | GC |  | Passed |  | processor_core | Automatable | Performance and Responsiveness | Low | chassanx
16013676825 | Verify USB4 Storage connection swap during S3 cycle | GC | CSS-IVE-133296 | Passed |  | io_usb.type_c_subsystem | Automatable | TCSS | High | raghav3x
16013676942 | Validate USB4 Dock Device functionality hot plug during S3 cycles | GC | CSS-IVE-133231 | Passed |  | io_usb.type_c_subsystem | Automatable | TCSS | Low | raghav3x
16013677643 | Validate USB4 Dock Device functionality after S3 Cycle | GC | CSS-IVE-133230 | Passed |  | io_usb.type_c_subsystem | Automatable | TCSS | Low | raghav3x
16013681042 | Validate USB4 Hub Device functionality hot plug during S3 cycles | GC | CSS-IVE-133223 | Passed |  | io_usb.type_c_subsystem | Automatable | TCSS | Low | raghav3x
16013686490 | Validate USB4 Hub Device functionality after S3 cycles | GC | CSS-IVE-133222 | Passed |  | io_usb.type_c_subsystem | Automatable | TCSS | Low | raghav3x
16013697548 | Verify USB4 storage functionality after S3 cycles | GC | CSS-IVE-122123 | Passed |  | io_usb.type_c_subsystem | Automatable | TCSS | Low | raghav3x
16013713658 | Verify System boot to OS without any hang post cold reset(G3)/warm reset , when Active atom cores set to '2' in BIOS | GC |  | Passed |  | processor_core | Automatable | Performance and Responsiveness | Low | chassanx
16013715183 | Verify System boot to OS without any hang post cold reset(G3)/warm reset , when Active atom cores set to '3' in BIOS | GC |  | Passed |  | processor_core | Automatable | Performance and Responsiveness | Low | chassanx
16013715407 | Verify System boot to OS without any hang post cold reset(G3)/warm reset , when Active atom cores set to '4' in BIOS | GC |  | Passed |  | processor_core | Not Evaluated | Performance and Responsiveness | Low | chassanx
16013815316 | Verify Row Hammer PRT Bios Knob's Default status. | GC |  | Passed |  | memory | Automatable | Memory Technologies and Topologies | Low | anaray5x
16013832714 | Verify TBT Storage device enumeration with VMD settings enabled | GC | CSS-IVE-66098 | Passed |  | io_usb.type_c_subsystem | Automatable | TCSS | Medium | raghav3x
16013998932 | Verify TBT/USB4 devices enumeration and and Functionality with SW CM mode enabled | GC | CSS-IVE-133736 | Passed |  | io_usb.type_c_subsystem | Not Evaluated | TCSS | Medium | raghav3x
16014251359 | Verify System boot to OS without any hang post cold reset(G3)/warm reset , when Active atom cores set to '5' in BIOS | GC |  | Passed |  | processor_core | Not Evaluated | Performance and Responsiveness | Low | chassanx
16014251361 | Verify System boot to OS without any hang post cold reset(G3)/warm reset , when Active atom cores set to '6 in BIOS | GC |  | Passed |  | processor_core | Not Evaluated | Performance and Responsiveness | Low | chassanx
16014251368 | Verify System boot to OS without any hang post cold reset(G3)/warm reset , when Active atom cores set to '7' in BIOS | GC |  | Passed |  | processor_core | Not Evaluated | Performance and Responsiveness | Low | chassanx
16014360983 | Verify inability of activating network access from USB provisioning flow | GC |  | Passed |  | manageability | Automatable | Manageability Support | Medium | sumith2x
16014566248 | Verify RTC Date and Time at BIOS and OS level in DC mod | GC | CSS-IVE-77378 | Passed |  | reset | Not Evaluated | Platform Config and Board BOM | Low | chassanx
16014857474 | [Negative]Verify "Reduced Platform Debug Consent" BIOS option/policy | GC | CSS-IVE-102155 | Passed |  | debug | Not Evaluated | Debug Interfaces and Traces | Medium | chassanx
16014896549 | [Negative]Verify if offline Crash Dump created during system on crash when crash dump Bios option disabled | GC | CSS-IVE-52768 | Passed |  | debug | Not Evaluated | Debug Interfaces and Traces | Medium | chassanx
16014912837 | [Negative]Verify Trace Hub Initialization when PCH and SOC trace hub disabled | GC | CSS-IVE-62162 | Passed |  | debug | Automatable | Debug Interfaces and Traces | Low | chassanx
16014934572 | Verify "PCH and CPU Trace Hub Enable Mode" BIOS policy/option for NPK Support when option is disabled | GC | CSS-IVE-84935 | Passed |  | debug | Not Evaluated | Debug Interfaces and Traces | Low | chassanx
16014988262 | [Negative]Verify NPK memory configuration is done only after IMR allocations (DID ack) when Platform debug consent disabled | GC | CSS-IVE-105473 | Passed |  | debug | Not Evaluated | Debug Interfaces and Traces | Low | chassanx
16014988649 | Verify PPIN Feature BIOS option in Release BIOS | GC | CSS-IVE-114980 | Passed |  | processor_core | Not Evaluated | Platform Config and Board BOM | Low | chassanx
16015036242 | Verify if MEBx page is not displayed when AMT configuration is disabled in BIOS page | GC |  | Passed |  | manageability | Automatable | Manageability Support | Low | sumith2x
16015045436 | Verify if IP configuration is not exposed with DHCP enabled under Network settings | GC |  | Passed |  | manageability | Automatable | Manageability Support | Low | sumith2x
16015052880 | Verify if system can not be connected to the host when network is not activated | GC |  | Passed |  | manageability | Automatable | Manageability Support | Medium | sumith2x
16015063258 | Verify if domain name and host name are replaced with FQDN on Integrated MEBx | GC |  | Passed |  | manageability | Automatable | Manageability Support | Low | sumith2x
16015070845 | Verify if Unconfigure Network Access is removed from MEBx page on Integrated MEBx. | GC |  | Passed |  | manageability | Automatable | Manageability Support | Medium | sumith2x
16015410287 | Verify if HTTPS One Click Recovery occurs with OCR disabled in the BIOS page over Wi-Fi | GC |  | Passed |  | manageability | Automatable | Manageability Support | High | sumith2x
16015419990 | Verify if TLS PKI option is removed from Integrated MEBx | GC |  | Passed |  | manageability | Automatable | Manageability Support | Low | sumith2x
16016416717 | Verify if BIOS accepts updating invalid value for TTL in the MEBx | GC |  | Passed |  | manageability | Automatable | Manageability Support | Low | sumith2x
16016696603 | [FSP]: Verify FSP_NON_VOLATILE_STORAGE_HOB 2 table is available in FSP log | GC |  | Passed |  | system | Automatable | System Firmware Builds and bringup | Medium | vhebbarx
16016779042 | Verify WPA3(Wi-Fi Protected Access) Access Points scan in BIOS | GC |  | Passed |  | connectivity | Automatable | Networking and Connectivity | Medium | vhebbarx
16017433835 | Verify that BIOS to limit itrip value to ICCMAX.app baseline value | GC |  | Passed |  | power_management | Not Evaluated | Power Management | Medium | reddyv5x
16017506691 | Verify the RTD3 for BOM1 sensor | GC |  | Passed |  | sensor | Automatable | Touch & Sensing | Medium | sumith2x
16017506971 | Verify the RTD3 for Finger Print sensor | GC |  | Passed |  | sensor | Not Evaluated | Touch & Sensing | Medium | sumith2x
16017754736 | verify affected knobs are reflecting properly through XMLCLI online and offline modes | GC |  | Passed |  | reset | Not Evaluated | Touch & Sensing | Medium | chassanx
16017780155 | Verify GBE driver version in EFI shell | GC |  | Passed |  | connectivity | Automatable | Networking and Connectivity | Medium | vhebbarx
16017784439 | Verify PCIe_x4_slot wake GPIO GPCC_A20 changed to GPP_R6 | GC |  | Passed |  | io_pcie | Not Evaluated | System Firmware Builds and bringup | Medium | reddyv5x
22011834274 | [TBT] Verify SUT wake from S3 using Type-C dock connected over TBT port with a USB keyboard or mouse | GC | CSS-IVE-118819 | Passed |  | io_usb.type_c_subsystem | Automatable | TCSS | High | raghav3x
22011834336 | Verify BIOS handover the platform control to OS | GC | CSS-IVE-119140 | Passed |  | reset | Automatable | System Firmware Builds and bringup | Low | chassanx
22011834375 | Verify USB 3.2 Gen 2x2 device functionality in pre and post OS | GC | CSS-IVE-113756 | Passed |  | io_usb.type_c_subsystem | Jama_Not_Evaluated | TCSS | Medium | raghav3x
22011834416 | Verify Type-C multi port functionality - PR Swap, USB3.2 and TBT-Display | GC | CSS-IVE-113768 | Passed |  | io_usb.type_c_subsystem | Jama_Not_Evaluated | TCSS | Medium | raghav3x
22011834541 | Verify IPU-Camera Sensor module enumeration Post S3 cycle | GC | CSS-IVE-113830 | Passed |  | imaging | Automatable | Display, Graphics, Video and Audio | Low | pke
22011834556 | Verify Refine EEPROM and VCM type camera options in BIOS page | GC | CSS-IVE-120098 | Passed |  | imaging | Automatable | Display, Graphics, Video and Audio | Low | pke
22011834621 | Verify GPE event triggered in ACPI during ACPI wake alarm test in sleep state | GC | CSS-IVE-120105 | Passed |  | power_management | Automatable | Power Management | Low | reddyv5x
22011834634 | Verify IPU-Sensor module enumeration Post CMS cycle | GC | CSS-IVE-120112 | Passed |  | imaging | Automatable | Display, Graphics, Video and Audio | Low | pke
22011834637 | Verify IPU-Sensor module enumeration Post DMS cycle | GC | CSS-IVE-120113 | Passed |  | imaging | Automatable | Display, Graphics, Video and Audio | Low | pke
22011834676 | Verify system stability on performing Sleep cycle on freshly preloaded OS post flashing Release BIOS | GC | CSS-IVE-120325 | Passed |  | power_management | Automatable | Power Management | Low | reddyv5x
22011834694 | Verify system stability on performing Hibernate cycle on freshly preloaded OS post flashing Release BIOS | GC | CSS-IVE-120326 | Passed |  | power_management | Automatable | Power Management | Low | reddyv5x
22011834699 | Verify system stability on performing reboot cycle on freshly preloaded OS post flashing Release BIOS | GC | CSS-IVE-120327 | Passed |  | power_management | Automatable | Power Management | Low | reddyv5x
22011843490 | Validate USB3.0 HUB Functionality check in BIOS over USB Type-A port | GC | CSS-IVE-76346 | Passed |  | io_usb | Automatable | Internal and External Storage | Low | anaray5x
22011843494 | Validate USB3.0 HUB Functionality check in EFI over USB Type-A port | GC | CSS-IVE-76347 | Passed |  | io_usb | Automatable | Internal and External Storage | Low | anaray5x
14013115389 | Verify system stability after S4 and S5 cycles via power button | GC | CSS-IVE-50984 | Passed |  | power_management | Automatable | Power Management | Low | reddyv5x
14013120501 | Verify that BIOS presents options to change the Boot Order | GC | CSS-IVE-54154 | Passed |  | reset | Automatable | Platform Config and Board BOM | Low | chassanx
14013121573 | Verify the basic functionality of Virtual Battery switch | GC | CSS-IVE-61826 | Passed |  | power_management | Automatable | Embedded controller and Power sources | Low | raghav3x
14013156881 | Verify CPU switches between all P-states when Number of P states set to 0 | GC | CSS-IVE-50711 | Failed | HSD link: 16018511325: [RPL-P] [ DDR5][RPL-U][Q0][LP5]:Unable to change CPU workload with latest PTAT v2.01.1001 | power_management | Automatable | Power Management | Low | reddyv5x
14013157212 | Verify Chipset information displayed in BIOS | GC | CSS-IVE-86458 | Passed |  | processor_core | Automatable | Platform Config and Board BOM | Low | chassanx
14013157594 | [Hybrid]Verify that BIOS can have active processor cores with Hyper Threading (SMT) enabled in [Dual Big core + Octa Small core] SKUs with Small cores Enabled(2C+8A) | GC | CSS-IVE-135510 | Passed |  | processor_core | Automatable | Platform Config and Board BOM | Low | chassanx
14013157601 | [Hybrid]Verify that BIOS can have active processor cores with Hyper Threading (SMT) enabled in [Dual Big Core+Octa Small cores] SKUs with Small cores and Big Core is enabled (2C+8A) | GC | CSS-IVE-135513 | Passed |  | processor_core | Automatable | Platform Config and Board BOM | Low | chassanx
14013157614 | [Hybrid]Verify core and thread in BIOS/EFI , when core 1 is enabled | GC | CSS-IVE-135520 | Passed |  | processor_core | Automatable | Platform Config and Board BOM | Low | chassanx
14013158298 | Verify TBT Boot to OS functionality using Thunderbolt 3 SSD | GC | CSS-IVE-71016 | Passed |  | io_usb.type_c_subsystem | Jama_Not_Evaluated | TCSS | High | raghav3x
14013158399 | Verify DP display & USB Keyboard functionality over USB Type-C port during Pre and Post boot | GC | CSS-IVE-86260 | Passed |  | io_usb.type_c_subsystem | Automatable | TCSS | Medium | raghav3x
14013158547 | Validate system residency for SLP_S0 in CMS (AC and DC mode) | GC | CSS-IVE-92268 | Passed |  | power_management | Automatable | Power Management | Medium | reddyv5x
14013160085 | Verify detection and enumeration of 3.5mm Jack Wired headphones/headset | GC | CSS-IVE-101518 | Passed |  | audio | Automatable | Display, Graphics, Video and Audio | Low | pke
14013160104 | ME FW response and version check in OS | GC | CSS-IVE-101573 | Passed |  | manageability | Automatable | Manageability Support | Low | sumith2x
14013160109 | ME FW response and version check in EFI Shell | GC | CSS-IVE-101576 | Passed |  | manageability | Automatable | Manageability Support | Low | sumith2x
14013160120 | Verify Reset and SX transition of system with AMT enabled | GC | CSS-IVE-101580 | Passed |  | manageability | Automatable | Manageability Support | High | sumith2x
14013160249 | BIOS Hotkey combination (CTRL-ALT-F1) should display by the BIOS during boot process | GC | CSS-IVE-102067 | Passed |  | manageability | Automatable | Manageability Support | Medium | sumith2x
14013160713 | ISH Sensor Enumeration pre and post Connected Standby (CMS) cycle - Magnetometer | GC | CSS-IVE-105425 | Passed |  | sensor | Automatable | Touch & Sensing | Low | sumith2x
14013160880 | Verify SUT wake from S3, S4 using PCIE LAN devices (WOL) | GC | CSS-IVE-63272 | Passed |  | connectivity | Automatable | Networking and Connectivity | Low | vhebbarx
14013160910 | Verify USB devices information are displayed in F7 boot menu, connected over Type-C port | GC | CSS-IVE-113592 | Passed |  | io_usb.type_c_subsystem | Automatable | TCSS | Low | raghav3x
14013160932 | Verify SoC crash dump and crash logging | GC | CSS-IVE-111675 | Passed |  | debug | Automatable | Debug Interfaces and Traces | Medium | chassanx
14013161304 | Verify PPIN Feature when SUT is in EOM mode | GC | CSS-IVE-114980 | Passed |  | processor_core | Automatable | Platform Config and Board BOM | Low | chassanx
14013161309 | [FSP] Verify SX transition of the system with FSP VS build | GC | CSS-IVE-114982 | Passed |  | system | Automatable | Industry Specs and Open source initiatives | Medium | vhebbarx
14013161312 | Verify Connected MoS entry/exit using power button/Timer option | GC | CSS-IVE-115018 | Passed |  | power_management | Automatable | Power Management | Low | reddyv5x
14013161454 | Verify AMT storage redirection should support for TBT vPro dock | GC | CSS-IVE-113806 | Passed |  | manageability | Automatable | Manageability Support | High | sumith2x
14013162132 | k | GC | CSS-IVE-118152 | Passed |  | manageability | Automatable | Manageability Support | High | sumith2x
14013162548 | Verify Debug log for no Heci Timeout | GC | CSS-IVE-118742 | Passed |  | manageability | Automatable | Manageability Support | Low | sumith2x
14013163310 | Verify system stability on performing 5 cycles of Hybrid Sleep | GC | CSS-IVE-133121 | Passed |  | power_management | Automatable | Power Management | Low | reddyv5x
14013165299 | Verify SLPS_S0 assertion before and after warm reboot cycle | GC | CSS-IVE-139109 | Passed |  | power_management | Automatable | Power Management | Low | reddyv5x
14013172940 | Verify Type-C Connector reversibility functionality for Display over Type-C port | GC | CSS-IVE-99711 | Passed |  | io_usb.type_c_subsystem | Automatable | TCSS | Medium | raghav3x
14013173287 | [FSP] Verify FSP BIOS Boot Flow | GC | CSS-IVE-78905 | Passed |  | system | Automatable | Industry Specs and Open source initiatives | Low | vhebbarx
14013173289 | [FSP] Verify FSP BIOS Dispatch mode Boot Flow | GC | CSS-IVE-118658 | Passed |  | system | Automatable | Industry Specs and Open source initiatives | Low | vhebbarx
14013173325 | [FSP][GCC]: Verify FSP BIOS Boot Flow | GC | CSS-IVE-132864 | Passed |  | system | Automatable | Industry Specs and Open source initiatives | Low | vhebbarx
14013174020 | Verify PAVP BIOS option | GC | CSS-IVE-69482 | Passed |  | content_protection | Automatable | Display, Graphics, Video and Audio | Low | pke
14013175465 | Verify display in eDP panel in BIOS Setup ,EFI and OS | GC | CSS-IVE-145249 | Passed |  | display | Automatable | Display, Graphics, Video and Audio | Low | pke
14013175903 | Verify plug & unplug USB hub over USB Type-A port | GC | CSS-IVE-69910 | Passed |  | io_usb | Automatable | Internal and External Storage | Low | anaray5x
14013176015 | Verify Trace hub initialization in debug BIOS | GC | CSS-IVE-71061 | Passed |  | debug | Jama_Not_Evaluated | Debug Interfaces and Traces | Medium | chassanx
14013176057 | Verify AMT BIOS option check under PCH-FW configuration | GC | CSS-IVE-71765 | Passed |  | manageability | Automatable | Manageability Support | Low | sumith2x
14013176061 | Verify BIOS options listed under AMT configuration in PCH-FW menu | GC | CSS-IVE-72612 | Passed |  | manageability | Automatable | Manageability Support | Low | sumith2x
14013176091 | Verify USB devices information are displayed in F7 - Boot menu | GC | CSS-IVE-84862 | Passed |  | io_usb | Automatable | Internal and External Storage | Low | anaray5x
14013176094 | Verify USB devices information are displayed in BIOS setup | GC | CSS-IVE-84871 | Passed |  | io_usb | Automatable | Internal and External Storage | Low | anaray5x
14013176942 | Verify device defined under VMD should not be detected in PCI line item | GC | CSS-IVE-105485 | Passed |  | storage | Automatable | Internal and External Storage | Low | anaray5x
14013176969 | Verify setting Detect timeout value in BIOS and ensure no halt message in debug log with device connected | GC | CSS-IVE-105635 | Passed |  | io_pcie | Jama_Not_Evaluated | Flex I/O and Internal Buses | High | reddyv5x
14013176972 | Verify setting Detect timeout value in BIOS and respective system halt with device not connected | GC | CSS-IVE-105636 | Passed |  | io_pcie | Jama_Not_Evaluated | Flex I/O and Internal Buses | Medium | reddyv5x
14013177247 | Verify VMD device ID verification in EFI and OS | GC | CSS-IVE-115644 | Passed |  | storage | Automatable | Internal and External Storage | Medium | anaray5x
14013177249 | Verify VMD enable/disable bit in OS with respect to option set in BIOS | GC | CSS-IVE-115645 | Passed |  | storage | Automatable | Internal and External Storage | Medium | anaray5x
14013177652 | Verify VTd support for PCIe ports | GC | CSS-IVE-118313 | Passed |  | io_pcie | Automatable | Flex I/O and Internal Buses | Low | reddyv5x
14013177940 | Verify Audio DRM playback over 3.5mm-Jack-Headsets (via HD-A) | GC | CSS-IVE-132948 | Passed |  | audio | Automatable | Display, Graphics, Video and Audio | Low | pke
14013179047 | Verify USB devices information are displayed correctly in BIOS Setup and F7 Boot menu | GC | CSS-IVE-145019 | Passed |  | storage | Automatable | Internal and External Storage | Low | anaray5x
14013179092 | Verify WWAN functionality pre and post S4 , S5 , warm and cold reboot cycles | GC | CSS-IVE-145049 | Passed |  | connectivity | Automatable | Networking and Connectivity | High | vhebbarx
14013179118 | Verify CNVi WLAN Enumeration in OS pre and post S4 , S5 , warm and cold reboot cycles | GC | CSS-IVE-145036 | Passed |  | connectivity | Automatable | Networking and Connectivity | Medium | vhebbarx
14013179255 | Verify basic boot check with different IFWI (Release, Performance and Debug) | GC | CSS-IVE-64401 | Passed |  | reset | Automatable | System Firmware Builds and bringup | Low | chassanx
14013180359 | Verify KVM session can be established | GC | CSS-IVE-73216 | Passed |  | manageability | Automatable | Manageability Support | Medium | sumith2x
14013180406 | Verify AMT connectivity Provision/Unprovision with static IP using WebUI | GC | CSS-IVE-73231 | Passed |  | manageability | Automatable | Manageability Support | Medium | sumith2x
14013180414 | Very Intel AMT feature enabled/disabled option in BIOS | GC | CSS-IVE-73233 | Passed |  | manageability | Automatable | Manageability Support | Low | sumith2x
14013180439 | Verify KVM can be enabled/disabled in MEBx | GC | CSS-IVE-73236 | Passed |  | manageability | Automatable | Manageability Support | Low | sumith2x
14013180508 | Verify BIOS shall display ME,BIOS,KSC version in Bios setup page | GC | CSS-IVE-73249 | Passed |  | system | Automatable | Industry Specs and Open source initiatives | Low | vhebbarx
14013180599 | Verify Setting AMT feature state to enabled is not allowed While AMT is globally disabled | GC | CSS-IVE-135633 | Passed |  | manageability | Automatable | Manageability Support | Low | sumith2x
14013182314 | Verify SUT boot from USB2.0 device | GC | CSS-IVE-75930 | Passed |  | io_usb | Automatable | Internal and External Storage | Low | anaray5x
14013182365 | Verify that system boots to EDK shell | GC | CSS-IVE-75945 | Passed |  | reset | Automatable | System Firmware Builds and bringup | Low | chassanx
14013182487 | Verify MEBX UI is accessible during SUT boot with ME Corporate SKU | GC | CSS-IVE-75967 | Passed |  | manageability | Automatable | Manageability Support | Low | sumith2x
14013182776 | Validate hot-plug USB keyboard functionality check in OS over USB Type-A port | GC | CSS-IVE-76138 | Passed |  | io_usb | Automatable | Internal and External Storage | Low | anaray5x
14013182789 | Verify USB mouse enumeration and functionality on hot-plug over USB Type-A port | GC | CSS-IVE-76139 | Passed |  | io_usb | Automatable | Internal and External Storage | Low | anaray5x
14013183460 | Verify PCIe SD Card detection after plug and unplug in OS | GC | CSS-IVE-76230 | Passed |  | storage | Automatable | Internal and External Storage | Low | anaray5x
14013184477 | [TBT] Verify Thunderbolt Enumeration in device manager | GC | CSS-IVE-76603 | Passed |  | io_usb.type_c_subsystem | Jama_Not_Evaluated | TCSS | Medium | raghav3x
14013184723 | Verify GPS/GNSS functionality check | GC | CSS-IVE-71256 | Passed |  | connectivity | Automatable | Networking and Connectivity | Low | vhebbarx
14013185086 | Validate POST Code Progress for IA during Booting on 7 seg Display. | GC | CSS-IVE-63287 | Passed |  | debug | Automatable | Debug Interfaces and Traces | Low | chassanx
14013185345 | Verify Enumeration Camera Flash device in OS pre and post CMS/S0i3 cycle | GC | CSS-IVE-90941 | Passed |  | imaging | Automatable | Display, Graphics, Video and Audio | Low | pke
14013185689 | Verify Coexistence Support of CNVi Wi-Fi and Bluetooth functionality in OS after S3, S4, S5, Warm and cold reboot cycles | GC | CSS-IVE-95319 | Passed |  | connectivity | Automatable | Networking and Connectivity | Low | vhebbarx
14013185814 | Validate hot-plug USB keyboard functionality check in OS over USB Type-A port pre and post S4 , S5 , warm and cold reboot cycles | GC | CSS-IVE-145024 | Passed |  | io_usb | Automatable | Internal and External Storage | Medium | anaray5x
14013185815 | Verify USB mouse enumeration and functionality on hot-plug over USB Type-A port pre and post S4 , S5 , warm and cold reboot cycles | GC | CSS-IVE-145025 | Passed |  | io_usb | Automatable | Internal and External Storage | Medium | anaray5x
14013185826 | Validate USB 3.0 devices hot-plug functionality over USB3.0 Type-A port pre and post S4 , S5 , warm and cold reboot cycles | GC | CSS-IVE-145031 | Passed |  | io_usb | Automatable | Internal and External Storage | Medium | anaray5x
14013185861 | Verify enumeration of TouchPad in device manager pre and post S4 , S5 , warm and cold reboot cycles | GC | CSS-IVE-145211 | Passed |  | display | Automatable | Touch & Sensing | Low | sumith2x
14013186388 | ME FW response and version check in EFI Shell | GC | CSS-IVE-131278 | Passed |  | manageability | Automatable | Industry Specs and Open source initiatives | Low | sumith2x
14013187057 | Verify MEBX UI is accessible during SUT boot with ME Corporate SKU | GC | CSS-IVE-132050 | Passed |  | manageability | Automatable | Manageability Support | Low | sumith2x
15010014461 | Verify BIOS shall not send DID message with DIMMS_MISSING status when DIMMs connected | GC |  | Passed |  | memory | Automatable | Memory Technologies and Topologies | Low | anaray5x
16013214329 | Verify if MEBX option is displayed in the BIOS page with ME Corporate SKU | GC | CSS-IVE-131892 | Passed |  | manageability | Automatable | Manageability Support | Low | sumith2x
16013527237 | Verify discrete Vision processing unit (VPU) gets exposed as a PCI device | GC | CSS-IVE-144501 | Passed |  | artificial_intelligence.vpu | Automatable | Display, Graphics, Video and Audio | Low | pke
16014857474 | Negative: Verify discrete Vision processing unit (VPU) gets exposed as a PCI device | GC | CSS-IVE-144501 | Passed |  | artificial_intelligence.vpu | Automatable | Display, Graphics, Video and Audio | Low | pke
16015001433 | Verify system fails to boot when OS loaded NVMe removed | GC |  | Passed |  | storage | Automatable | Internal and External Storage | Medium | anaray5x
16015025624 | Verify if MEBX screen does not display MEBx version on Integrated MEBx | GC |  | Passed |  | manageability | Automatable | Manageability Support | Low | sumith2x
16015035984 | Verify USB OFFLOAD (UAOL) is Disabled by default and Audio should work even USB OFFLOAD is disabled. | GC |  | Passed |  | io_usb | Automatable | TCSS | Low | anaray5x
16015105558 | Verify memory configuration Bios options default values | GC |  | Passed |  | memory | Automatable | Memory Technologies and Topologies | Medium | anaray5x
16015118062 | Verify CMS cycle with IPU Disabled and Hyper-Threading is enabled/Disabled | GC |  | Passed |  | imaging | Automatable | Display, Graphics, Video and Audio | Medium | anaray5x
16016062149 | Verify if OEM debug configuration menu is removed from MEbx page | GC |  | Passed |  | manageability | Automatable | Manageability Support | Medium | sumith2x
16017406907 | Verify S3 to D3 of PCI Express Root Complex (PNP0A08) in device manager | GC |  | Passed |  | power_management | Not Evaluated | Power Management | Medium | reddyv5x
16017475725 | Verify BIOS to enforce device 10 allocation of 64kb in BAR space | GC |  | Passed |  | io_pcie | Automatable | System Firmware Builds and bringup | Low | reddyv5x
16018011314 | Verify WIFI driver version in OS | GC |  | Passed |  | connectivity | Automatable | Networking and Connectivity | High | vhebbarx
22011834282 | Verify ME State option in Bios | GC | CSS-IVE-118938 | Passed |  | manageability | Automatable | Manageability Support | Low | sumith2x
22011834534 | Verify ME un-configuration using Bios option | GC | CSS-IVE-118749 | Passed |  | manageability | Automatable | Manageability Support | Low | sumith2x
14013159180 | Verify SUT Battery Charging through TBT port (Consumer Mode) | DC1 | CSS-IVE-87027 | Passed |  | io_usb.type_c_subsystem | Automatable | TCSS | Medium | raghav3x
14013160458 | Verify AC/DC Switching functionality while CS toggling using LID switch | DC1 | CSS-IVE-102186 | Passed |  | reset | Automatable | Embedded controller and Power sources | Low | raghav3x
14013160593 | Verify SUT starts charging on connecting the charger when battery below 5% | DC1 | CSS-IVE-102304 | Passed |  | power_management.battery | Automatable | Embedded controller and Power sources | Low | raghav3x
14013160598 | Verify Type-C Charging with non PD Charger (15W) during Pre-OS | DC1 | CSS-IVE-102325 | Passed |  | power_management | Automatable | Embedded controller and Power sources | Medium | raghav3x
14013160599 | Verify Type-C Charging with non PD Charger (15W) during S3 and after S3 | DC1 | CSS-IVE-102326 | Passed |  | power_management | Automatable | Embedded controller and Power sources | High | raghav3x
14013161490 | Verify BIOS supports a setup option to Function Disable of either THC0/THC1 | DC1 | CSS-IVE-113811 | Passed |  | display | Automatable | Touch & Sensing | Low | sumith2x
14013161555 | Verify System auto wakes from hibernate via RTC with system in DC mode | DC1 | CSS-IVE-115590 | Passed |  | power_management | Automatable | Power Management | Low | reddyv5x
14013161576 | Verify ISH Sensor Enumeration pre and post Connected Modern Standby (CMS) cycle - Altimeter | DC1 | CSS-IVE-115738 | Passed |  | sensor | Automatable | Touch & Sensing | Low | sumith2x
14013162509 | Verify BIOS settings remains intact with G3 mode booting after Warm and Cold Boot cycles | DC1 | CSS-IVE-118684 | Passed |  | reset | Automatable | System Firmware Builds and bringup | Low | chassanx
14013162515 | Verify BIOS settings remains intact with G3 mode booting after Sx cycles | DC1 | CSS-IVE-118686 | Passed |  | reset | Automatable | System Firmware Builds and bringup | Low | chassanx
14013162517 | Verify BIOS settings remains intact with G3 mode booting after power interrupts (Reset / G3) cycles | DC1 | CSS-IVE-118688 | Passed |  | reset | Automatable | System Firmware Builds and bringup | Low | chassanx
14013165591 | Verify HD Display Audio enumeration and functionality using Type-C to HDMI display by hot-plugging/unplugging display during and before/after S3/S4 cycles | DC1 | CSS-IVE-145982 | Passed |  | display | Automatable | Display, Graphics, Video and Audio | Medium | pke
14013173918 | Verify DashG card basic functionality supports RTD3 on Gen5 X8 PCIe slot | DC1 | CSS-IVE-146984 | Passed |  | graphics | Automatable | Display, Graphics, Video and Audio | Low | pke
14013174030 | Verify HDMI & DP hot-plug functionality, with default display connected | DC1 | CSS-IVE-69500 | Passed |  | display | Automatable | Display, Graphics, Video and Audio | Low | pke
14013174040 | Verifying EDID (Extended Display Identification Data) support check for display resolution/refresh rate | DC1 | CSS-IVE-69915 | Passed |  | graphics | Automatable | Display, Graphics, Video and Audio | Low | pke
14013174283 | Verify FHD USB camera is functioning properly for capturing images & video | DC1 | CSS-IVE-86896 | Passed |  | imaging | Automatable | Display, Graphics, Video and Audio | Low | pke
14013174576 | Verify Video play back on Extended Mode with eDP+HDMI Display panels connected | DC1 | CSS-IVE-99733 | Passed |  | display | Automatable | Display, Graphics, Video and Audio | Low | pke
14013174585 | Verify Video play back on Extended Mode with eDP+DP Display panels connected | DC1 | CSS-IVE-99734 | Passed |  | display | Automatable | Display, Graphics, Video and Audio | Low | pke
14013174597 | Verify Audio play back on Speakers/headset with enabling Soundwire option in BIOS | DC1 | CSS-IVE-86900 | Passed |  | audio | Automatable | Display, Graphics, Video and Audio | Low | pke
14013174602 | Verify Audio play back and recording on 3.5mm-Jack-Headset (via Soundwire) | DC1 | CSS-IVE-99977 | Passed |  | audio | Automatable | Display, Graphics, Video and Audio | Low | pke
14013174768 | Verify Audio Play back on USB-Headset post S3 cycle | DC1 | CSS-IVE-114636 | Passed |  | audio | Automatable | Display, Graphics, Video and Audio | Low | pke
14013174933 | Verify Gen4 HG card basic functionality on x4 PCIe Gen4 slot post S3 cycles with DP display connected in SUT | DC1 | CSS-IVE-119016 | Passed |  | graphics | Automatable | Display, Graphics, Video and Audio | Medium | pke
14013174949 | Verify Gen4 HG card basic functionality on x4 PCIe Gen4 slot post CMS cycles with DP display connected in SUT | DC1 | CSS-IVE-119019 | Passed |  | graphics | Automatable | Display, Graphics, Video and Audio | Medium | pke
14013174954 | Verify Gen4 HG card basic functionality on x4 PCIe Gen4 slot post DMS cycles with DP display connected in SUT | DC1 | CSS-IVE-119020 | Passed |  | graphics | Automatable | Display, Graphics, Video and Audio | Low | pke
14013174969 | Validate DashG enumerated as PCI Device at EFI | DC1 | CSS-IVE-119043 | Passed |  | graphics | Automatable | Display, Graphics, Video and Audio | Low | pke
14013175056 | Verify system residency for SLP_S0 in CMS with HG Card connected on x4 PCIe slot | DC1 | CSS-IVE-122125 | Passed |  | graphics | Automatable | Display, Graphics, Video and Audio | Medium | pke
14013175149 | Verify system residency for S0i3.4 in CMS with HG Card connected on x4 PCIe slot | DC1 | CSS-IVE-133707 | Passed |  | graphics | Automatable | Display, Graphics, Video and Audio | Medium | pke
14013175476 | Verify the Dual Display functionality (onboard eDP+DP) in BIOS setup, EFI and OS | DC1 | CSS-IVE-145254 | Passed |  | display | Automatable | Display, Graphics, Video and Audio | Low | pke
14013175479 | Verify the Dual Display functionality (onboard eDP+HDMI) in BIOS setup, EFI and OS | DC1 | CSS-IVE-145256 | Passed |  | display | Automatable | Display, Graphics, Video and Audio | Low | pke
14013177886 | Verify BEEP sound during system startup with Soundwire interface | DC1 | CSS-IVE-129934 | Passed |  | audio | Automatable | Display, Graphics, Video and Audio | Low | pke
14013177930 | Verify Audio playback over DP monitor | DC1 | CSS-IVE-132875 | Passed |  | audio | Automatable | Display, Graphics, Video and Audio | Medium | pke
14013177934 | Verify display for all connected panels (HDMI, eDP, DP, MIPI, Onboard Type-C) | DC1 | CSS-IVE-132932 | Passed |  | display | Automatable | Display, Graphics, Video and Audio | Medium | pke
14013178930 | Verify DMIC basic functionality test with Soundwire Codec | DC1 | CSS-IVE-145488 | Passed |  | audio | Automatable | Display, Graphics, Video and Audio | Low | pke
14013184473 | Verify display audio functionality on HDMI speakers | DC1 | CSS-IVE-76597 | Passed |  | audio | Automatable | Display, Graphics, Video and Audio | Low | pke
14013185479 | Verify video playback in OS pre and post CMS/S0i3 cycle | DC1 | CSS-IVE-90976 | Passed |  | audio.cavs | Automatable | Display, Graphics, Video and Audio | Low | pke
14013185843 | Verify ISH Sensor Enumeration - Altimeter pre and post S4 , S5 , warm and cold reboot cycles | DC1 | CSS-IVE-145195 | Passed |  | sensor | Automatable | Touch & Sensing | Low | sumith2x
14013186551 | Verify Temperature Sensor functionality | DC1 | CSS-IVE-131516 | Passed |  | sensor | Automatable | Touch & Sensing | Low | sumith2x
16012910580 | Verify ISH(Integrated sensor hub) enumeration for BOM2 configuration in DC mode | DC1 | CSS-IVE-146997 | Passed |  | sensor | Automatable | Touch & Sensing | Medium | sumith2x
16013058771 | Verify if Converged touch host controller (for SPI bus) shall support both HIDSPI and legacy IPTS protocol. | DC1 | CSS-IVE-65810 | Passed |  | display | Automatable | Touch & Sensing | Low | sumith2x
16013113497 | Verify ISH(Integrated sensor hub) enumeration for BOM2 configuration pre and post CMS | DC1 | CSS-IVE-145505 | Passed |  | sensor | Automatable | Touch & Sensing | Medium | sumith2x
16013113523 | Verify ISH(Integrated sensor hub) enumeration for BOM2 configuration pre and post S3 cycle | DC1 | CSS-IVE-145505 | Passed |  | sensor | Automatable | Touch & Sensing | Medium | sumith2x
16013113542 | Verify ISH(Integrated sensor hub) enumeration for BOM2 configuration pre and post S4, S5, Warm Reset, Cold Reset, G3 State | DC1 | CSS-IVE-145505 | Passed |  | sensor | Automatable | Touch & Sensing | Medium | sumith2x
16013333300 | Verify PCIE Resizable BAR support with Dashg card on X8 PEG slot | DC1 | CSS-IVE-145212 | Passed |  | graphics | Automatable | Display, Graphics, Video and Audio | Low | pke
16014559659 | Verify no errors are detected while HG is enabled with Debug BIOS | DC1 | CSS-IVE-71471 | Passed |  | graphics | Automatable | Display, Graphics, Video and Audio | Low | pke
16015007753 | Verify if RPE feature is not available on Consumer SKU | DC1 | CSS-IVE-146007 | Passed |  | manageability | Automatable | Platform Protection and SysFW Security | Low | sumith2x
16015009086 | Verify if BIOS shall not provide ASF configuration option on Consumer SKU | DC1 |  | Passed |  | manageability | Automatable | Manageability Support | Low | sumith2x
16015413196 | Verify MRC specific setup option to determine whether to execute a fastboot or normal boot | DC1 |  | Passed |  | power_and_perf | Automatable | Performance and Responsiveness | Medium | sumith2x
16018174443 | Verify the functionality of the touch panel and the touchpad simultaneously in the UEFI shell | DC1 |  | Passed |  | io_general.spi | Not Evaluated | Touch & Sensing | Medium | sumith2x
14013119517 | Verify BIOS can configure SATA mode to AHCI and OS can then be installed and verify device speed | DC2 | CSS-IVE-52766 | Passed |  | storage | Automatable | Internal and External Storage | Medium | anaray5x
14013156761 | Verify Sx cycles with SATA SSD connected when Windbg & Hyper V enabled. | DC2 | CSS-IVE-147126 | Passed |  | storage | Jama_Not_Evaluated | Internal and External Storage | Medium | anaray5x
14013158989 | Verify System wont wake from Connected-MoS when HDMI display "hot plug-in" and "hot plug-out" | DC2 | CSS-IVE-99212 | Passed |  | power_management | Automatable | Power Management | Medium | reddyv5x
14013160458 | Verify AC/DC Switching functionality while CS toggling using LID switch | DC2 | CSS-IVE-102186 | Passed |  | reset | Automatable | Embedded controller and Power sources | Low | raghav3x
14013161490 | Verify BIOS supports a setup option to Function Disable of either THC0/THC1 | DC2 | CSS-IVE-113811 | Passed |  | display | Automatable | Touch & Sensing | Low | sumith2x
14013161555 | Verify System auto wakes from hibernate via RTC with system in DC mode | DC2 | CSS-IVE-115590 | Passed |  | power_management | Automatable | Power Management | Low | reddyv5x
14013162490 | Verify BIOS settings remains intact with SAF mode booting after Warm and Cold Boot cycles | DC2 | CSS-IVE-118674 | Passed |  | reset | Automatable | System Firmware Builds and bringup | Low | chassanx
14013162496 | Verify BIOS settings remains intact with SAF mode booting after Sx cycles | DC2 | CSS-IVE-118678 | Passed |  | reset | Automatable | System Firmware Builds and bringup | Low | chassanx
14013162498 | Verify BIOS settings remains intact with SAF mode booting after power interrupts (Reset / G3) cycles | DC2 | CSS-IVE-118679 | Passed |  | reset | Automatable | System Firmware Builds and bringup | Low | chassanx
14013174030 | Verify HDMI & DP hot-plug functionality, with default display connected | DC2 | CSS-IVE-69500 | Passed |  | display | Automatable | Display, Graphics, Video and Audio | Low | pke
14013174040 | Verifying EDID (Extended Display Identification Data) support check for display resolution/refresh rate | DC2 | CSS-IVE-69915 | Passed |  | graphics | Automatable | Display, Graphics, Video and Audio | Low | pke
14013174283 | Verify FHD USB camera is functioning properly for capturing images & video | DC2 | CSS-IVE-86896 | Passed |  | imaging | Automatable | Display, Graphics, Video and Audio | Low | pke
14013174576 | Verify Video play back on Extended Mode with eDP+HDMI Display panels connected | DC2 | CSS-IVE-99733 | Passed |  | display | Automatable | Display, Graphics, Video and Audio | Low | pke
14013174585 | Verify Video play back on Extended Mode with eDP+DP Display panels connected | DC2 | CSS-IVE-99734 | Passed |  | display | Automatable | Display, Graphics, Video and Audio | Low | pke
14013174597 | Verify Audio play back on Speakers/headset with enabling Soundwire option in BIOS | DC2 | CSS-IVE-86900 | Passed |  | audio | Automatable | Display, Graphics, Video and Audio | Low | pke
14013174602 | Verify Audio play back and recording on 3.5mm-Jack-Headset (via Soundwire) | DC2 | CSS-IVE-99977 | Passed |  | audio | Automatable | Display, Graphics, Video and Audio | Low | pke
14013175479 | Verify the Dual Display functionality (onboard eDP+HDMI) in BIOS setup, EFI and OS | DC2 | CSS-IVE-145256 | Passed |  | display | Automatable | Display, Graphics, Video and Audio | Low | pke
14013175736 | Verify Hiding NVMe interface on PCIe bus | DC2 | CSS-IVE-62159 | Passed |  | storage | Automatable | Internal and External Storage | Low | anaray5x
14013176475 | Verify that BIOS detects and initializes SSDs/SATA drives attached to PCIe x4 port | DC2 | CSS-IVE-93996 | Passed |  | storage | Automatable | Internal and External Storage | Low | anaray5x
14013176496 | Verify SATA controller type device detection in EFI shell | DC2 | CSS-IVE-97232 | Passed |  | storage | Automatable | Internal and External Storage | Low | anaray5x
14013176995 | Verify NVMe functionality over X4 slot across pre and Post Sx cycles | DC2 | CSS-IVE-105909 | Passed |  | storage | Automatable | Internal and External Storage | High | anaray5x
14013177668 | Verify package C10 with PCIe Gen3 NVMe SSD connected over PCIe Gen4 supported X4 slot | DC2 | CSS-IVE-119073 | Passed |  | storage | Automatable | Internal and External Storage | Medium | anaray5x
14013177670 | Verify warm reset and Sx cycle with PCIe Gen3 NVMe SSD connected over PCIe Gen4 supported X4 slot | DC2 | CSS-IVE-119074 | Passed |  | storage | Automatable | Internal and External Storage | High | anaray5x
14013177687 | Verify Gen1 to Gen4 speed check with PCIe Gen4 NVMe SSD connected over PCIe Gen4 supported X4 slot | DC2 | CSS-IVE-119126 | Passed |  | storage | Automatable | Internal and External Storage | Medium | anaray5x
14013177742 | Verify VMD RTD3 Cold support with SATA connected | DC2 | CSS-IVE-120109 | Passed |  | storage | Automatable | Internal and External Storage | High | anaray5x
14013177744 | Verify VMD RTD3 support with NVME connected,bios.raptorlake_refresh | DC2 | CSS-IVE-120111 | Passed |  | storage | Automatable | Internal and External Storage | High | anaray5x
14013177828 | Verify package C10 with PCIe NVMe SSD connected over PCIe Gen4 NVME Slot with VMD port disabled | DC2 | CSS-IVE-129733 | Passed |  | storage | Automatable | Internal and External Storage | Low | anaray5x
14013177835 | Verify package C10 with PCIe NVMe SSD connected over PCH M.2 Slot with VMD port disabled | DC2 | CSS-IVE-129734 | Passed |  | storage | Automatable | Internal and External Storage | Medium | anaray5x
14013177881 | Verify NVMe-SSD achieve SLP_S0 and PC10 Residency with VMD enabled | DC2 | CSS-IVE-129945 | Passed |  | storage | Automatable | Internal and External Storage | Medium | anaray5x
14013177886 | Verify BEEP sound during system startup with Soundwire interface | DC2 | CSS-IVE-129934 | Passed |  | audio | Automatable | Display, Graphics, Video and Audio | Low | pke
14013177934 | Verify display for all connected panels (HDMI, eDP, DP, MIPI, Onboard Type-C) | DC2 | CSS-IVE-132932 | Passed |  | display | Automatable | Display, Graphics, Video and Audio | Medium | pke
14013177974 | Verify NVMe-SSD detection in Bios connected to Add-on-card connected over PCIe-X4 Slot | DC2 | CSS-IVE-133029 | Passed |  | storage | Automatable | Internal and External Storage | Medium | anaray5x
14013177978 | Verify SX cycles with M.2 NVMe-SSD connected to Add-on-card connected over PCIe-X4 Slot | DC2 | CSS-IVE-133030 | Passed |  | storage | Automatable | Internal and External Storage | High | anaray5x
14013178078 | Verify Automatic Partial to Slumber Transitions for SATA interface are disabled | DC2 | CSS-IVE-133679 | Passed |  | storage | Automatable | Flex I/O and Internal Buses | Medium | anaray5x
14013178085 | Verify VMD RTD3Cold support with add-on-card on x4 slot connected with NVMe. | DC2 | CSS-IVE-133702 | Passed |  | storage | Automatable | Internal and External Storage | Medium | anaray5x
14013178088 | Verify SLP_S0 , Package C states & S0I3.4 with M.2 NVMe connected. | DC2 | CSS-IVE-133703 | Passed |  | storage | Automatable | Flex I/O and Internal Buses | Medium | anaray5x
14013178092 | Verify SLP_S0 , Package C states & S0I3.4 with M.2 NVMe connected to x4 slot. | DC2 | CSS-IVE-133704 | Passed |  | storage | Automatable | Flex I/O and Internal Buses | Medium | anaray5x
14013178260 | Boot to OS from M.2 NVMe-SSD connected to Add-on-card connected over PCIe-X4 Slot | DC2 | CSS-IVE-135882 | Passed |  | storage | Automatable | Internal and External Storage | High | anaray5x
14013178930 | Verify DMIC basic functionality test with Soundwire Codec | DC2 | CSS-IVE-145488 | Passed |  | audio | Automatable | Display, Graphics, Video and Audio | Low | pke
14013182980 | Validate hot-plug USB keyboard functionality check in BIOS over USB Type-A port | DC2 | CSS-IVE-76159 | Passed |  | io_usb | Automatable | Internal and External Storage | Low | anaray5x
14013184473 | Verify display audio functionality on HDMI speakers | DC2 | CSS-IVE-76597 | Passed |  | audio | Automatable | Display, Graphics, Video and Audio | Low | pke
14013184690 | Boot to OS from SATA HDD | DC2 | CSS-IVE-71368 | Passed |  | storage | Automatable | Internal and External Storage | Low | anaray5x
14013185479 | Verify video playback in OS pre and post CMS/S0i3 cycle | DC2 | CSS-IVE-90976 | Passed |  | audio.cavs | Automatable | Display, Graphics, Video and Audio | Low | pke
16013058771 | Verify if Converged touch host controller (for SPI bus) shall support both HIDSPI and legacy IPTS protocol. | DC2 | CSS-IVE-65810 | Passed |  | display | Automatable | Touch & Sensing | Low | sumith2x
16013431292 | Verify RTD3 support with add-on-card on x4 (CEM slot) slot connected with NVMe. | DC2 | CSS-IVE-133702 | Passed |  | storage | Not Evaluated | Internal and External Storage | Medium | anaray5x
16018174443 | Verify the functionality of the touch panel and the touchpad simultaneously in the UEFI shell | DC2 |  | Passed |  | io_general.spi | Not Evaluated | Touch & Sensing | Medium | sumith2x
14013159040 | Verify Discrete BT ON-OFF-ON functionality in OS | DC3 | CSS-IVE-99735 | Passed |  | connectivity | Automatable | Networking and Connectivity | Low | vhebbarx
14013160458 | Verify AC/DC Switching functionality while CS toggling using LID switch | DC3 | CSS-IVE-102186 | Passed |  | reset | Automatable | Embedded controller and Power sources | Low | raghav3x
14013160711 | Verify discrete Wi-Fi enumeration pre and post Connected Standby (CMS) cycle | DC3 | CSS-IVE-105423 | Passed |  | connectivity | Automatable | Networking and Connectivity | Medium | vhebbarx
14013161528 | Verify discrete WLAN ON-OFF-ON functionality in OS | DC3 | CSS-IVE-115310 | Passed |  | connectivity | Automatable | Networking and Connectivity | Low | vhebbarx
14013173918 | Verify DashG card basic functionality supports RTD3 on Gen5 X8 PCIe slot | DC3 | CSS-IVE-146984 | Passed |  | graphics | Automatable | Display, Graphics, Video and Audio | Low | pke
14013174056 | Check DMI is enabled by default in BIOS for Halo/ DT boards | DC3 | CSS-IVE-70915 | Passed |  | system | Jama_Not_Evaluated | Flex I/O and Internal Buses | Low | reddyv5x
14013174915 | Verify Gen4 HG card basic functionality on x4 PCIe Gen4 slot post S3 cycles with HDMI display connected in SUT | DC3 | CSS-IVE-118930 | Passed |  | graphics | Automatable | Display, Graphics, Video and Audio | Medium | pke
14013174921 | Verify Gen4 HG card basic functionality on x4 PCIe Gen4 slot post CMS cycles with HDMI display connected in SUT | DC3 | CSS-IVE-118933 | Passed |  | graphics | Automatable | Display, Graphics, Video and Audio | Medium | pke
14013174926 | Verify Gen4 HG card basic functionality on x4 PCIe Gen4 slot post DMS cycles with HDMI display connected in SUT | DC3 | CSS-IVE-118934 | Passed |  | graphics | Automatable | Display, Graphics, Video and Audio | Low | pke
14013174969 | Validate DashG enumerated as PCI Device at EFI | DC3 | CSS-IVE-119043 | Passed |  | graphics | Automatable | Display, Graphics, Video and Audio | Low | pke
14013175056 | Verify system residency for SLP_S0 in CMS with HG Card connected on x4 PCIe slot | DC3 | CSS-IVE-122125 | Passed |  | graphics | Automatable | Display, Graphics, Video and Audio | Medium | pke
14013175149 | Verify system residency for S0i3.4 in CMS with HG Card connected on x4 PCIe slot | DC3 | CSS-IVE-133707 | Passed |  | graphics | Automatable | Display, Graphics, Video and Audio | Medium | pke
14013175736 | Verify Hiding NVMe interface on PCIe bus | DC3 | CSS-IVE-62159 | Passed |  | storage | Automatable | Internal and External Storage | Low | anaray5x
14013175884 | Verify RST RAID UEFI driver must be available when SATA controller is in AHCI mode | DC3 | CSS-IVE-91103 | Passed |  | storage | Automatable | Internal and External Storage | Low | anaray5x
14013176995 | Verify NVMe functionality over X4 slot across pre and Post Sx cycles | DC3 | CSS-IVE-105909 | Passed |  | storage | Automatable | Internal and External Storage | High | anaray5x
14013177668 | Verify package C10 with PCIe Gen3 NVMe SSD connected over PCIe Gen4 supported X4 slot | DC3 | CSS-IVE-119073 | Passed |  | storage | Automatable | Internal and External Storage | Medium | anaray5x
14013177670 | Verify warm reset and Sx cycle with PCIe Gen3 NVMe SSD connected over PCIe Gen4 supported X4 slot | DC3 | CSS-IVE-119074 | Passed |  | storage | Automatable | Internal and External Storage | High | anaray5x
14013177672 | Verify Gen1 to Gen4 speed check with PCIe Gen3 NVMe SSD connected over PCIe M.2 Gen4 slot | DC3 | CSS-IVE-119075 | Passed |  | storage | Automatable | Internal and External Storage | Medium | anaray5x
14013177687 | Verify Gen1 to Gen4 speed check with PCIe Gen4 NVMe SSD connected over PCIe Gen4 supported X4 slot | DC3 | CSS-IVE-119126 | Passed |  | storage | Automatable | Internal and External Storage | Medium | anaray5x
14013177744 | Verify VMD RTD3 support with NVME connected,bios.raptorlake_refresh | DC3 | CSS-IVE-120111 | Passed |  | storage | Automatable | Internal and External Storage | High | anaray5x
14013177881 | Verify NVMe-SSD achieve SLP_S0 and PC10 Residency with VMD enabled | DC3 | CSS-IVE-129945 | Passed |  | storage | Automatable | Internal and External Storage | Medium | anaray5x
14013177968 | Verify SX cycles with NVMe connected to M.2 Gen4 slot | DC3 | CSS-IVE-133023 | Passed |  | storage | Automatable | Internal and External Storage | High | anaray5x
14013177974 | Verify NVMe-SSD detection in Bios connected to Add-on-card connected over PCIe-X4 Slot | DC3 | CSS-IVE-133029 | Passed |  | storage | Automatable | Internal and External Storage | Medium | anaray5x
14013177978 | Verify SX cycles with M.2 NVMe-SSD connected to Add-on-card connected over PCIe-X4 Slot | DC3 | CSS-IVE-133030 | Passed |  | storage | Automatable | Internal and External Storage | High | anaray5x
14013178068 | Verify VMD RTD3 support with NVMe connected During Sx cycles | DC3 | CSS-IVE-133649 | Passed |  | storage | Automatable | Internal and External Storage | High | anaray5x
14013178085 | Verify VMD RTD3Cold support with add-on-card on x4 slot connected with NVMe. | DC3 | CSS-IVE-133702 | Passed |  | storage | Automatable | Internal and External Storage | Medium | anaray5x
14013178088 | Verify SLP_S0 , Package C states & S0I3.4 with M.2 NVMe connected. | DC3 | CSS-IVE-133703 | Passed |  | storage | Automatable | Flex I/O and Internal Buses | Medium | anaray5x
14013178092 | Verify SLP_S0 , Package C states & S0I3.4 with M.2 NVMe connected to x4 slot. | DC3 | CSS-IVE-133704 | Passed |  | storage | Automatable | Flex I/O and Internal Buses | Medium | anaray5x
14013178185 | Verify Gen1 to Gen5 speed check with Gen5 device connected over Gen5 supported X8 slot | DC3 | CSS-IVE-135407 | Passed |  | io_pcie | Automatable | Flex I/O and Internal Buses | Medium | reddyv5x
14013178260 | Boot to OS from M.2 NVMe-SSD connected to Add-on-card connected over PCIe-X4 Slot | DC3 | CSS-IVE-135882 | Passed |  | storage | Automatable | Internal and External Storage | High | anaray5x
14013178263 | Verify Gen4 speed check with PCIe Gen4 NVMe SSD connected over PCIe M.2 Gen4 slot | DC3 | CSS-IVE-136298 | Passed |  | storage | Automatable | Internal and External Storage | Medium | anaray5x
14013178362 | Verify NVMe-SSD detection in Bios connected to Add-on-card connected over X8 Gen5 Slot | DC3 | CSS-IVE-144401 | Passed |  | storage | Automatable | Internal and External Storage | Medium | anaray5x
14013178365 | Verify SX cycles with NVMe connected to Add-on-card connected over x8 PCIe Gen5 slot | DC3 | CSS-IVE-144402 | Passed |  | storage | Automatable | Internal and External Storage | High | anaray5x
14013178367 | Verify warm reset cycles with PCIe Gen5 NVMe SSD connected over PCIe Gen5 supported X8 slot | DC3 | CSS-IVE-144403 | Passed |  | storage | Automatable | Internal and External Storage | Medium | anaray5x
14013178382 | Verify 3rd party NVMe-SSD detection in Bios connected to Add-on-card connected over X8 Gen5 Slot | DC3 | CSS-IVE-144406 | Passed |  | storage | Automatable | Internal and External Storage | Medium | anaray5x
14013178413 | Verify that the PCH SATA Controller is set and operating in RAID Mode with NVMe SSD Through VMD | DC3 | CSS-IVE-144539 | Passed |  | storage | Automatable | Internal and External Storage | Low | anaray5x
14013178496 | Verify RAID support with NVMe SSD Through VMD | DC3 | CSS-IVE-144594 | Passed |  | storage | Automatable | Internal and External Storage | Low | anaray5x
14013179059 | Verify Discrete Bluetooth device function test in OS pre and post S4 , S5 , warm and cold reboot cycles | DC3 | CSS-IVE-145052 | Passed |  | connectivity | Automatable | Networking and Connectivity | High | vhebbarx
14013179074 | Verify Discrete Wi-Fi enumeration test in device manager pre and post S4 , S5 , warm and cold reboot cycles | DC3 | CSS-IVE-145051 | Passed |  | connectivity | Automatable | Networking and Connectivity | High | vhebbarx
14013182980 | Validate hot-plug USB keyboard functionality check in BIOS over USB Type-A port | DC3 | CSS-IVE-76159 | Passed |  | io_usb | Automatable | Internal and External Storage | Low | anaray5x
14013185479 | Verify video playback in OS pre and post CMS/S0i3 cycle | DC3 | CSS-IVE-90976 | Passed |  | audio.cavs | Automatable | Display, Graphics, Video and Audio | Low | pke
14013187303 | Verify Discrete Wi-Fi functional test | DC3 | CSS-IVE-132319 | Passed |  | connectivity | Automatable | Networking and Connectivity | Low | vhebbarx
16012848216 | Verify S0I3.2 entry in D0/D3 flow with SATA Device Connected | DC3 |  | Passed |  | storage | Automatable | Internal and External Storage | High | anaray5x
16013333300 | Verify PCIE Resizable BAR support with Dashg card on X8 PEG slot | DC3 | CSS-IVE-145212 | Passed |  | graphics | Automatable | Display, Graphics, Video and Audio | Low | pke
16013333506 | Verify discrete graphics (DGfx) functionality with/without PCIE Resizable BAR support with DashG card on X8 PEG slot | DC3 | CSS-IVE-145212 | Passed |  | graphics | Automatable | Display, Graphics, Video and Audio | Low | pke
16013431292 | Verify RTD3 support with add-on-card on x4 (CEM slot) slot connected with NVMe. | DC3 | CSS-IVE-133702 | Passed |  | storage | Not Evaluated | Internal and External Storage | Medium | anaray5x
16013545535 | Verify discrete graphics (DGfx) functionality with/without PCIE Resizable BAR support with DashG graphics card on X8 PEG slot, post S3 cycles | DC3 | CSS-IVE-145212 | Passed |  | graphics | Automatable | Display, Graphics, Video and Audio | Medium | pke
16013566235 | Verify discrete graphics (DGfx) functionality with/without PCIE Resizable BAR support with DashG graphics card on X8 PEG slot, pre and post S4, S5, warm/cold reset cycles | DC3 | CSS-IVE-145212 | Passed |  | graphics | Automatable | Display, Graphics, Video and Audio | Medium | pke
16013591166 | Verify discrete graphics (DGfx) functionality with/without PCIE Resizable BAR support with DashG graphics card on X8 PEG slot, post CMS cycles | DC3 | CSS-IVE-145212 | Passed |  | graphics | Automatable | Display, Graphics, Video and Audio | Medium | pke
16014559659 | Verify no errors are detected while HG is enabled with Debug BIOS | DC3 | CSS-IVE-71471 | Passed |  | graphics | Automatable | Display, Graphics, Video and Audio | Low | pke
16014917890 | Verify MRC training is not repeated with Fast boot enabled. | DC3 |  | Passed |  | memory | Automatable | Memory Technologies and Topologies | Medium | anaray5x
16015167674 | [Negative] Verify RAID configuration in NVMe interface when VMD is Disabled | DC3 |  | Passed |  | storage | Automatable | Internal and External Storage | Medium | anaray5x
16015413196 | Verify MRC specific setup option to determine whether to execute a fastboot or normal boot | DC3 |  | Passed |  | power_and_perf | Automatable | Performance and Responsiveness | Medium | sumith2x
16016050431 | Verify if KVM session can be established with fast boot enabled in the BIOs page with wired LAN | DC3 |  | Passed |  | manageability | Automation Not Possible | Manageability Support | Medium | sumith2x
16017236112 | Verify ACPI _DSM method implementation for I2S DSM function to allow configure I2S HW codec | DC3 |  | Passed |  | audio | Automatable | Display, Graphics, Video and Audio | Low | pke
14013158989 | Verify System wont wake from Connected-MoS when HDMI display "hot plug-in" and "hot plug-out" | DC4 | CSS-IVE-99212 | Passed |  | power_management | Automatable | Power Management | Medium | reddyv5x
14013160458 | Verify AC/DC Switching functionality while CS toggling using LID switch | DC4 | CSS-IVE-102186 | Passed |  | reset | Automatable | Embedded controller and Power sources | Low | raghav3x
14013160593 | Verify SUT starts charging on connecting the charger when battery below 5% | DC4 | CSS-IVE-102304 | Passed |  | power_management.battery | Automatable | Embedded controller and Power sources | Low | raghav3x
14013161490 | Verify BIOS supports a setup option to Function Disable of either THC0/THC1 | DC4 | CSS-IVE-113811 | Passed |  | display | Automatable | Touch & Sensing | Low | sumith2x
14013162515 | Verify BIOS settings remains intact with G3 mode booting after Sx cycles | DC4 | CSS-IVE-118686 | Passed |  | reset | Automatable | System Firmware Builds and bringup | Low | chassanx
14013174030 | Verify HDMI & DP hot-plug functionality, with default display connected | DC4 | CSS-IVE-69500 | Passed |  | display | Automatable | Display, Graphics, Video and Audio | Low | pke
14013174040 | Verifying EDID (Extended Display Identification Data) support check for display resolution/refresh rate | DC4 | CSS-IVE-69915 | Passed |  | graphics | Automatable | Display, Graphics, Video and Audio | Low | pke
14013174208 | Validate basic eDP display functionality at Pre-OS and Post OS level with Hybrid Graphics (HG) on PCIe x4 slot | DC4 | CSS-IVE-80838 | Passed |  | graphics | Automatable | Display, Graphics, Video and Audio | Low | pke
14013174228 | Verify system completes successfully Hibernate (S4) cycles with Hybrid graphics | DC4 | CSS-IVE-80848 | Passed |  | graphics | Automatable | Display, Graphics, Video and Audio | Medium | pke
14013174576 | Verify Video play back on Extended Mode with eDP+HDMI Display panels connected | DC4 | CSS-IVE-99733 | Passed |  | display | Automatable | Display, Graphics, Video and Audio | Low | pke
14013174597 | Verify Audio play back on Speakers/headset with enabling Soundwire option in BIOS | DC4 | CSS-IVE-86900 | Passed |  | audio | Automatable | Display, Graphics, Video and Audio | Low | pke
14013174602 | Verify Audio play back and recording on 3.5mm-Jack-Headset (via Soundwire) | DC4 | CSS-IVE-99977 | Passed |  | audio | Automatable | Display, Graphics, Video and Audio | Low | pke
14013174921 | Verify Gen4 HG card basic functionality on x4 PCIe Gen4 slot post CMS cycles with HDMI display connected in SUT | DC4 | CSS-IVE-118933 | Passed |  | graphics | Automatable | Display, Graphics, Video and Audio | Medium | pke
14013175056 | Verify system residency for SLP_S0 in CMS with HG Card connected on x4 PCIe slot | DC4 | CSS-IVE-122125 | Passed |  | graphics | Automatable | Display, Graphics, Video and Audio | Medium | pke
14013175149 | Verify system residency for S0i3.4 in CMS with HG Card connected on x4 PCIe slot | DC4 | CSS-IVE-133707 | Passed |  | graphics | Automatable | Display, Graphics, Video and Audio | Medium | pke
14013175274 | Verify Gen4 HG card basic enumeration and functionality over x4 PCIe Gen4 slot with RST Configuration/VMD pre and post CMS | DC4 | CSS-IVE-144711 | Passed |  | graphics | Automatable | Display, Graphics, Video and Audio | Medium | pke
14013175391 | Verify RTD3 with Discrete Graphics over x4 Gen4 PCIE slot | DC4 | CSS-IVE-145718 | Passed |  | graphics | Automatable | Display, Graphics, Video and Audio | Medium | pke
14013175432 | Verify Gen4 Hybrid Graphics (HG) basic functionality on x4 PCIe slot with HDMI display connected, pre and post S4 and S5 cycles | DC4 | CSS-IVE-145197 | Passed |  | graphics | Automatable | Display, Graphics, Video and Audio | Medium | pke
14013175479 | Verify the Dual Display functionality (onboard eDP+HDMI) in BIOS setup, EFI and OS | DC4 | CSS-IVE-145256 | Passed |  | display | Automatable | Display, Graphics, Video and Audio | Low | pke
14013176995 | Verify NVMe functionality over X4 slot across pre and Post Sx cycles | DC4 | CSS-IVE-105909 | Passed |  | storage | Automatable | Internal and External Storage | High | anaray5x
14013177668 | Verify package C10 with PCIe Gen3 NVMe SSD connected over PCIe Gen4 supported X4 slot | DC4 | CSS-IVE-119073 | Passed |  | storage | Automatable | Internal and External Storage | Medium | anaray5x
14013177670 | Verify warm reset and Sx cycle with PCIe Gen3 NVMe SSD connected over PCIe Gen4 supported X4 slot | DC4 | CSS-IVE-119074 | Passed |  | storage | Automatable | Internal and External Storage | High | anaray5x
14013177672 | Verify Gen1 to Gen4 speed check with PCIe Gen3 NVMe SSD connected over PCIe M.2 Gen4 slot | DC4 | CSS-IVE-119075 | Passed |  | storage | Automatable | Internal and External Storage | Medium | anaray5x
14013177687 | Verify Gen1 to Gen4 speed check with PCIe Gen4 NVMe SSD connected over PCIe Gen4 supported X4 slot | DC4 | CSS-IVE-119126 | Passed |  | storage | Automatable | Internal and External Storage | Medium | anaray5x
14013177744 | Verify VMD RTD3 support with NVME connected,bios.raptorlake_refresh | DC4 | CSS-IVE-120111 | Passed |  | storage | Automatable | Internal and External Storage | High | anaray5x
14013177881 | Verify NVMe-SSD achieve SLP_S0 and PC10 Residency with VMD enabled | DC4 | CSS-IVE-129945 | Passed |  | storage | Automatable | Internal and External Storage | Medium | anaray5x
14013177886 | Verify BEEP sound during system startup with Soundwire interface | DC4 | CSS-IVE-129934 | Passed |  | audio | Automatable | Display, Graphics, Video and Audio | Low | pke
14013177934 | Verify display for all connected panels (HDMI, eDP, DP, MIPI, Onboard Type-C) | DC4 | CSS-IVE-132932 | Passed |  | display | Automatable | Display, Graphics, Video and Audio | Medium | pke
14013177968 | Verify SX cycles with NVMe connected to M.2 Gen4 slot | DC4 | CSS-IVE-133023 | Passed |  | storage | Automatable | Internal and External Storage | High | anaray5x
14013177974 | Verify NVMe-SSD detection in Bios connected to Add-on-card connected over PCIe-X4 Slot | DC4 | CSS-IVE-133029 | Passed |  | storage | Automatable | Internal and External Storage | Medium | anaray5x
14013177978 | Verify SX cycles with M.2 NVMe-SSD connected to Add-on-card connected over PCIe-X4 Slot | DC4 | CSS-IVE-133030 | Passed |  | storage | Automatable | Internal and External Storage | High | anaray5x
14013178068 | Verify VMD RTD3 support with NVMe connected During Sx cycles | DC4 | CSS-IVE-133649 | Passed |  | storage | Automatable | Internal and External Storage | High | anaray5x
14013178085 | Verify VMD RTD3Cold support with add-on-card on x4 slot connected with NVMe. | DC4 | CSS-IVE-133702 | Passed |  | storage | Automatable | Internal and External Storage | Medium | anaray5x
14013178088 | Verify SLP_S0 , Package C states & S0I3.4 with M.2 NVMe connected. | DC4 | CSS-IVE-133703 | Passed |  | storage | Automatable | Flex I/O and Internal Buses | Medium | anaray5x
14013178092 | Verify SLP_S0 , Package C states & S0I3.4 with M.2 NVMe connected to x4 slot. | DC4 | CSS-IVE-133704 | Passed |  | storage | Automatable | Flex I/O and Internal Buses | Medium | anaray5x
14013178260 | Boot to OS from M.2 NVMe-SSD connected to Add-on-card connected over PCIe-X4 Slot | DC4 | CSS-IVE-135882 | Passed |  | storage | Automatable | Internal and External Storage | High | anaray5x
14013178362 | Verify NVMe-SSD detection in Bios connected to Add-on-card connected over X8 Gen5 Slot | DC4 | CSS-IVE-144401 | Passed |  | storage | Automatable | Internal and External Storage | Medium | anaray5x
14013178365 | Verify SX cycles with NVMe connected to Add-on-card connected over x8 PCIe Gen5 slot | DC4 | CSS-IVE-144402 | Passed |  | storage | Automatable | Internal and External Storage | High | anaray5x
14013178367 | Verify warm reset cycles with PCIe Gen5 NVMe SSD connected over PCIe Gen5 supported X8 slot | DC4 | CSS-IVE-144403 | Passed |  | storage | Automatable | Internal and External Storage | Medium | anaray5x
14013178382 | Verify 3rd party NVMe-SSD detection in Bios connected to Add-on-card connected over X8 Gen5 Slot | DC4 | CSS-IVE-144406 | Passed |  | storage | Automatable | Internal and External Storage | Medium | anaray5x
14013182980 | Validate hot-plug USB keyboard functionality check in BIOS over USB Type-A port | DC4 | CSS-IVE-76159 | Passed |  | io_usb | Automatable | Internal and External Storage | Low | anaray5x
14013184473 | Verify display audio functionality on HDMI speakers | DC4 | CSS-IVE-76597 | Passed |  | audio | Automatable | Display, Graphics, Video and Audio | Low | pke
14013185479 | Verify video playback in OS pre and post CMS/S0i3 cycle | DC4 | CSS-IVE-90976 | Passed |  | audio.cavs | Automatable | Display, Graphics, Video and Audio | Low | pke
16013327581 | Verify discrete graphics (DGfx) functionality with/without PCIE Resizable BAR support with external graphics card on X4 PCIE slot | DC4 | CSS-IVE-145212 | Passed |  | graphics | Automatable | Display, Graphics, Video and Audio | Low | pke
16013328580 | Verify discrete graphics (DGfx) functionality with/without PCIE Resizable BAR support with external graphics card on X4 PCIE slot, post CMS cycles | DC4 | CSS-IVE-145212 | Passed |  | graphics | Automatable | Display, Graphics, Video and Audio | Medium | pke
16013431292 | Verify RTD3 support with add-on-card on x4 (CEM slot) slot connected with NVMe. | DC4 | CSS-IVE-133702 | Passed |  | storage | Not Evaluated | Internal and External Storage | Medium | anaray5x
16014559659 | Verify no errors are detected while HG is enabled with Debug BIOS | DC4 | CSS-IVE-71471 | Passed |  | graphics | Automatable | Display, Graphics, Video and Audio | Low | pke
16014917890 | Verify MRC training is not repeated with Fast boot enabled. | DC4 |  | Passed |  | memory | Automatable | Memory Technologies and Topologies | Medium | anaray5x
16017236112 | Verify ACPI _DSM method implementation for I2S DSM function to allow configure I2S HW codec | DC4 |  | Passed |  | audio | Automatable | Display, Graphics, Video and Audio | Low | pke
14013160458 | Verify AC/DC Switching functionality while CS toggling using LID switch | DC5 | CSS-IVE-102186 | Passed |  | reset | Automatable | Embedded controller and Power sources | Low | raghav3x
14013176995 | Verify NVMe functionality over X4 slot across pre and Post Sx cycles | DC5 | CSS-IVE-105909 | Passed |  | storage | Automatable | Internal and External Storage | High | anaray5x
14013177668 | Verify package C10 with PCIe Gen3 NVMe SSD connected over PCIe Gen4 supported X4 slot | DC5 | CSS-IVE-119073 | Passed |  | storage | Automatable | Internal and External Storage | Medium | anaray5x
14013177670 | Verify warm reset and Sx cycle with PCIe Gen3 NVMe SSD connected over PCIe Gen4 supported X4 slot | DC5 | CSS-IVE-119074 | Passed |  | storage | Automatable | Internal and External Storage | High | anaray5x
14013177672 | Verify Gen1 to Gen4 speed check with PCIe Gen3 NVMe SSD connected over PCIe M.2 Gen4 slot | DC5 | CSS-IVE-119075 | Passed |  | storage | Automatable | Internal and External Storage | Medium | anaray5x
14013177687 | Verify Gen1 to Gen4 speed check with PCIe Gen4 NVMe SSD connected over PCIe Gen4 supported X4 slot | DC5 | CSS-IVE-119126 | Passed |  | storage | Automatable | Internal and External Storage | Medium | anaray5x
14013177744 | Verify VMD RTD3 support with NVME connected,bios.raptorlake_refresh | DC5 | CSS-IVE-120111 | Passed |  | storage | Automatable | Internal and External Storage | High | anaray5x
14013177881 | Verify NVMe-SSD achieve SLP_S0 and PC10 Residency with VMD enabled | DC5 | CSS-IVE-129945 | Passed |  | storage | Automatable | Internal and External Storage | Medium | anaray5x
14013177968 | Verify SX cycles with NVMe connected to M.2 Gen4 slot | DC5 | CSS-IVE-133023 | Passed |  | storage | Automatable | Internal and External Storage | High | anaray5x
14013177974 | Verify NVMe-SSD detection in Bios connected to Add-on-card connected over PCIe-X4 Slot | DC5 | CSS-IVE-133029 | Passed |  | storage | Automatable | Internal and External Storage | Medium | anaray5x
14013177978 | Verify SX cycles with M.2 NVMe-SSD connected to Add-on-card connected over PCIe-X4 Slot | DC5 | CSS-IVE-133030 | Passed |  | storage | Automatable | Internal and External Storage | High | anaray5x
14013178068 | Verify VMD RTD3 support with NVMe connected During Sx cycles | DC5 | CSS-IVE-133649 | Passed |  | storage | Automatable | Internal and External Storage | High | anaray5x
14013178085 | Verify VMD RTD3Cold support with add-on-card on x4 slot connected with NVMe. | DC5 | CSS-IVE-133702 | Passed |  | storage | Automatable | Internal and External Storage | Medium | anaray5x
14013178088 | Verify SLP_S0 , Package C states & S0I3.4 with M.2 NVMe connected. | DC5 | CSS-IVE-133703 | Passed |  | storage | Automatable | Flex I/O and Internal Buses | Medium | anaray5x
14013178092 | Verify SLP_S0 , Package C states & S0I3.4 with M.2 NVMe connected to x4 slot. | DC5 | CSS-IVE-133704 | Passed |  | storage | Automatable | Flex I/O and Internal Buses | Medium | anaray5x
14013178260 | Boot to OS from M.2 NVMe-SSD connected to Add-on-card connected over PCIe-X4 Slot | DC5 | CSS-IVE-135882 | Passed |  | storage | Automatable | Internal and External Storage | High | anaray5x
14013178263 | Verify Gen4 speed check with PCIe Gen4 NVMe SSD connected over PCIe M.2 Gen4 slot | DC5 | CSS-IVE-136298 | Passed |  | storage | Automatable | Internal and External Storage | Medium | anaray5x
14013178362 | Verify NVMe-SSD detection in Bios connected to Add-on-card connected over X8 Gen5 Slot | DC5 | CSS-IVE-144401 | Passed |  | storage | Automatable | Internal and External Storage | Medium | anaray5x
14013178365 | Verify SX cycles with NVMe connected to Add-on-card connected over x8 PCIe Gen5 slot | DC5 | CSS-IVE-144402 | Passed |  | storage | Automatable | Internal and External Storage | High | anaray5x
14013178367 | Verify warm reset cycles with PCIe Gen5 NVMe SSD connected over PCIe Gen5 supported X8 slot | DC5 | CSS-IVE-144403 | Passed |  | storage | Automatable | Internal and External Storage | Medium | anaray5x
14013178382 | Verify 3rd party NVMe-SSD detection in Bios connected to Add-on-card connected over X8 Gen5 Slot | DC5 | CSS-IVE-144406 | Passed |  | storage | Automatable | Internal and External Storage | Medium | anaray5x
14013185479 | Verify video playback in OS pre and post CMS/S0i3 cycle | DC5 | CSS-IVE-90976 | Passed |  | audio.cavs | Automatable | Display, Graphics, Video and Audio | Low | pke
16013431292 | Verify RTD3 support with add-on-card on x4 (CEM slot) slot connected with NVMe. | DC5 | CSS-IVE-133702 | Passed |  | storage | Not Evaluated | Internal and External Storage | Medium | anaray5x
16014917890 | Verify MRC training is not repeated with Fast boot enabled. | DC5 |  | Passed |  | memory | Automatable | Memory Technologies and Topologies | Medium | anaray5x
16017236112 | Verify ACPI _DSM method implementation for I2S DSM function to allow configure I2S HW codec | DC5 |  | Passed |  | audio | Automatable | Display, Graphics, Video and Audio | Low | pke
14013157757 | Verify CNVi BT/ WiFi enumeration in the device manager when BT/WiFI core enabled and disabled in the setup | 2SDC1 | CSS-IVE-147222 | Passed |  | connectivity | Automatable | Networking and Connectivity | Medium | vhebbarx
14013160097 | Verify CNVi Mode BIOS Options | 2SDC1 | CSS-IVE-101555 | Passed |  | connectivity | Automatable | Networking and Connectivity | Low | vhebbarx
14013160598 | Verify Type-C Charging with non PD Charger (15W) during Pre-OS | 2SDC1 | CSS-IVE-102325 | Passed |  | power_management | Automatable | Embedded controller and Power sources | Medium | raghav3x
14013160599 | Verify Type-C Charging with non PD Charger (15W) during S3 and after S3 | 2SDC1 | CSS-IVE-102326 | Passed |  | power_management | Automatable | Embedded controller and Power sources | High | raghav3x
14013160613 | Verify Booting over Wi-Fi using UEFI PXEv4 Boot | 2SDC1 | CSS-IVE-102472 | Passed |  | connectivity | Automatable | Networking and Connectivity | Low | vhebbarx
14013160614 | Verify Bluetooth BLE Devices scan in BIOS | 2SDC1 | CSS-IVE-102475 | Passed |  | connectivity | Automatable | Networking and Connectivity | Low | vhebbarx
14013160620 | Verify Booting over Wi-Fi using UEFI HTTPv4 Boot | 2SDC1 | CSS-IVE-102473 | Passed |  | connectivity | Automatable | Networking and Connectivity | Low | vhebbarx
14013160631 | Validate Wi-Fi Network Connectivity by self and External ping | 2SDC1 | CSS-IVE-102612 | Passed |  | connectivity | Automatable | Networking and Connectivity | Low | vhebbarx
14013160689 | Verify CNVi WLAN Enumeration in OS before / after Connected Standby (CMS) cycle | 2SDC1 | CSS-IVE-105407 | Passed |  | connectivity | Automatable | Networking and Connectivity | Medium | vhebbarx
14013161284 | Validate Network functionality over USB3.0 Type-A port | 2SDC1 | CSS-IVE-114801 | Passed |  | connectivity | Automatable | Networking and Connectivity | Low | vhebbarx
14013161288 | Validate Network functionality over USB Type-C port | 2SDC1 | CSS-IVE-114802 | Passed |  | connectivity | Automatable | Networking and Connectivity | Low | vhebbarx
14013161490 | Verify BIOS supports a setup option to Function Disable of either THC0/THC1 | 2SDC1 | CSS-IVE-113811 | Passed |  | display | Automatable | Touch & Sensing | Low | sumith2x
14013161623 | Verify BIOS shall provide the support to publish the CNVi WIFI and BT UEFI variables with connectivity platform configurations | 2SDC1 | CSS-IVE-117069 | Passed |  | connectivity | Automatable | Networking and Connectivity | Low | vhebbarx
14013161629 | Verify BIOS shall provide support to add new Switched Antenna Diversity Selection (SADS) field to BIOS configuration | 2SDC1 | CSS-IVE-117072 | Passed |  | connectivity | Automatable | Networking and Connectivity | Low | vhebbarx
14013161630 | Verify BIOS shall provide support to add new Bluetooth SAR tables (BRDS) and GPC Method | 2SDC1 | CSS-IVE-117073 | Passed |  | connectivity | Automatable | Networking and Connectivity | Low | vhebbarx
14013161693 | Verify Bluetooth BLE supported HID device Functionality in OS | 2SDC1 | CSS-IVE-117339 | Passed |  | connectivity | Automatable | Networking and Connectivity | Low | vhebbarx
14013161809 | Verify Wi-Fi and Bluetooth functionality after Sx(S3, S4, S5) and reboot cycles with RTD3 option enabled in BIOS | 2SDC1 | CSS-IVE-117680 | Passed |  | connectivity | Automatable | Networking and Connectivity | High | vhebbarx
14013162385 | Verify Booting over PCIe LAN using UEFI PXEv4 network | 2SDC1 | CSS-IVE-118279 | Passed |  | connectivity | Automatable | Networking and Connectivity | Medium | vhebbarx
14013162416 | Verify Per Platform Antenna Gain support in BIOS | 2SDC1 | CSS-IVE-118409 | Passed |  | connectivity | Automatable | Networking and Connectivity | Low | vhebbarx
14013162422 | Verify stability of Wi-Fi and BT functionality with PPAG (Per Platform Antenna Gain) option enabled in BIOS | 2SDC1 | CSS-IVE-118410 | Passed |  | connectivity | Automatable | Networking and Connectivity | Low | vhebbarx
14013162431 | Verify External 32KHz clock support in BIOS for WLAN function with optimal power | 2SDC1 | CSS-IVE-118413 | Passed |  | connectivity | Automatable | Networking and Connectivity | Low | vhebbarx
14013162433 | Verify stability of Wi-Fi and BT functionality with ECKV (External Clock Valid) option enabled in BIOS | 2SDC1 | CSS-IVE-118414 | Passed |  | connectivity | Automatable | Networking and Connectivity | Low | vhebbarx
14013162515 | Verify BIOS settings remains intact with G3 mode booting after Sx cycles | 2SDC1 | CSS-IVE-118686 | Passed |  | reset | Automatable | System Firmware Builds and bringup | Low | chassanx
14013164082 | Verify CNVi WLAN Enumeration in OS before / after warm reset cycle | 2SDC1 | CSS-IVE-135472 | Passed |  | connectivity | Automatable | Networking and Connectivity | Low | vhebbarx
14013164746 | Verify BIOS support for [CNV] New ACPI table WPFC - Wi-Fi PHY Filter Configuration | 2SDC1 | CSS-IVE-138244 | Passed |  | connectivity | Automatable | Networking and Connectivity | Low | vhebbarx
14013164753 | Verify BIOS support for ACPI table WRDS and EWRD for Concurrency Dual Band (CDB) | 2SDC1 | CSS-IVE-138245 | Passed |  | connectivity | Automatable | Networking and Connectivity | Low | vhebbarx
14013174576 | Verify Video play back on Extended Mode with eDP+HDMI Display panels connected | 2SDC1 | CSS-IVE-99733 | Passed |  | display | Automatable | Display, Graphics, Video and Audio | Low | pke
14013174995 | Verify DashG card basic functionality on x4 PCIe slot with HDMI display connected in SUT | 2SDC1 | CSS-IVE-119053 | Passed |  | graphics | Automatable | Display, Graphics, Video and Audio | Medium | pke
14013175007 | Verify DashG card basic functionality on x4 PCIe slot post S4 cycles with HDMI display connected in SUT | 2SDC1 | CSS-IVE-119055 | Passed |  | graphics | Automatable | Display, Graphics, Video and Audio | Medium | pke
14013175011 | Verify DashG card basic functionality on x4 PCIe slot post S5 cycles with HDMI display connected in SUT | 2SDC1 | CSS-IVE-119056 | Passed |  | graphics | Automatable | Display, Graphics, Video and Audio | Medium | pke
14013175013 | Verify DashG card basic functionality on x4 PCIe slot post CMS cycles with HDMI display connected in SUT | 2SDC1 | CSS-IVE-119057 | Passed |  | graphics | Automatable | Display, Graphics, Video and Audio | Medium | pke
14013175065 | Verify DashG card basic functionality on x4 PCIe slot post S4 cycles with eDP display connected in SUT | 2SDC1 | CSS-IVE-120320 | Passed |  | graphics | Automatable | Display, Graphics, Video and Audio | Medium | pke
14013175069 | Verify DashG card basic functionality on x4 PCIe slot post S5 cycles with eDP display connected in SUT | 2SDC1 | CSS-IVE-120321 | Passed |  | graphics | Automatable | Display, Graphics, Video and Audio | Medium | pke
14013175077 | Verify DashG card basic functionality on x4 PCIe slot post CMS cycles with eDP display connected in SUT | 2SDC1 | CSS-IVE-120322 | Passed |  | graphics | Automatable | Display, Graphics, Video and Audio | Medium | pke
14013176385 | Verify BIOS should provide UEFI support for onboard LAN | 2SDC1 | CSS-IVE-85706 | Passed |  | connectivity | Automatable | Platform Config and Board BOM | Low | vhebbarx
14013176995 | Verify NVMe functionality over X4 slot across pre and Post Sx cycles | 2SDC1 | CSS-IVE-105909 | Passed |  | storage | Automatable | Internal and External Storage | High | anaray5x
14013177668 | Verify package C10 with PCIe Gen3 NVMe SSD connected over PCIe Gen4 supported X4 slot | 2SDC1 | CSS-IVE-119073 | Passed |  | storage | Automatable | Internal and External Storage | Medium | anaray5x
14013177670 | Verify warm reset and Sx cycle with PCIe Gen3 NVMe SSD connected over PCIe Gen4 supported X4 slot | 2SDC1 | CSS-IVE-119074 | Passed |  | storage | Automatable | Internal and External Storage | High | anaray5x
14013177672 | Verify Gen1 to Gen4 speed check with PCIe Gen3 NVMe SSD connected over PCIe M.2 Gen4 slot | 2SDC1 | CSS-IVE-119075 | Passed |  | storage | Automatable | Internal and External Storage | Medium | anaray5x
14013177687 | Verify Gen1 to Gen4 speed check with PCIe Gen4 NVMe SSD connected over PCIe Gen4 supported X4 slot | 2SDC1 | CSS-IVE-119126 | Passed |  | storage | Automatable | Internal and External Storage | Medium | anaray5x
14013177744 | Verify VMD RTD3 support with NVME connected,bios.raptorlake_refresh | 2SDC1 | CSS-IVE-120111 | Passed |  | storage | Automatable | Internal and External Storage | High | anaray5x
14013177828 | Verify package C10 with PCIe NVMe SSD connected over PCIe Gen4 NVME Slot with VMD port disabled | 2SDC1 | CSS-IVE-129733 | Passed |  | storage | Automatable | Internal and External Storage | Low | anaray5x
14013177881 | Verify NVMe-SSD achieve SLP_S0 and PC10 Residency with VMD enabled | 2SDC1 | CSS-IVE-129945 | Passed |  | storage | Automatable | Internal and External Storage | Medium | anaray5x
14013177883 | Verify Booting over LAN using UEFI PXEv4 Network with TBT + native security (VT-d) + IOMMU enabled in BIOS | 2SDC1 | CSS-IVE-129935 | Passed |  | connectivity | Automatable | Networking and Connectivity | Medium | vhebbarx
14013177968 | Verify SX cycles with NVMe connected to M.2 Gen4 slot | 2SDC1 | CSS-IVE-133023 | Passed |  | storage | Automatable | Internal and External Storage | High | anaray5x
14013177974 | Verify NVMe-SSD detection in Bios connected to Add-on-card connected over PCIe-X4 Slot | 2SDC1 | CSS-IVE-133029 | Passed |  | storage | Automatable | Internal and External Storage | Medium | anaray5x
14013177978 | Verify SX cycles with M.2 NVMe-SSD connected to Add-on-card connected over PCIe-X4 Slot | 2SDC1 | CSS-IVE-133030 | Passed |  | storage | Automatable | Internal and External Storage | High | anaray5x
14013178068 | Verify VMD RTD3 support with NVMe connected During Sx cycles | 2SDC1 | CSS-IVE-133649 | Passed |  | storage | Automatable | Internal and External Storage | High | anaray5x
14013178085 | Verify VMD RTD3Cold support with add-on-card on x4 slot connected with NVMe. | 2SDC1 | CSS-IVE-133702 | Passed |  | storage | Automatable | Internal and External Storage | Medium | anaray5x
14013178088 | Verify SLP_S0 , Package C states & S0I3.4 with M.2 NVMe connected. | 2SDC1 | CSS-IVE-133703 | Passed |  | storage | Automatable | Flex I/O and Internal Buses | Medium | anaray5x
14013178092 | Verify SLP_S0 , Package C states & S0I3.4 with M.2 NVMe connected to x4 slot. | 2SDC1 | CSS-IVE-133704 | Passed |  | storage | Automatable | Flex I/O and Internal Buses | Medium | anaray5x
14013178252 | Verify PS_ON Residency with TypeC device connected to dTBT USBC port | 2SDC1 | CSS-IVE-135709 | Passed |  | io_usb | Automatable | Internal and External Storage | Medium | anaray5x
14013178260 | Boot to OS from M.2 NVMe-SSD connected to Add-on-card connected over PCIe-X4 Slot | 2SDC1 | CSS-IVE-135882 | Passed |  | storage | Automatable | Internal and External Storage | High | anaray5x
14013178263 | Verify Gen4 speed check with PCIe Gen4 NVMe SSD connected over PCIe M.2 Gen4 slot | 2SDC1 | CSS-IVE-136298 | Passed |  | storage | Automatable | Internal and External Storage | Medium | anaray5x
14013178362 | Verify NVMe-SSD detection in Bios connected to Add-on-card connected over X8 Gen5 Slot | 2SDC1 | CSS-IVE-144401 | Passed |  | storage | Automatable | Internal and External Storage | Medium | anaray5x
14013178365 | Verify SX cycles with NVMe connected to Add-on-card connected over x8 PCIe Gen5 slot | 2SDC1 | CSS-IVE-144402 | Passed |  | storage | Automatable | Internal and External Storage | High | anaray5x
14013178367 | Verify warm reset cycles with PCIe Gen5 NVMe SSD connected over PCIe Gen5 supported X8 slot | 2SDC1 | CSS-IVE-144403 | Passed |  | storage | Automatable | Internal and External Storage | Medium | anaray5x
14013178382 | Verify 3rd party NVMe-SSD detection in Bios connected to Add-on-card connected over X8 Gen5 Slot | 2SDC1 | CSS-IVE-144406 | Passed |  | storage | Automatable | Internal and External Storage | Medium | anaray5x
14013179115 | Verify CNVi Bluetooth Enumeration in OS before and after warm and cold reset | 2SDC1 | CSS-IVE-145028 | Passed |  | connectivity | Automatable | Networking and Connectivity | Medium | vhebbarx
14013179437 | Verify WLAN and Bluetooth functionality in OS when AirPlane (Flight) Mode switch in On/OFF state | 2SDC1 | CSS-IVE-113962 | Passed |  | connectivity | Automatable | Networking and Connectivity | Medium | vhebbarx
14013179473 | Verify UEFI and OS should exchange of Bluetooth profile information | 2SDC1 | CSS-IVE-113973 | Passed |  | connectivity | Automatable | Networking and Connectivity | Medium | vhebbarx
14013180026 | Validate Virtual keyboard via touch panel can be functional in BIOS/EFI | 2SDC1 | CSS-IVE-117688 | Passed |  | display | Automatable | Touch & Sensing | Low | sumith2x
14013182980 | Validate hot-plug USB keyboard functionality check in BIOS over USB Type-A port | 2SDC1 | CSS-IVE-76159 | Passed |  | io_usb | Automatable | Internal and External Storage | Low | anaray5x
14013183804 | Validate USB 2.0 device enumeration when hot plug device pre and post S4 cycle over USB Type-A port | 2SDC1 | CSS-IVE-76264 | Passed |  | io_usb | Automatable | Internal and External Storage | Low | anaray5x
14013183958 | Validate USB 3.0 devices functionality over USB Type-A port with pre and post S4 cycle | 2SDC1 | CSS-IVE-76328 | Passed |  | io_usb | Automatable | Internal and External Storage | Low | anaray5x
14013183962 | Validate USB 3.0 devices functionality over USB Type-A port with pre and post S5 cycle | 2SDC1 | CSS-IVE-76329 | Passed |  | io_usb | Automatable | Internal and External Storage | Low | anaray5x
14013184473 | Verify display audio functionality on HDMI speakers | 2SDC1 | CSS-IVE-76597 | Passed |  | audio | Automatable | Display, Graphics, Video and Audio | Low | pke
14013185479 | Verify video playback in OS pre and post CMS/S0i3 cycle | 2SDC1 | CSS-IVE-90976 | Passed |  | audio.cavs | Automatable | Display, Graphics, Video and Audio | Low | pke
14013185710 | Verify CNVi Bluetooth Enumeration in OS before/after S3 cycle | 2SDC1 | CSS-IVE-95494 | Passed |  | connectivity | Automatable | Networking and Connectivity | Low | vhebbarx
16013431292 | Verify RTD3 support with add-on-card on x4 (CEM slot) slot connected with NVMe. | 2SDC1 | CSS-IVE-133702 | Passed |  | storage | Not Evaluated | Internal and External Storage | Medium | anaray5x
16013871156 | Verify Board ID with MRC training in Debug log | 2SDC1 |  | Passed |  | memory | Not Evaluated | Memory Technologies and Topologies | Medium | anaray5x
16013896948 | Verify if Sensor hub type is I2C sensor hub by default | 2SDC1 |  | Passed |  | sensor | Automatable | Touch & Sensing | Low | sumith2x
16014559659 | Verify no errors are detected while HG is enabled with Debug BIOS | 2SDC1 | CSS-IVE-71471 | Passed |  | graphics | Automatable | Display, Graphics, Video and Audio | Low | pke
16014868604 | Verify system Boot successfully without any delay with 20 MB BIOS | 2SDC1 | CSS-IVE-136407 | Passed |  | reset | Automatable | System Firmware Builds and bringup | Low | chassanx
16014898568 | Verify VMD controller does not go to RTD3 cold with ACPI RTD3 cold support for Storage is Disabled in BIOS | 2SDC1 |  | Passed |  | storage | Automatable | Internal and External Storage | Medium | anaray5x
16014917890 | Verify MRC training is not repeated with Fast boot enabled. | 2SDC1 |  | Passed |  | memory | Automatable | Memory Technologies and Topologies | Medium | anaray5x
16015009086 | Verify if BIOS shall not provide ASF configuration option on Consumer SKU | 2SDC1 |  | Passed |  | manageability | Automatable | Manageability Support | Low | sumith2x
16015062903 | Verify if FW Update option is not enumerated on Consumer SKU with ME disabled | 2SDC1 |  | Passed |  | manageability | Automatable | Manageability Support | Low | sumith2x
16015117979 | Verify CMS cycle and SLP_S0 when Hyper-Threading is Disabled | 2SDC1 |  | Passed |  | power_management | Automatable | Power Management | Medium | anaray5x
16015167645 | Verify PCIe Device does not support RTD3 when Storage RTD3 support is disabled in the Bios | 2SDC1 |  | Passed |  | storage | Not Evaluated | Internal and External Storage | Medium | anaray5x
16015413196 | Verify MRC specific setup option to determine whether to execute a fastboot or normal boot | 2SDC1 |  | Passed |  | power_and_perf | Automatable | Performance and Responsiveness | Medium | sumith2x
14013157757 | Verify CNVi BT/ WiFi enumeration in the device manager when BT/WiFI core enabled and disabled in the setup | 4SP2 | CSS-IVE-147222 | Passed |  | connectivity | Automatable | Networking and Connectivity | Medium | vhebbarx
14013159180 | Verify SUT Battery Charging through TBT port (Consumer Mode) | 4SP2 | CSS-IVE-87027 | Passed |  | io_usb.type_c_subsystem | Automatable | TCSS | Medium | raghav3x
14013160097 | Verify CNVi Mode BIOS Options | 4SP2 | CSS-IVE-101555 | Passed |  | connectivity | Automatable | Networking and Connectivity | Low | vhebbarx
14013160458 | Verify AC/DC Switching functionality while CS toggling using LID switch | 4SP2 | CSS-IVE-102186 | Passed |  | reset | Automatable | Embedded controller and Power sources | Low | raghav3x
14013160593 | Verify SUT starts charging on connecting the charger when battery below 5% | 4SP2 | CSS-IVE-102304 | Passed |  | power_management.battery | Automatable | Embedded controller and Power sources | Low | raghav3x
14013160598 | Verify Type-C Charging with non PD Charger (15W) during Pre-OS | 4SP2 | CSS-IVE-102325 | Passed |  | power_management | Automatable | Embedded controller and Power sources | Medium | raghav3x
14013160599 | Verify Type-C Charging with non PD Charger (15W) during S3 and after S3 | 4SP2 | CSS-IVE-102326 | Passed |  | power_management | Automatable | Embedded controller and Power sources | High | raghav3x
14013160613 | Verify Booting over Wi-Fi using UEFI PXEv4 Boot | 4SP2 | CSS-IVE-102472 | Passed |  | connectivity | Automatable | Networking and Connectivity | Low | vhebbarx
14013160614 | Verify Bluetooth BLE Devices scan in BIOS | 4SP2 | CSS-IVE-102475 | Passed |  | connectivity | Automatable | Networking and Connectivity | Low | vhebbarx
14013160620 | Verify Booting over Wi-Fi using UEFI HTTPv4 Boot | 4SP2 | CSS-IVE-102473 | Passed |  | connectivity | Automatable | Networking and Connectivity | Low | vhebbarx
14013160631 | Validate Wi-Fi Network Connectivity by self and External ping | 4SP2 | CSS-IVE-102612 | Passed |  | connectivity | Automatable | Networking and Connectivity | Low | vhebbarx
14013160689 | Verify CNVi WLAN Enumeration in OS before / after Connected Standby (CMS) cycle | 4SP2 | CSS-IVE-105407 | Passed |  | connectivity | Automatable | Networking and Connectivity | Medium | vhebbarx
14013161204 | Verify Booting with UEFI HTTPv4 network support availability in BIOS | 4SP2 | CSS-IVE-114718 | Passed |  | connectivity | Automatable | Networking and Connectivity | Medium | vhebbarx
14013161284 | Validate Network functionality over USB3.0 Type-A port | 4SP2 | CSS-IVE-114801 | Passed |  | connectivity | Automatable | Networking and Connectivity | Low | vhebbarx
14013161288 | Validate Network functionality over USB Type-C port | 4SP2 | CSS-IVE-114802 | Passed |  | connectivity | Automatable | Networking and Connectivity | Low | vhebbarx
14013161490 | Verify BIOS supports a setup option to Function Disable of either THC0/THC1 | 4SP2 | CSS-IVE-113811 | Passed |  | display | Automatable | Touch & Sensing | Low | sumith2x
14013161555 | Verify System auto wakes from hibernate via RTC with system in DC mode | 4SP2 | CSS-IVE-115590 | Passed |  | power_management | Automatable | Power Management | Low | reddyv5x
14013161623 | Verify BIOS shall provide the support to publish the CNVi WIFI and BT UEFI variables with connectivity platform configurations | 4SP2 | CSS-IVE-117069 | Passed |  | connectivity | Automatable | Networking and Connectivity | Low | vhebbarx
14013161629 | Verify BIOS shall provide support to add new Switched Antenna Diversity Selection (SADS) field to BIOS configuration | 4SP2 | CSS-IVE-117072 | Passed |  | connectivity | Automatable | Networking and Connectivity | Low | vhebbarx
14013161630 | Verify BIOS shall provide support to add new Bluetooth SAR tables (BRDS) and GPC Method | 4SP2 | CSS-IVE-117073 | Passed |  | connectivity | Automatable | Networking and Connectivity | Low | vhebbarx
14013161693 | Verify Bluetooth BLE supported HID device Functionality in OS | 4SP2 | CSS-IVE-117339 | Passed |  | connectivity | Automatable | Networking and Connectivity | Low | vhebbarx
14013161809 | Verify Wi-Fi and Bluetooth functionality after Sx(S3, S4, S5) and reboot cycles with RTD3 option enabled in BIOS | 4SP2 | CSS-IVE-117680 | Passed |  | connectivity | Automatable | Networking and Connectivity | High | vhebbarx
14013162385 | Verify Booting over PCIe LAN using UEFI PXEv4 network | 4SP2 | CSS-IVE-118279 | Passed |  | connectivity | Automatable | Networking and Connectivity | Medium | vhebbarx
14013162416 | Verify Per Platform Antenna Gain support in BIOS | 4SP2 | CSS-IVE-118409 | Passed |  | connectivity | Automatable | Networking and Connectivity | Low | vhebbarx
14013162422 | Verify stability of Wi-Fi and BT functionality with PPAG (Per Platform Antenna Gain) option enabled in BIOS | 4SP2 | CSS-IVE-118410 | Passed |  | connectivity | Automatable | Networking and Connectivity | Low | vhebbarx
14013162431 | Verify External 32KHz clock support in BIOS for WLAN function with optimal power | 4SP2 | CSS-IVE-118413 | Passed |  | connectivity | Automatable | Networking and Connectivity | Low | vhebbarx
14013162433 | Verify stability of Wi-Fi and BT functionality with ECKV (External Clock Valid) option enabled in BIOS | 4SP2 | CSS-IVE-118414 | Passed |  | connectivity | Automatable | Networking and Connectivity | Low | vhebbarx
14013164082 | Verify CNVi WLAN Enumeration in OS before / after warm reset cycle | 4SP2 | CSS-IVE-135472 | Passed |  | connectivity | Automatable | Networking and Connectivity | Low | vhebbarx
14013164746 | Verify BIOS support for [CNV] New ACPI table WPFC - Wi-Fi PHY Filter Configuration | 4SP2 | CSS-IVE-138244 | Passed |  | connectivity | Automatable | Networking and Connectivity | Low | vhebbarx
14013164753 | Verify BIOS support for ACPI table WRDS and EWRD for Concurrency Dual Band (CDB) | 4SP2 | CSS-IVE-138245 | Passed |  | connectivity | Automatable | Networking and Connectivity | Low | vhebbarx
14013165591 | Verify HD Display Audio enumeration and functionality using Type-C to HDMI display by hot-plugging/unplugging display during and before/after S3/S4 cycles | 4SP2 | CSS-IVE-145982 | Passed |  | display | Automatable | Display, Graphics, Video and Audio | Medium | pke
14013174602 | Verify Audio play back and recording on 3.5mm-Jack-Headset (via Soundwire) | 4SP2 | CSS-IVE-99977 | Passed |  | audio | Automatable | Display, Graphics, Video and Audio | Low | pke
14013175059 | Verify DashG card basic functionality with Hybrid graphics (HG) on x4 PCIe slot with eDP display connected in SUT | 4SP2 | CSS-IVE-120318 | Passed |  | graphics | Automatable | Display, Graphics, Video and Audio | Medium | pke
14013176385 | Verify BIOS should provide UEFI support for onboard LAN | 4SP2 | CSS-IVE-85706 | Passed |  | connectivity | Automatable | Platform Config and Board BOM | Low | vhebbarx
14013176995 | Verify NVMe functionality over X4 slot across pre and Post Sx cycles | 4SP2 | CSS-IVE-105909 | Passed |  | storage | Automatable | Internal and External Storage | High | anaray5x
14013177668 | Verify package C10 with PCIe Gen3 NVMe SSD connected over PCIe Gen4 supported X4 slot | 4SP2 | CSS-IVE-119073 | Passed |  | storage | Automatable | Internal and External Storage | Medium | anaray5x
14013177670 | Verify warm reset and Sx cycle with PCIe Gen3 NVMe SSD connected over PCIe Gen4 supported X4 slot | 4SP2 | CSS-IVE-119074 | Passed |  | storage | Automatable | Internal and External Storage | High | anaray5x
14013177672 | Verify Gen1 to Gen4 speed check with PCIe Gen3 NVMe SSD connected over PCIe M.2 Gen4 slot | 4SP2 | CSS-IVE-119075 | Passed |  | storage | Automatable | Internal and External Storage | Medium | anaray5x
14013177687 | Verify Gen1 to Gen4 speed check with PCIe Gen4 NVMe SSD connected over PCIe Gen4 supported X4 slot | 4SP2 | CSS-IVE-119126 | Passed |  | storage | Automatable | Internal and External Storage | Medium | anaray5x
14013177883 | Verify Booting over LAN using UEFI PXEv4 Network with TBT + native security (VT-d) + IOMMU enabled in BIOS | 4SP2 | CSS-IVE-129935 | Passed |  | connectivity | Automatable | Networking and Connectivity | Medium | vhebbarx
14013177934 | Verify display for all connected panels (HDMI, eDP, DP, MIPI, Onboard Type-C) | 4SP2 | CSS-IVE-132932 | Passed |  | display | Automatable | Display, Graphics, Video and Audio | Medium | pke
14013177968 | Verify SX cycles with NVMe connected to M.2 Gen4 slot | 4SP2 | CSS-IVE-133023 | Passed |  | storage | Automatable | Internal and External Storage | High | anaray5x
14013177974 | Verify NVMe-SSD detection in Bios connected to Add-on-card connected over PCIe-X4 Slot | 4SP2 | CSS-IVE-133029 | Passed |  | storage | Automatable | Internal and External Storage | Medium | anaray5x
14013177978 | Verify SX cycles with M.2 NVMe-SSD connected to Add-on-card connected over PCIe-X4 Slot | 4SP2 | CSS-IVE-133030 | Passed |  | storage | Automatable | Internal and External Storage | High | anaray5x
14013178088 | Verify SLP_S0 , Package C states & S0I3.4 with M.2 NVMe connected. | 4SP2 | CSS-IVE-133703 | Passed |  | storage | Automatable | Flex I/O and Internal Buses | Medium | anaray5x
14013178092 | Verify SLP_S0 , Package C states & S0I3.4 with M.2 NVMe connected to x4 slot. | 4SP2 | CSS-IVE-133704 | Passed |  | storage | Automatable | Flex I/O and Internal Buses | Medium | anaray5x
14013178252 | Verify PS_ON Residency with TypeC device connected to dTBT USBC port | 4SP2 | CSS-IVE-135709 | Passed |  | io_usb | Automatable | Internal and External Storage | Medium | anaray5x
14013178260 | Boot to OS from M.2 NVMe-SSD connected to Add-on-card connected over PCIe-X4 Slot | 4SP2 | CSS-IVE-135882 | Passed |  | storage | Automatable | Internal and External Storage | High | anaray5x
14013178263 | Verify Gen4 speed check with PCIe Gen4 NVMe SSD connected over PCIe M.2 Gen4 slot | 4SP2 | CSS-IVE-136298 | Passed |  | storage | Automatable | Internal and External Storage | Medium | anaray5x
14013178362 | Verify NVMe-SSD detection in Bios connected to Add-on-card connected over X8 Gen5 Slot | 4SP2 | CSS-IVE-144401 | Passed |  | storage | Automatable | Internal and External Storage | Medium | anaray5x
14013178365 | Verify SX cycles with NVMe connected to Add-on-card connected over x8 PCIe Gen5 slot | 4SP2 | CSS-IVE-144402 | Passed |  | storage | Automatable | Internal and External Storage | High | anaray5x
14013178367 | Verify warm reset cycles with PCIe Gen5 NVMe SSD connected over PCIe Gen5 supported X8 slot | 4SP2 | CSS-IVE-144403 | Passed |  | storage | Automatable | Internal and External Storage | Medium | anaray5x
14013178382 | Verify 3rd party NVMe-SSD detection in Bios connected to Add-on-card connected over X8 Gen5 Slot | 4SP2 | CSS-IVE-144406 | Passed |  | storage | Automatable | Internal and External Storage | Medium | anaray5x
14013178930 | Verify DMIC basic functionality test with Soundwire Codec | 4SP2 | CSS-IVE-145488 | Passed |  | audio | Automatable | Display, Graphics, Video and Audio | Low | pke
14013179115 | Verify CNVi Bluetooth Enumeration in OS before and after warm and cold reset | 4SP2 | CSS-IVE-145028 | Passed |  | connectivity | Automatable | Networking and Connectivity | Medium | vhebbarx
14013179437 | Verify WLAN and Bluetooth functionality in OS when AirPlane (Flight) Mode switch in On/OFF state | 4SP2 | CSS-IVE-113962 | Passed |  | connectivity | Automatable | Networking and Connectivity | Medium | vhebbarx
14013179473 | Verify UEFI and OS should exchange of Bluetooth profile information | 4SP2 | CSS-IVE-113973 | Passed |  | connectivity | Automatable | Networking and Connectivity | Medium | vhebbarx
14013179523 | Verify Booting over LAN using UEFI PXEv6 Boot with TPM enabled in BIOS | 4SP2 | CSS-IVE-113980 | Passed |  | connectivity | Automatable | Networking and Connectivity | Medium | vhebbarx
14013179540 | Verify Booting with UEFI HTTPv6 network support availability with TPM enabled in BIOS | 4SP2 | CSS-IVE-113981 | Passed |  | connectivity | Automatable | Networking and Connectivity | Medium | vhebbarx
14013179556 | Verify Booting over LAN using UEFI PXEv4 Boot with TPM enabled in BIOS | 4SP2 | CSS-IVE-113982 | Passed |  | connectivity | Automatable | Networking and Connectivity | Medium | vhebbarx
14013179573 | Verify Booting with UEFI HTTPv4 network support availability with TPM enabled in BIOS | 4SP2 | CSS-IVE-113983 | Passed |  | connectivity | Automatable | Networking and Connectivity | Medium | vhebbarx
14013180026 | Validate Virtual keyboard via touch panel can be functional in BIOS/EFI | 4SP2 | CSS-IVE-117688 | Passed |  | display | Automatable | Touch & Sensing | Low | sumith2x
14013182980 | Validate hot-plug USB keyboard functionality check in BIOS over USB Type-A port | 4SP2 | CSS-IVE-76159 | Passed |  | io_usb | Automatable | Internal and External Storage | Low | anaray5x
14013183804 | Validate USB 2.0 device enumeration when hot plug device pre and post S4 cycle over USB Type-A port | 4SP2 | CSS-IVE-76264 | Passed |  | io_usb | Automatable | Internal and External Storage | Low | anaray5x
14013183958 | Validate USB 3.0 devices functionality over USB Type-A port with pre and post S4 cycle | 4SP2 | CSS-IVE-76328 | Passed |  | io_usb | Automatable | Internal and External Storage | Low | anaray5x
14013183962 | Validate USB 3.0 devices functionality over USB Type-A port with pre and post S5 cycle | 4SP2 | CSS-IVE-76329 | Passed |  | io_usb | Automatable | Internal and External Storage | Low | anaray5x
14013185479 | Verify video playback in OS pre and post CMS/S0i3 cycle | 4SP2 | CSS-IVE-90976 | Passed |  | audio.cavs | Automatable | Display, Graphics, Video and Audio | Low | pke
14013185710 | Verify CNVi Bluetooth Enumeration in OS before/after S3 cycle | 4SP2 | CSS-IVE-95494 | Passed |  | connectivity | Automatable | Networking and Connectivity | Low | vhebbarx
16013431292 | Verify RTD3 support with add-on-card on x4 (CEM slot) slot connected with NVMe. | 4SP2 | CSS-IVE-133702 | Passed |  | storage | Not Evaluated | Internal and External Storage | Medium | anaray5x
16013871156 | Verify Board ID with MRC training in Debug log | 4SP2 |  | Passed |  | memory | Not Evaluated | Memory Technologies and Topologies | Medium | anaray5x
16013896948 | Verify if Sensor hub type is I2C sensor hub by default | 4SP2 |  | Passed |  | sensor | Automatable | Touch & Sensing | Low | sumith2x
16014868604 | Verify system Boot successfully without any delay with 20 MB BIOS | 4SP2 | CSS-IVE-136407 | Passed |  | reset | Automatable | System Firmware Builds and bringup | Low | chassanx
16014898588 | Verify PCIe SD card does not go to RTD3 cold when ACPI RTD3 Cold is disabled in bios | 4SP2 |  | Passed |  | storage | Automatable | Internal and External Storage | Medium | anaray5x
16014917890 | Verify MRC training is not repeated with Fast boot enabled. | 4SP2 |  | Passed |  | memory | Automatable | Memory Technologies and Topologies | Medium | anaray5x
16015009086 | Verify if BIOS shall not provide ASF configuration option on Consumer SKU | 4SP2 |  | Passed |  | manageability | Automatable | Manageability Support | Low | sumith2x
16015062903 | Verify if FW Update option is not enumerated on Consumer SKU with ME disabled | 4SP2 |  | Passed |  | manageability | Automatable | Manageability Support | Low | sumith2x
16015117979 | Verify CMS cycle and SLP_S0 when Hyper-Threading is Disabled | 4SP2 |  | Passed |  | power_management | Automatable | Power Management | Medium | anaray5x
16015167645 | Verify PCIe Device does not support RTD3 when Storage RTD3 support is disabled in the Bios | 4SP2 |  | Passed |  | storage | Not Evaluated | Internal and External Storage | Medium | anaray5x
16015413196 | Verify MRC specific setup option to determine whether to execute a fastboot or normal boot | 4SP2 |  | Passed |  | power_and_perf | Automatable | Performance and Responsiveness | Medium | sumith2x
16016416715 | Verify PCIe SD card support for RTD3 in S0ix | 4SP2 |  | Passed |  | storage | Not Evaluated | Internal and External Storage | Medium | anaray5x

## Summary
Count of TC link | Column Labels
Row Labels | Failed | Passed | Grand Total
Debug Interfaces and Traces |  | 26 | 26 | 100%
Display, Graphics, Video and Audio |  | 181 | 181 | 100%
Embedded controller and Power sources |  | 26 | 26 | 100%
Flex I/O and Internal Buses |  | 38 | 38 | 100%
Industry Specs and Open source initiatives |  | 36 | 36 | 100%
Internal and External Storage |  | 197 | 197 | 100%
Manageability Support |  | 102 | 102 | 100%
Memory Technologies and Topologies |  | 30 | 30 | 100%
Networking and Connectivity |  | 84 | 84 | 100%
Performance and Responsiveness |  | 13 | 13 | 100%
Platform Config and Board BOM |  | 22 | 22 | 100%
Platform Protection and SysFW Security |  | 2 | 2 | 100%
Power Management | 4 | 71 | 75 | 94.67%
System Firmware Builds and bringup |  | 27 | 27 | 100%
TCSS |  | 92 | 92 | 100%
Thermal Management |  | 8 | 8 | 100%
Touch & Sensing |  | 57 | 57 | 100%
Grand Total | 4 | 1012 | 1016