## Sheet1
id | title | Status | Actual Results | domain | jama_platform_feature_and_capability | test_complexity | automation_status
14013114941 | Verify System wakes from C-MoS using USB device connected to USB Type-C port | Passed |  | io_usb.type_c_subsystem | TCSS | Low | Automatable
14013115165 | Verify bootable USB devices connected over USB Type-A port can set as first Boot device in BIOS | Passed |  | io_usb | Internal and External Storage | Low | Automatable
14013115435 | Validate USB2.0/3.0 device enumeration and functionality in EFI shell and OS on cold-plug over USB Type-A port | Passed |  | io_usb | Internal and External Storage | High | Automatable
14013118918 | Verify BIOS reports correct SMBIOS table structure | Passed |  | system | Industry Specs and Open source initiatives | Low | Automatable
14013119125 | Validate GOP driver enumeration in UEFI | Passed |  | graphics | Display, Graphics, Video and Audio | Low | Automatable
14013119320 | Verifying PCIe-USB add-on card support | Passed |  | io_usb | Internal and External Storage | Low | Automatable
14013119531 | Verify if offline Crash Dump created during system on crash | Passed |  | debug | Debug Interfaces and Traces | Medium | Automatable
14013120195 | Validate warm reboot cycle from EFI Shell using USB keyboard connected over USB Type-A port | Passed |  | io_usb | Internal and External Storage | Low | Automatable
14013120501 | Verify that BIOS presents options to change the Boot Order | Passed |  | reset | Platform Config and Board BOM | Low | Automatable
14013120979 | Verify system stability post Warm reboot cycles | Passed |  | power_management | Power Management | Low | Automatable
14013121041 | Verify system exit from Connected Modern standby / S0i3 state via USB mouse | Passed |  | power_management | Power Management | Low | Automatable
14013121252 | Validate digital audio functionality over Type-C port | Passed |  | io_usb.type_c_subsystem | TCSS | Medium | Automatable
14013156761 | Verify Sx cycles with SATA SSD connected when Windbg & Hyper V enabled. | Passed |  | storage | Internal and External Storage | Medium | Jama_Not_Evaluated
14013156867 | BIOS should update the changes for SMBIOS type 7 | Passed |  | system | Industry Specs and Open source initiatives | Medium | Automatable
14013156881 | Verify CPU switches between all P-states when Number of P states set to 0 | Failed | HSD Fail:16016605677: [RPL-S B0][Native][Upgrade]: Unable to change CPU workload for latest PTAT Tool v2.0.0000 | power_management | Power Management | Low | Automatable
14013156884 | BIOS should update the changes for SMBIOS type 4 [Processor Information] | Passed |  | system | Industry Specs and Open source initiatives | Medium | Automatable
14013157183 | Verify C-state residencies during Connected Modern Standby/S0i3 with system in AC mode | Passed |  | power_management | Power Management | Medium | Automatable
14013157206 | Verify if Intel SelfTest completes successfully | Failed | HSD FAIL:16016752136 [RPL-S B0 Production][NATIVE][UPGRADE]: Observing "Microcode update" error after running latest selftest tool v138 | processor_core | Platform Config and Board BOM | Medium | Automatable
14013157212 | Verify Chipset information displayed in BIOS | Passed |  | processor_core | Platform Config and Board BOM | Low | Automatable
14013157230 | Validate system residency for SLP_S0 post audio playback in Connected MOS/S0i3 mode,RPL-P_5SGC1,RPL-P_4SDC1,RPL-P_3SDC2,RPL-P_2SDC3,RPL-P_2SDC4,RPL-P_2SDC5,RPL-P_2SDC6 | Passed |  | power_management | Power Management | Low | Automatable
14013157340 | Verify CPU enters C10 state irrespective of PS_ON status | Passed |  | power_management | Power Management | Low | Automatable
14013157552 | Verify PC10 when S0 idle condition | Passed |  | power_management | Power Management | Low | Automatable
14013157576 | Verify RAR TIMER CONFIG | Passed |  | memory | Platform Config and Board BOM | Low | Automatable
14013157594 | [Hybrid]Verify that BIOS can have active processor cores with Hyper Threading (SMT) enabled in [Dual Big core + Octa Small core] SKUs with Small cores Enabled(2C+8A) | Passed |  | processor_core | Platform Config and Board BOM | Low | Automatable
14013157596 | [Hybrid]Verify that BIOS can have active processor cores with Hyper Threading (SMT) enabled in [Octa Big Core + Octa Small Core] SKUs when Small cores and Big core is Enabled (8C+8A) | Passed |  | processor_core | Platform Config and Board BOM | Low | Automatable
14013157601 | [Hybrid]Verify that BIOS can have active processor cores with Hyper Threading (SMT) enabled in [Dual Big Core+Octa Small cores] SKUs with Small cores and Big Core is enabled (2C+8A) | Passed |  | processor_core | Platform Config and Board BOM | Low | Automatable
14013157608 | [Hybrid]Verify 3D benchmark tool on Hybrid Processor When Big and Small Cores are enabled | Passed |  | processor_core | Platform Config and Board BOM | Low | Automatable
14013157611 | [Hybrid]Verify 3D benchmark tool on Hybrid Processor When Big is enabled and Small Cores is disabled | Passed |  | processor_core | Platform Config and Board BOM | Low | Automatable
14013157613 | [Hybrid]Verify 3D benchmark tool on Hybrid Processor When Big is Disabled/1 and Small Cores is Enabled | Passed |  | processor_core | Platform Config and Board BOM | Low | Automatable
14013157614 | [Hybrid]Verify core and thread in BIOS/EFI , when core 1 is enabled | Passed |  | processor_core | Platform Config and Board BOM | Low | Automatable
14013157616 | [Hybrid]Verify 3D benchmark tool on Hybrid Processor When Big and Small core is Enabled and Hyper-Threading is Disabled | Passed |  | processor_core | Platform Config and Board BOM | Low | Automatable
14013157654 | [Hybrid]Verify that BIOS can have active processor cores with Hyper Threading (SMT) enabled in [Octa Big Core + Octa Small Core] SKUs with and without all Small cores disabled | Passed |  | processor_core | Platform Config and Board BOM | High | Automatable
14013157668 | [Hybrid]Verify that BIOS can have active processor cores with Hyper Threading (SMT) enabled in Hetero Big Core SKUs with all Small cores disabled | Passed |  | processor_core | Platform Config and Board BOM | Medium | Automatable
14013157757 | Verify CNVi BT/ WiFi enumeration in the device manager when BT/WiFI core enabled and disabled in the setup | Passed |  | connectivity | Networking and Connectivity | Medium | Automatable
14013158298 | Verify TBT Boot to OS functionality using Thunderbolt 3 SSD | Passed |  | io_usb.type_c_subsystem | TCSS | High | Jama_Not_Evaluated
14013158359 | Verify ACPI table for S0ix Support | Passed |  | system | Industry Specs and Open source initiatives | Low | Automatable
14013158389 | Verify system wakes from CMS / S0i3 state successfully via USB Keyboard | Passed |  | power_management | Power Management | Low | Automatable
14013158399 | Verify DP display & USB Keyboard functionality over USB Type-C port during Pre and Post boot | Passed |  | io_usb.type_c_subsystem | TCSS | Medium | Automatable
14013158404 | Verify On-Board Audio ADSP is Functional | Passed |  | audio | Display, Graphics, Video and Audio | Low | Automatable
14013158479 | Verify system state post flashing IFWI on an eSPI enabled system | Passed |  | reset | System Firmware Builds and bringup | Low | Automatable
14013158482 | Verify Post Codes for Connected Standby entry and exit | Passed |  | power_management | Power Management | Low | Automatable
14013158543 | Verify BIOS passes all PEP Constraints using WOS PEP BIOS Checker tool | Passed |  | power_management.modern_standby | Industry Specs and Open source initiatives | Medium | Automatable
14013158550 | Validate system residency for SLP_S0 in CMS with system in AC mode | Passed |  | power_management | Power Management | Medium | Automatable
14013158689 | Verify TBT Hot-Plug device functionality after CMS cycling | Passed |  | io_usb.type_c_subsystem | TCSS | High | Automatable
14013158717 | Validate PEP constraints and Hardware low power residency is achieved using sleepstudy command | Passed |  | power_management.modern_standby | Industry Specs and Open source initiatives | Medium | Automatable
14013158813 | Verify RTD3 flow support for Type-C USB3.1 device | Passed |  | io_usb.type_c_subsystem | TCSS | Medium | Automatable
14013159015 | Verify C-state low power audio residency on system entry and exit to low power state with audio playback | Passed |  | power_management | Power Management | Low | Automatable
14013159021 | Verify USB device functionality at EFI shell connected over Type-C port | Passed |  | io_usb.type_c_subsystem | TCSS | Medium | Automatable
14013159022 | [TBT] Verify SUT wake from S3/S4 using TBT-Dock connected over TBT port | Passed |  | io_usb.type_c_subsystem | TCSS | High | Automatable
14013159024 | [TBT] Verify SUT wake from S3/S4 using Type-C dock connected over TBT port | Passed |  | io_usb.type_c_subsystem | TCSS | High | Automatable
14013159046 | Verify CNVi WLAN ON-OFF-ON functionality in OS | Passed |  | connectivity | Networking and Connectivity | Low | Automatable
14013159090 | Verify USB 3.1 Gen1 (Type-C) Device functionality in Host Router before/after Sx Cycles | Passed |  | io_usb.type_c_subsystem | TCSS | High | Automatable
14013159094 | Verify TBT device functionality before/after CMS cycling | Passed |  | io_usb.type_c_subsystem | TCSS | High | Automatable
14013159127 | [TBT] Verify SUT wake from S3/S4 using USB Lan Adapter over TBT connector | Passed |  | io_usb.type_c_subsystem | TCSS | High | Automatable
14013159129 | [TBT] Verify USB 2.0 Device functionality in Host Router before/after Sx cycles | Passed |  | io_usb.type_c_subsystem | TCSS | High | Automatable
14013159248 | [TBT] Verify DP display functionality on hot-plug and after Sx states over TBT port | Passed |  | io_usb.type_c_subsystem | TCSS | Medium | Automatable
14013159448 | Verify Type-C Concurrent x4 DP, High Speed Device Functionality on Clod-plug | Passed |  | io_usb.type_c_subsystem | TCSS | High | Automatable
14013159842 | Verify S0ix/CS LED Status | Passed |  | power_management | Power Management | Low | Automatable
14013160085 | Verify detection and enumeration of 3.5mm Jack Wired headphones/headset | Passed |  | audio | Display, Graphics, Video and Audio | Low | Automatable
14013160087 | Validate BIOS passes all PEP Constraints for DMS | Passed |  | power_management.modern_standby | Industry Specs and Open source initiatives | High | Automatable
14013160097 | Verify CNVi Mode BIOS Options | Passed |  | connectivity | Networking and Connectivity | Low | Automatable
14013160104 | ME FW response and version check in OS | Passed |  | manageability | Manageability Support | Low | Automatable
14013160109 | ME FW response and version check in EFI Shell | Passed |  | manageability | Manageability Support | Low | Automatable
14013160438 | Verify DCI Enable BIOS policy/options | Passed |  | debug | Debug Interfaces and Traces | Medium | Automatable
14013160446 | Verify "Platform Debug Consent" BIOS option/policy | Passed |  | debug | Debug Interfaces and Traces | Medium | Automatable
14013160449 | Verify different power state changes on Modern standby enabled system | Passed |  | power_management | Power Management | Low | Automatable
14013160451 | Verify different power state changes on system post Sleep cycle | Passed |  | power_management | Power Management | Low | Automatable
14013160473 | Verify system stability on waking from idle state pre and post S3 cycle | Passed |  | power_management | Power Management | Low | Automatable
14013160568 | Verify HDCP 2.2 functionality over TBT port | Passed |  | io_usb.type_c_subsystem | TCSS | Low | Automatable
14013160571 | Verify HDCP 2.2 functionality over TBT port after Sx and warm reboot cycles | Passed |  | io_usb.type_c_subsystem | TCSS | Medium | Automatable
14013160614 | Verify Bluetooth BLE Devices scan in BIOS | Passed |  | connectivity | Networking and Connectivity | Low | Automatable
14013160631 | Validate Wi-Fi Network Connectivity by self and External ping | Passed |  | connectivity | Networking and Connectivity | Low | Automatable
14013160689 | Verify CNVi WLAN Enumeration in OS before / after Connected Standby (CMS) cycle | Passed |  | connectivity | Networking and Connectivity | Medium | Automatable
14013160745 | Verify SMBUS Initialization/Enumeration | Passed |  | system | Industry Specs and Open source initiatives | Low | Automatable
14013160880 | Verify SUT wake from S3, S4 using PCIE LAN devices (WOL) | Passed |  | connectivity | Networking and Connectivity | Low | Automatable
14013160906 | Verify USB devices information are displayed in BIOS setup, Connected over Type C port | Passed |  | io_usb.type_c_subsystem | TCSS | Low | Automatable
14013160932 | Verify SoC crash dump and crash logging | Passed |  | debug | Debug Interfaces and Traces | Medium | Automatable
14013161085 | Verify 3.5mm jack Wired headphones/headset detection on Pre and Post S3 cycle | Passed |  | audio | Display, Graphics, Video and Audio | Low | Automatable
14013161102 | Verify 3.5mm jack Wired headphones/headset detection on Pre and Post S0i3 (Modern Standby) cycle | Passed |  | audio | Display, Graphics, Video and Audio | Low | Automatable
14013161111 | Verify 3.5mm jack Wired headphones/headset detection after abrupt G3 | Passed |  | audio | Display, Graphics, Video and Audio | Low | Automatable
14013161178 | Verify system completes S4 Resume Cycles using "ResumeOK.efi" tool | Passed |  | power_management | Power Management | Low | Automatable
14013161200 | Verify Booting with UEFI HTTPv6 network support availability in BIOS | Passed |  | connectivity | Networking and Connectivity | Medium | Automatable
14013161204 | Verify Booting with UEFI HTTPv4 network support availability in BIOS | Passed |  | connectivity | Networking and Connectivity | Medium | Automatable
14013161284 | Validate Network functionality over USB3.0 Type-A port | Passed |  | connectivity | Networking and Connectivity | Low | Automatable
14013161288 | Validate Network functionality over USB Type-C port | Passed |  | connectivity | Networking and Connectivity | Low | Automatable
14013161300 | Verify PPIN feature support using Processor Utility tool | Passed |  | processor_core | Platform Config and Board BOM | Low | Automatable
14013161304 | Verify PPIN Feature when SUT is in EOM mode | Passed |  | processor_core | Platform Config and Board BOM | Low | Automatable
14013161309 | [FSP] Verify SX transition of the system with FSP VS build | Passed |  | system | Industry Specs and Open source initiatives | Medium | Automatable
14013161312 | Verify Connected MoS entry/exit using power button/Timer option | Passed |  | power_management | Power Management | Low | Automatable
14013161602 | Validate system residency for SLP_S0 in CMS post Sx | Passed |  | power_management | Power Management | Medium | Automatable
14013161623 | Verify BIOS shall provide the support to publish the CNVi WIFI and BT UEFI variables with connectivity platform configurations | Passed |  | connectivity | Networking and Connectivity | Low | Automatable
14013161629 | Verify BIOS shall provide support to add new Switched Antenna Diversity Selection (SADS) field to BIOS configuration | Passed |  | connectivity | Networking and Connectivity | Low | Automatable
14013161630 | Verify BIOS shall provide support to add new Bluetooth SAR tables (BRDS) and GPC Method | Passed |  | connectivity | Networking and Connectivity | Low | Automatable
14013161693 | Verify Bluetooth BLE supported HID device Functionality in OS | Passed |  | connectivity | Networking and Connectivity | Low | Automatable
14013161806 | Validate system residency for SLP_S0 after audio playback in Connected MOS/S0i3 using BT-Headset | Passed |  | connectivity | Networking and Connectivity | High | Automatable
14013161809 | Verify Wi-Fi and Bluetooth functionality after Sx(S3, S4, S5) and reboot cycles with RTD3 option enabled in BIOS | Passed |  | connectivity | Networking and Connectivity | High | Automatable
14013161879 | Verify RTD3 flow support for TBT SSD device | Passed |  | io_usb.type_c_subsystem | TCSS | Medium | Automatable
14013161931 | Verify Xml Cli support for External Bios | Passed |  | reset | System Firmware Builds and bringup | Low | Automatable
14013162416 | Verify Per Platform Antenna Gain support in BIOS | Passed |  | connectivity | Networking and Connectivity | Low | Automatable
14013162422 | Verify stability of Wi-Fi and BT functionality with PPAG (Per Platform Antenna Gain) option enabled in BIOS | Passed |  | connectivity | Networking and Connectivity | Low | Automatable
14013162431 | Verify External 32KHz clock support in BIOS for WLAN function with optimal power | Passed |  | connectivity | Networking and Connectivity | Low | Automatable
14013162433 | Verify stability of Wi-Fi and BT functionality with ECKV (External Clock Valid) option enabled in BIOS | Passed |  | connectivity | Networking and Connectivity | Low | Automatable
14013162499 | Verify BIOS settings remains intact with MAF mode booting after Warm and Cold Boot cycles | Passed |  | reset | System Firmware Builds and bringup | Low | Automatable
14013162512 | Verify BIOS settings remains intact with MAF mode booting after Sx cycles | Passed |  | reset | System Firmware Builds and bringup | Low | Automatable
14013162548 | Verify Debug log for no Heci Timeout | Passed |  | manageability | Manageability Support | Low | Automatable
14013162551 | Verify CSME change from MKHI agent to MCHI agent | Passed |  | manageability | Manageability Support | Low | Automatable
14013162577 | Verify BIOS settings remains intact with MAF mode booting after power interrupts (Reset / G3) cycles | Passed |  | reset | System Firmware Builds and bringup | Low | Automatable
14013162764 | Verify system stability on performing Modern Standby cycle on freshly preloaded OS post flashing Release BIOS | Passed |  | power_management | Power Management | Low | Automatable
14013162847 | Verify USB4 storage functionality after S4,S5, warm and cold boot cycles | Passed |  | io_usb.type_c_subsystem | TCSS | High | Jama_Not_Evaluated
14013162869 | Validate the CPU ID information is captured in Debug logs | Passed |  | processor_core | Platform Config and Board BOM | Low | Automatable
14013163067 | Verify PC10 with TBT Dock Hotplug/unplug after S4 | Passed |  | io_usb.type_c_subsystem | TCSS | Medium | Automatable
14013163074 | Verify SUT halt at memory initialization when SUT booted without Memory | Passed |  | memory | Memory Technologies and Topologies | Low | Automatable
14013163080 | Verify Bus0 Devices with function disabled in bios setup using PEP bios checker tool | Passed |  | power_management.modern_standby | Industry Specs and Open source initiatives | High | Automatable
14013163101 | Verify BIOS to implement DSM to enable UAOL workaround | Passed |  | audio | Display, Graphics, Video and Audio | Low | Automatable
14013163150 | Verify TBT-External Graphics hot-plug functionality with Integrated graphics | Passed |  | io_usb.type_c_subsystem | TCSS | High | Automatable
14013163162 | Validate GOP-VBT Merge tool functionality by comparing VBT dump file from EDK shell with modified VBT file | Passed |  | reset | System Firmware Builds and bringup | Medium | Automatable
14013163191 | Verify display plug/unplug using Type-C Dock when SUT in CMS | Passed |  | io_usb.type_c_subsystem | TCSS | Low | Automatable
14013163232 | Verify all Type-C port functionality with debug settings disabled | Passed |  | io_usb.type_c_subsystem | TCSS | Medium | Automatable
14013163281 | Verify TBT Device functionality with TCSS D3 Cold support enabled | Passed |  | io_usb.type_c_subsystem | TCSS | Low | Automatable
14013163310 | Verify system stability on performing 5 cycles of Hybrid Sleep | Passed |  | power_management | Power Management | Low | Automatable
14013163315 | Validate USB4 Hub Device functionality on hot insert and removal | Passed |  | io_usb.type_c_subsystem | TCSS | Medium | Automatable
14013163332 | Validate USB4 Hub Device functionality after S4, S5, warm and cold boot cycles | Passed |  | io_usb.type_c_subsystem | TCSS | High | Automatable
14013163339 | Validate USB4 Hub Device functionality hot plug during S4, S5 cycles | Passed |  | io_usb.type_c_subsystem | TCSS | Medium | Automatable
14013163359 | Validate USB4 Hub Device functionality on cold plug | Passed |  | io_usb.type_c_subsystem | TCSS | Medium | Automatable
14013163371 | Validate USB4 Dock Device functionality on hot insert and removal | Passed |  | io_usb.type_c_subsystem | TCSS | Medium | Automatable
14013163390 | Validate USB4 Dock Device functionality after S4,S5, warm and cold boot cycles | Passed |  | io_usb.type_c_subsystem | TCSS | High | Automatable
14013163393 | Validate USB4 Dock Device functionality hot plug during S4, S5 cycles | Passed |  | io_usb.type_c_subsystem | TCSS | Medium | Automatable
14013163402 | Validate USB4 Dock Device functionality on cold plug | Passed |  | io_usb.type_c_subsystem | TCSS | Low | Automatable
14013163415 | Verify Display Functionality over USB4 Dock Device when SUT is in BIOS, EFI and OS level | Passed |  | io_usb.type_c_subsystem | TCSS | Medium | Automatable
14013163425 | Verify USB4 Storage connection swap during S4, S5 cycle | Passed |  | io_usb.type_c_subsystem | TCSS | High | Automatable
14013163434 | Verify SUT wake from S3/S4 using USB device & LAN connected behind USB4 Dock | Passed |  | io_usb.type_c_subsystem | TCSS | High | Automatable
14013163449 | Verify Boot to OS functionality using USB4 Storage | Passed |  | io_usb.type_c_subsystem | TCSS | Medium | Automatable
14013163467 | Verify PCH DFx Trace hub support | Passed |  | debug | Debug Interfaces and Traces | High | Automatable
14013163931 | Verify 40 Gbps Link speed for TBT3 device on hot plug | Passed |  | io_usb.type_c_subsystem | TCSS | Medium | Jama_Not_Evaluated
14013164082 | Verify CNVi WLAN Enumeration in OS before / after warm reset cycle | Passed |  | connectivity | Networking and Connectivity | Low | Automatable
14013164115 | Verify 40 Gbps CIO Link speed for USB4 Storage | Passed |  | io_usb.type_c_subsystem | TCSS | Low | Jama_Not_Evaluated
14013164746 | Verify BIOS support for [CNV] New ACPI table WPFC - Wi-Fi PHY Filter Configuration | Passed |  | connectivity | Networking and Connectivity | Low | Automatable
14013164753 | Verify BIOS support for ACPI table WRDS and EWRD for Concurrency Dual Band (CDB) | Passed |  | connectivity | Networking and Connectivity | Low | Automatable
14013165053 | Verify multiple global reset functionality cycles check in SUT with Debug BIOS | Passed |  | reset | System Firmware Builds and bringup | Low | Automatable
14013165112 | Verify Concurrent Type-C Display functionality on hot plug over Type-C port and Connector reversibility | Passed |  | io_usb.type_c_subsystem | TCSS | High | Automatable
14013165116 | Verify Concurrent Type-C Display functionality on cold plug over Type-C port | Passed |  | io_usb.type_c_subsystem | TCSS | Low | Automatable
14013165121 | Verify USB4 Storage enumeration in EFI shell and BIOS setup | Passed |  | io_usb.type_c_subsystem | TCSS | Low | Jama_Not_Evaluated
14013165202 | Verify Concurrent DP Display functionality on hot plug over Type-C port | Passed |  | io_usb.type_c_subsystem | TCSS | High | Automatable
14013165225 | Verify Concurrent HDMI Display functionality on hot plug over Type-C port and Connector reversibility | Passed |  | io_usb.type_c_subsystem | TCSS | High | Automatable
14013165243 | Verify Concurrent Type-C Display and DP Display functionality on hot plug over Type-C port and connector reversibility | Passed |  | io_usb.type_c_subsystem | TCSS | High | Automatable
14013165260 | Verify Concurrent Type-C Display and HDMI Display functionality on hot plug over Type-C port and connector revresibility | Passed |  | io_usb.type_c_subsystem | TCSS | High | Automatable
14013165272 | Verify Concurrent Type-C Display and Type-C Dock with DP Display functionality on hot plug over Type-C port and Connector reversibility | Passed |  | io_usb.type_c_subsystem | TCSS | High | Automatable
14013165281 | Verify Concurrent Type-C Display and Type-C Dock with HDMI Display functionality on hot plug over Type-C port and Connector reversibility | Passed |  | io_usb.type_c_subsystem | TCSS | High | Automatable
14013165287 | Verify Concurrent TBT3 Display and Type-C Dock with DP Display functionality on hot plug over Type-C port and Connector reversibility | Passed |  | io_usb.type_c_subsystem | TCSS | High | Automatable
14013165290 | Verify Concurrent TBT3 Display and Type-C Dock with HDMI Display functionality on hot plug over Type-C port and connector reversibility | Passed |  | io_usb.type_c_subsystem | TCSS | High | Automatable
14013165295 | Verify Concurrent USB3.1-Gen2-SSD and TBT3 Display functionality on hot plug over Type-C port and Connector reversibility | Passed |  | io_usb.type_c_subsystem | TCSS | High | Automatable
14013165425 | Verify MEBx Menu should not Present in BIOS on Consumer SKU IFWI | Passed |  | manageability | Manageability Support | Low | Automatable
14013165524 | Validate GOP-VBT Merge tool functionality with Release and Debug image | Passed |  | reset | System Firmware Builds and bringup | Medium | Automatable
14013165526 | Verify booting support through USB 3.2 Gen2 (SS+ mass storage) connected over USB Type-A port | Passed |  | io_usb | Internal and External Storage | Low | Automatable
14013165591 | Verify HD Display Audio enumeration and functionality using Type-C to HDMI display by hot-plugging/unplugging display during and before/after S3/S4 cycles | Passed |  | display | Display, Graphics, Video and Audio | Medium | Automatable
14013165608 | [Hybrid] Verify system stability post Connected Modern Standby when only Atom or BIG cores are individually enabled | Passed |  | processor_core | Platform Config and Board BOM | High | Automatable
14013166922 | Verify the BIOS first Boot time and Cold Boot time is inline with responsiveness metrics | Passed |  | power_and_perf | Performance and Responsiveness | Medium | Automatable
14013167719 | Verify System Memory Details in BIOS (SODIMM) | Passed |  | memory | Memory Technologies and Topologies | Low | Automatable
14013167738 | Verify System Memory Details in BIOS (UDIMM) | Passed |  | memory | Memory Technologies and Topologies | Low | Automatable
14013167825 | Verify stability of system memory after DeepSX Cycle | Passed |  | memory | Memory Technologies and Topologies | Low | Automatable
14013168579 | Verify System memory using Windows Memory Diagnostics tool (Basic) | Passed |  | memory | Memory Technologies and Topologies | Low | Automatable
14013169052 | Verify System memory using Windows Memory Diagnostics tool (Standard) | Passed |  | memory | Memory Technologies and Topologies | Medium | Automatable
14013169121 | Verify SUT boots with 2xRefresh/Hardware RHP Enabled/Disabled | Passed |  | memory | Memory Technologies and Topologies | Medium | Automatable
14013169126 | Verify MRC training with 2xRefresh is Enabled | Passed |  | memory | Memory Technologies and Topologies | Medium | Automatable
14013169128 | Verify MRC training when 2xRefresh is Disabled and Hardware RHP is Enabled | Passed |  | memory | Memory Technologies and Topologies | Medium | Automatable
14013172868 | Verify if the SUT shuts down when the Power Button is held for more than 10 seconds | Passed |  | reset | Embedded controller and Power sources | Low | Automatable
14013172875 | Verify Press power button can act as a wake source for S4 and S3 states | Passed |  | reset | Embedded controller and Power sources | Low | Automatable
14013172878 | Verify Power Button press can shutdown and power up the system | Passed |  | reset | Embedded controller and Power sources | Low | Automatable
14013172908 | Verify "Slide to shutdown" option does not come up on UI on resuming from CMS / S0i3 | Passed |  | power_management | Power Management | Low | Automatable
14013172938 | Verify USB Type-C device Connector reversibility functionality when SUT is in Sx (S3,S4,S5) state | Passed |  | io_usb.type_c_subsystem | TCSS | High | Automatable
14013172940 | Verify Type-C Connector reversibility functionality for Display over Type-C port | Passed |  | io_usb.type_c_subsystem | TCSS | Medium | Automatable
14013172956 | Verify Boot to OS from NVMe Storage | Passed |  | storage | Internal and External Storage | High | Automatable
14013173189 | Verify system Shutdown, Hibernate and Restart from OS via command Line | Passed |  | power_management | Power Management | High | Automatable
14013173193 | Verify system entry and exit from Deep S4 and Deep S5 power state | Passed |  | power_management | Power Management | Low | Automatable
14013173197 | Verify system entry and exit to Deep S4 and Deep S5 modes with system in AC mode | Passed |  | power_management | Power Management | Low | Automatable
14013173229 | Verify post code functionality across Sx cycles | Passed |  | reset | Platform Config and Board BOM | Medium | Automatable
14013173249 | [FSP2.0]: Verify FSP_INFO_HEADER Information | Passed |  | system | Industry Specs and Open source initiatives | Low | Automatable
14013173257 | [FSP2.0]: Verify FSP Patch Table Information | Passed |  | system | Industry Specs and Open source initiatives | Low | Automatable
14013173279 | [FSP] Verify FSP Header File(.fd) and boot setting file(.bsf) loads correctly into BCT tool | Passed |  | system | Industry Specs and Open source initiatives | Low | Automatable
14013173281 | [FSP2.0]: Verify GUID of SMBIOS HOB"s (Memory, Processor and Cache) | Passed |  | system | Industry Specs and Open source initiatives | Low | Automatable
14013173287 | [FSP] Verify FSP BIOS Boot Flow | Passed |  | system | Industry Specs and Open source initiatives | Low | Automatable
14013173289 | [FSP] Verify FSP BIOS Dispatch mode Boot Flow | Passed |  | system | Industry Specs and Open source initiatives | Low | Automatable
14013173295 | [FSP2.1]: Verify FSP_SMBIOS_EFI_PEI_GRAPHICS_DEVICE_INFO_HOB table | Passed |  | system | Industry Specs and Open source initiatives | Low | Automatable
14013173311 | [FSP][GCC]: Verify FSP Patch Table Information | Passed |  | system | Industry Specs and Open source initiatives | Low | Automatable
14013173313 | [FSP][GCC]: Verify FSP image ID and Image Revision | Passed |  | system | Industry Specs and Open source initiatives | Low | Automatable
14013173323 | [FSP][GCC]: Verify GUID of SMBIOS HOB"s (Memory, Processor and Cache) | Passed |  | system | Industry Specs and Open source initiatives | Low | Automatable
14013173325 | [FSP][GCC]: Verify FSP BIOS Boot Flow | Passed |  | system | Industry Specs and Open source initiatives | Low | Automatable
14013173326 | [FSP][GCC] Verify FSP BIOS Dispatch/API mode Boot Flow | Passed |  | system | Industry Specs and Open source initiatives | Low | Automatable
14013173331 | [FSP2.0][GCC]: Verify "FSP Information" under BIOS | Passed |  | system | Industry Specs and Open source initiatives | Low | Automatable
14013173339 | [FSP] [GCC]Verify SX transition of the system with FSP GCC Release build | Passed |  | system | Industry Specs and Open source initiatives | Medium | Automatable
14013173341 | [FSP][GCC]: Verify FSP_INFO_HEADER Information | Passed |  | system | Industry Specs and Open source initiatives | Low | Automatable
14013173344 | [FSP][GCC]: Verify FSP version on SUT | Passed |  | system | Industry Specs and Open source initiatives | Low | Automatable
14013173347 | [FSP][GCC]: Validate FSP TempRamInit initialization and TempRamExit API"s | Passed |  | system | Industry Specs and Open source initiatives | Low | Automatable
14013173351 | [FSP][GCC]: Verify FSP_INFO_EXTENDED_HEADER Information. | Passed |  | system | Industry Specs and Open source initiatives | Low | Automatable
14013173359 | [FSP2.1][GCC]: Verify FSP_SMBIOS_EFI_PEI_GRAPHICS_DEVICE_INFO_HOB table | Passed |  | system | Industry Specs and Open source initiatives | Low | Automatable
14013173927 | Verify BIOS expose option to enable/disable the SRIOV feature | Passed |  | graphics | Display, Graphics, Video and Audio | Low | Automatable
14013173935 | Exercising GMM/GNA Error check in BIOS and corresponding BDF values | Passed |  | speech_and_cognition.speech_accelerators | Display, Graphics, Video and Audio | Low | Automatable
14013173938 | Check if GMM/GNA device is fused enabled and check for BIOS option to Enable/ Disable GMM/GNA | Passed |  | speech_and_cognition.speech_accelerators | Display, Graphics, Video and Audio | Low | Automatable
14013173952 | Verify that the BIOS shall display the VBIOS/GOP version | Passed |  | graphics | Display, Graphics, Video and Audio | Low | Automatable
14013174020 | Verify PAVP BIOS option | Passed |  | content_protection | Display, Graphics, Video and Audio | Low | Automatable
14013174030 | Verify HDMI & DP hot-plug functionality, with default display connected | Passed |  | display | Display, Graphics, Video and Audio | Low | Automatable
14013174036 | Verify that platform supports for DP and Hot-plug of DP in dual display mode | Passed |  | display | Display, Graphics, Video and Audio | Low | Automatable
14013174040 | Verifying EDID (Extended Display Identification Data) support check for display resolution/refresh rate | Passed |  | graphics | Display, Graphics, Video and Audio | Low | Automatable
14013174056 | Check DMI is enabled by default in BIOS for Halo/ DT boards | Passed |  | system | Flex I/O and Internal Buses | Low | Jama_Not_Evaluated
14013174080 | Verify Power Management (PM) support for GT | Passed |  | graphics | Display, Graphics, Video and Audio | Low | Automatable
14013174283 | Verify FHD USB camera is functioning properly for capturing images & video | Passed |  | imaging | Display, Graphics, Video and Audio | Low | Automatable
14013174344 | Verify ACPI Id of Audio DSP Device in ACPI dump | Passed |  | audio | Display, Graphics, Video and Audio | Low | Automatable
14013174447 | Verify Display detection in EFI shell with 5K display panel | Passed |  | display | Display, Graphics, Video and Audio | Low | Automatable
14013174476 | Verification of resolution for 5K display panel in Pre-OS | Passed |  | display | Display, Graphics, Video and Audio | Low | Automatable
14013174576 | Verify Video play back on Extended Mode with eDP+HDMI Display panels connected | Passed |  | display | Display, Graphics, Video and Audio | Low | Automatable
14013174585 | Verify Video play back on Extended Mode with eDP+DP Display panels connected | Passed |  | display | Display, Graphics, Video and Audio | Low | Automatable
14013174625 | Verification of resolution for 8K display panel in Pre-OS | Passed |  | display | Display, Graphics, Video and Audio | Low | Automatable
14013174630 | Verification of resolution for 8K display panel in Post OS | Passed |  | display | Display, Graphics, Video and Audio | Low | Automatable
14013174685 | Verify VP9 video playback functionality in OS | Passed |  | audio.cavs | Display, Graphics, Video and Audio | Low | Automatable
14013174718 | Verify Display detection in Pre OS with 4K display panel | Passed |  | display | Display, Graphics, Video and Audio | Low | Automatable
14013174731 | Verify Audio Play back on HDMI 4K Display Panel | Passed |  | display | Display, Graphics, Video and Audio | Low | Automatable
14013174741 | Verify Tri-display is working in Extended mode | Passed |  | display | Display, Graphics, Video and Audio | Low | Automatable
14013174814 | Verify Audio Play back on 8K DP Monitor | Passed |  | display | Display, Graphics, Video and Audio | Low | Automatable
14013175110 | Verify Pkg C-state with SUT idle and display ON | Passed |  | display | Display, Graphics, Video and Audio | Medium | Automatable
14013175415 | Verify PlayReady3 functionality pre and post S4 and S5 cycles | Passed |  | content_protection | Display, Graphics, Video and Audio | Medium | Automatable
14013175416 | Verify Display detection and resolution check in post OS with 5K display panel | Passed |  | display | Display, Graphics, Video and Audio | Low | Automatable
14013175421 | Verify Display detection and resolution check in post OS with 4K display panel | Passed |  | display | Display, Graphics, Video and Audio | Low | Automatable
14013175465 | Verify display in eDP panel in BIOS Setup ,EFI and OS | Passed |  | display | Display, Graphics, Video and Audio | Low | Automatable
14013175473 | Verify display in HDMI/mini HDMI panel in BIOS Setup, EFI and OS | Passed |  | display | Display, Graphics, Video and Audio | Low | Automatable
14013175598 | Verify correct CPU details displayed in BIOS Setup page | Passed |  | processor_core | Platform Config and Board BOM | Low | Automatable
14013175614 | Verify that the BIOS shall display the Memory details on BIOS Setup System Information page | Passed |  | memory | Memory Technologies and Topologies | Low | Automatable
14013175628 | Validate presence of computer systems/components information as per Intel standards | Passed |  | system | Industry Specs and Open source initiatives | Medium | Automatable
14013175646 | Verify that Platform firmware Information is correctly displayed in BIOS setup | Passed |  | processor_core | Platform Config and Board BOM | Low | Automatable
14013175736 | Verify Hiding NVMe interface on PCIe bus | Passed |  | storage | Internal and External Storage | Low | Automatable
14013175738 | Verification of SPI Initialization | Passed |  | io_general.spi | Flex I/O and Internal Buses | Medium | Jama_Not_Evaluated
14013175760 | Verify that M.2 SSD device is functional without errors connected to M.2 socket connector | Passed |  | storage | Internal and External Storage | Medium | Automatable
14013175772 | Verification on enumeration of PCIe NAND devices connected | Passed |  | storage | Internal and External Storage | Low | Automatable
14013175903 | Verify plug & unplug USB hub over USB Type-A port | Passed |  | io_usb | Internal and External Storage | Low | Automatable
14013176001 | Validate USB 3.0 mass storage device enumeration and functionality over all USB3.0 Type-A ports | Passed |  | io_usb | Internal and External Storage | Medium | Automatable
14013176015 | Verify Trace hub initialization in debug BIOS | Passed |  | debug | Debug Interfaces and Traces | Medium | Jama_Not_Evaluated
14013176091 | Verify USB devices information are displayed in F7 - Boot menu | Passed |  | io_usb | Internal and External Storage | Low | Automatable
14013176094 | Verify USB devices information are displayed in BIOS setup | Passed |  | io_usb | Internal and External Storage | Low | Automatable
14013176141 | ACPI entry for GPIO controller | Passed |  | io_general.lsio_gpio | Industry Specs and Open source initiatives | Low | Automatable
14013176151 | Verify Audio device is enumerated as PCI device | Passed |  | io_pcie | Flex I/O and Internal Buses | Low | Automatable
14013176281 | Verify SUT wake from Sx states (S3, S4, S5) using LAN | Passed |  | connectivity | Networking and Connectivity | Medium | Automatable
14013176385 | Verify BIOS should provide UEFI support for onboard LAN | Passed |  | connectivity | Platform Config and Board BOM | Low | Automatable
14013176415 | Verify "PCH Trace Hub Enable Mode" BIOS policy/option for NPK Support | Passed |  | debug | Debug Interfaces and Traces | Medium | Automatable
14013176467 | Verify BIOS detects Gen 1 compatible PCI Express LAN Cards | Passed |  | io_pcie | Flex I/O and Internal Buses | High | Automatable
14013176644 | Verify "CPU Trace Hub Enable Mode" BIOS policy/option for NPK Support | Passed |  | debug | Debug Interfaces and Traces | Low | Jama_Not_Evaluated
14013176647 | Verify "CPU/SOC TH Mem Buffer Size 1" BIOS option/policy for NPK Support | Passed |  | debug | Debug Interfaces and Traces | Low | Jama_Not_Evaluated
14013176650 | Verify "CPU/SOC TH Mem Buffer Size 0" BIOS option/policy for NPK Support | Passed |  | debug | Debug Interfaces and Traces | Low | Jama_Not_Evaluated
14013176735 | Verify LAN PHY revision from BIOS setup | Passed |  | connectivity | Flex I/O and Internal Buses | Low | Automatable
14013176789 | Verify GPIO driver and device entry in device Manager | Passed |  | io_general.lsio_gpio | Flex I/O and Internal Buses | Low | Automatable
14013176861 | Verify BIOS display an option to set Detect timeout value on Root port links | Passed |  | io_pcie | Flex I/O and Internal Buses | Low | Jama_Not_Evaluated
14013176928 | Verify NPK memory configuration is done only after IMR allocations (DID ack) | Passed |  | debug | Debug Interfaces and Traces | Medium | Automatable
14013176948 | Verify Bios shall support enable/disable PCIE ports options | Passed |  | io_pcie | Flex I/O and Internal Buses | Low | Jama_Not_Evaluated
14013176953 | Verify device initialization and respective register configuration don"t have failures in Self test tool | Failed | HSD FAIL:16016752136 [RPL-S B0 Production][NATIVE][UPGRADE]: Observing "Microcode update" error after running latest selftest tool v138 | system | Flex I/O and Internal Buses | Medium | Jama_Not_Evaluated
14013176958 | Verify BIOS set up option to enable/Disable GPIO Pad | Passed |  | io_general.lsio_gpio | Flex I/O and Internal Buses | Low | Jama_Not_Evaluated
14013176969 | Verify setting Detect timeout value in BIOS and ensure no halt message in debug log with device connected | Passed |  | io_pcie | Flex I/O and Internal Buses | High | Jama_Not_Evaluated
14013176972 | Verify setting Detect timeout value in BIOS and respective system halt with device not connected | Passed |  | io_pcie | Flex I/O and Internal Buses | Medium | Jama_Not_Evaluated
14013177170 | Check Dekel FW Version from BIOS | Passed |  | io_pcie | Flex I/O and Internal Buses | Low | Jama_Not_Evaluated
14013177179 | Check bios Provide an option to set the SA Root Port Preset values | Passed |  | io_pcie | Flex I/O and Internal Buses | Low | Jama_Not_Evaluated
14013177238 | Verify VMD enabled CPU Attached Storage device boot and stability after Sx cycles | Passed |  | storage | Internal and External Storage | Medium | Automatable
14013177247 | Verify VMD device ID verification in EFI and OS | Passed |  | storage | Internal and External Storage | Medium | Automatable
14013177249 | Verify VMD enable/disable bit in OS with respect to option set in BIOS | Passed |  | storage | Internal and External Storage | Medium | Automatable
14013177261 | Verify Bios support for I2C RTD3 | Passed |  | power_management.power_mgmt_cntrl | Flex I/O and Internal Buses | High | Automatable
14013177264 | Verify Bios support for I3C and UART RTD3 | Passed |  | power_management.power_mgmt_cntrl | Flex I/O and Internal Buses | High | Automatable
14013177266 | Verify Bios support for SPI RTD3 | Passed |  | power_management.power_mgmt_cntrl | Flex I/O and Internal Buses | High | Automatable
14013177269 | Verify GPIO initialization and respective values don"t have failures in GPIO configuration tool | Passed |  | io_general.lsio_gpio | Flex I/O and Internal Buses | Low | Jama_Not_Evaluated
14013177272 | Verify PS_ON Residency with HDD Storage device | Passed |  | storage | Internal and External Storage | Medium | Jama_Not_Evaluated
14013177299 | Verify Bios have option to Enable/Disable On-board Components | Passed |  | system | Flex I/O and Internal Buses | Low | Automatable
14013177371 | Verify PCIe SD Card 4.0 plug and play during CMS | Passed |  | storage | Internal and External Storage | Low | Automatable
14013177396 | Verify HID driver event filter driver from BIOS menu for non-mobile platforms | Passed |  | system | Flex I/O and Internal Buses | Low | Automatable
14013177439 | Verify Bios locks TCO_BASE by writing to specific TCO_BASE_LOCK | Passed |  | system | Flex I/O and Internal Buses | Low | Automatable
14013177652 | Verify VTd support for PCIe ports | Passed |  | io_pcie | Flex I/O and Internal Buses | Low | Automatable
14013177672 | Verify Gen1 to Gen4 speed check with PCIe Gen3 NVMe SSD connected over PCIe M.2 Gen4 slot | Passed |  | storage | Internal and External Storage | Medium | Automatable
14013177744 | Verify VMD RTD3 support with NVME connected | Passed |  | storage | Internal and External Storage | High | Automatable
14013177761 | Verify Secured registers are locked for PCIE Gen4 | Passed |  | io_pcie | Flex I/O and Internal Buses | Low | Automatable
14013177828 | Verify package C10 with PCIe NVMe SSD connected over PCIe Gen4 NVME Slot with VMD port disabled | Passed |  | storage | Internal and External Storage | Low | Automatable
14013177881 | Verify NVMe-SSD achieve SLP_S0 and PC10 Residency with VMD enabled | Passed |  | storage | Internal and External Storage | Medium | Automatable
14013177883 | Verify Booting over LAN using UEFI PXEv4 Network with TBT + native security (VT-d) + IOMMU enabled in BIOS | Passed |  | connectivity | Networking and Connectivity | Medium | Automatable
14013177900 | Verify BIOS updates the PCIe register for PEG60 | Passed |  | io_pcie | Flex I/O and Internal Buses | Low | Automatable
14013177922 | Verify System notification tones in OS | Passed |  | audio | Display, Graphics, Video and Audio | Low | Automatable
14013177930 | Verify Audio playback over DP monitor | Passed |  | audio | Display, Graphics, Video and Audio | Medium | Automatable
14013177934 | Verify display for all connected panels (HDMI, eDP, DP, MIPI, Onboard Type-C) | Passed |  | display | Display, Graphics, Video and Audio | Medium | Automatable
14013177940 | Verify Audio DRM playback over 3.5mm-Jack-Headsets (via HD-A) | Passed |  | audio | Display, Graphics, Video and Audio | Low | Automatable
14013177947 | Validate digital audio functionality over Type-C port post S0i3 cycle | Passed |  | audio | TCSS | Medium | Automatable
14013177961 | Verify audio playback with USB Headset/DP/HDMI over Audio codec | Passed |  | audio | Display, Graphics, Video and Audio | Medium | Automatable
14013177968 | Verify SX cycles with NVMe connected to M.2 Gen4 slot | Passed |  | storage | Internal and External Storage | High | Automatable
14013177982 | Verify NVMe-SSD detection in Bios connected to Add-on-card connected over X16 Gen5 Slot | Passed |  | storage | Internal and External Storage | Medium | Automatable
14013177988 | Verify SX cycles with NVMe connected to Add-on-card connected over x16 PCIe Gen5 slot | Passed |  | storage | Internal and External Storage | High | Automatable
14013178068 | Verify VMD RTD3 support with NVMe connected During Sx cycles | Passed |  | storage | Internal and External Storage | High | Automatable
14013178166 | Verify functionalities of Western digital black NVMe connected to CPU M.2 Gen4 slot | Passed |  | storage | Internal and External Storage | Medium | Automatable
14013178190 | Verify that BIOS shall provide verb tables for HDA Config | Passed |  | audio | Display, Graphics, Video and Audio | Low | Automatable
14013178252 | Verify PS_ON Residency with TypeC device connected to dTBT USBC port | Passed |  | io_usb | Internal and External Storage | Medium | Automatable
14013178259 | Boot to OS from NVMe connected to CPU M.2 Gen4 slot | Passed |  | storage | Internal and External Storage | High | Automatable
14013178260 | Boot to OS from M.2 NVMe-SSD connected to Add-on-card connected over PCIe-X4 Slot | Passed |  | storage | Internal and External Storage | High | Automatable
14013178263 | Verify Gen4 speed check with PCIe Gen4 NVMe SSD connected over PCIe M.2 Gen4 slot | Passed |  | storage | Internal and External Storage | Medium | Automatable
14013178329 | Verify Gen1 to Gen5 speed check with PCIe Gen3 NVMe SSD connected over PCIe Gen5 supported X16 slot | Passed |  | io_pcie | Internal and External Storage | Medium | Automatable
14013178330 | Verify Gen1 to Gen5 speed check with PCIe Gen4 NVMe SSD connected over PCIe Gen5 supported X16 slot | Passed |  | io_pcie | Internal and External Storage | Medium | Automatable
14013178362 | Verify NVMe-SSD detection in Bios connected to Add-on-card connected over X8 Gen5 Slot | Passed |  | storage | Internal and External Storage | Medium | Automatable
14013178365 | Verify SX cycles with NVMe connected to Add-on-card connected over x8 PCIe Gen5 slot | Passed |  | storage | Internal and External Storage | High | Automatable
14013178367 | Verify warm reset cycles with PCIe Gen5 NVMe SSD connected over PCIe Gen5 supported X8 slot | Passed |  | storage | Internal and External Storage | Medium | Automatable
14013178376 | Verify warm reset cycles with PCIe Gen5 NVMe SSD connected over PCIe Gen5 supported X16 slot | Passed |  | storage | Internal and External Storage | Medium | Automatable
14013178382 | Verify 3rd party NVMe-SSD detection in Bios connected to Add-on-card connected over X8 Gen5 Slot | Passed |  | storage | Internal and External Storage | Medium | Automatable
14013178387 | Verify 3rd party NVMe-SSD detection in Bios connected to Add-on-card connected over X16 Gen5 Slot | Passed |  | storage | Internal and External Storage | Medium | Automatable
14013178391 | Verify Gen5 NVMe device detection connected over x16 slot in OS after G3. | Passed |  | storage | Flex I/O and Internal Buses | Low | Automatable
14013178496 | Verify RAID support with NVMe SSD Through VMD | Passed |  | storage | Internal and External Storage | Low | Automatable
14013178509 | Verify CPU attached storage with OPAL supported NVME SSD in OPAL menu Through VMD | Passed |  | storage | Internal and External Storage | Low | Automatable
14013178542 | Verify package C10 with CPU attached storage Through VMD | Passed |  | storage | Internal and External Storage | Medium | Automatable
14013178765 | Verify CPU Attached storage device detection in BIOS Through VMD | Passed |  | storage | Internal and External Storage | Low | Automatable
14013178803 | Verify System boot from NVMe device connected in PEG port and stability after Sx cycles Through VMD | Passed |  | storage | Internal and External Storage | High | Automatable
14013178947 | Verify DMIC basic functionality test over High Definition Audio (HDA) Codec | Passed |  | audio | Display, Graphics, Video and Audio | Low | Automatable
14013178956 | Verify DMIC basic functionality test over High Definition Audio (HDA) Codec, pre and post CMS cycles | Passed |  | audio | Display, Graphics, Video and Audio | Low | Automatable
14013179000 | Verify Device Manager for yellow bang and USB storage re-enumeration status during Sx cycle | Passed |  | io_usb | Flex I/O and Internal Buses | High | Automatable
14013179024 | Verify package C10 with CPU attached M.2 NVMe storage Through VMD | Passed |  | storage | Internal and External Storage | Medium | Automatable
14013179047 | Verify USB devices information are displayed correctly in BIOS Setup and F7 Boot menu | Passed |  | storage | Internal and External Storage | Low | Automatable
14013179108 | Verify DP/mini DP panel display in BIOS Setup, EFI and OS | Passed |  | display | Display, Graphics, Video and Audio | Low | Automatable
14013179115 | Verify CNVi Bluetooth Enumeration in OS before and after warm and cold reset | Passed |  | connectivity | Networking and Connectivity | Medium | Automatable
14013179118 | Verify CNVi WLAN Enumeration in OS pre and post S4 , S5 , warm and cold reboot cycles | Passed |  | connectivity | Networking and Connectivity | Medium | Automatable
14013179157 | Verify RTD3 support for HD Audio Controller with and without Audio playback | Passed |  | audio | Display, Graphics, Video and Audio | High | Automatable
14013179161 | Verify USB2.0/3.0 device functionality in EFI shell and OS on cold-plug over USB Type-A port | Passed |  | io_usb | Internal and External Storage | High | Automatable
14013179162 | Verify 3.5mm jack Wired headphones/headset detection on Pre and Post S4, S5, warm and reboot cycles | Passed |  | audio | Display, Graphics, Video and Audio | Medium | Automatable
14013179167 | Verify USB2.0/3.0 device functionality on cold plug over USB2.0 and USB3.0 Type-A port | Passed |  | io_usb | Internal and External Storage | Low | Automatable
14013179255 | Verify basic boot check with different IFWI (Release, Performance and Debug) | Passed |  | reset | System Firmware Builds and bringup | Low | Automatable
14013179310 | Verify that Debug Messages are sent over on Serial port with Debug BIOS | Passed |  | reset | Debug Interfaces and Traces | Low | Automatable
14013179315 | Verify that Debug Messages are not sent over in Serial port with Release BIOS | Passed |  | debug | Debug Interfaces and Traces | Low | Automatable
14013179437 | Verify WLAN and Bluetooth functionality in OS when AirPlane (Flight) Mode switch in On/OFF state | Passed |  | connectivity | Networking and Connectivity | Medium | Automatable
14013179473 | Verify UEFI and OS should exchange of Bluetooth profile information | Passed |  | connectivity | Networking and Connectivity | Medium | Automatable
14013179523 | Verify Booting over LAN using UEFI PXEv6 Boot with TPM enabled in BIOS | Passed |  | connectivity | Networking and Connectivity | Medium | Automatable
14013179540 | Verify Booting with UEFI HTTPv6 network support availability with TPM enabled in BIOS | Passed |  | connectivity | Networking and Connectivity | Medium | Automatable
14013179556 | Verify Booting over LAN using UEFI PXEv4 Boot with TPM enabled in BIOS | Passed |  | connectivity | Networking and Connectivity | Medium | Automatable
14013179573 | Verify Booting with UEFI HTTPv4 network support availability with TPM enabled in BIOS | Passed |  | connectivity | Networking and Connectivity | Medium | Automatable
14013179705 | Verify C10 package state support | Passed |  | power_management | Power Management | Medium | Automatable
14013180470 | Verify the MEBx features with Non-vPRO sku | Passed |  | manageability | Manageability Support | Low | Automatable
14013180508 | Verify BIOS shall display ME,BIOS,KSC version in Bios setup page | Passed |  | system | Industry Specs and Open source initiatives | Low | Automatable
14013180512 | Verify IFR Update option is removed from PCH-FW Configuration page in BIOS setup | Passed |  | manageability | Manageability Support | Low | Automatable
14013182314 | Verify SUT boot from USB2.0 device | Passed |  | io_usb | Internal and External Storage | Low | Automatable
14013182324 | Verify booting support through USB 3.2 Gen2 (SS+ mass storage) connected over USB Type-C port | Passed |  | io_usb.type_c_subsystem | Internal and External Storage | Low | Automatable
14013182776 | Validate hot-plug USB keyboard functionality check in OS over USB Type-A port | Passed |  | io_usb | Internal and External Storage | Low | Automatable
14013182789 | Verify USB mouse enumeration and functionality on hot-plug over USB Type-A port | Passed |  | io_usb | Internal and External Storage | Low | Automatable
14013182798 | Validate USB Keyboard Functionality check over USB Type-A port post S3/S0i3 cycle | Passed |  | io_usb | Internal and External Storage | Low | Automatable
14013182806 | Validate USB Mouse enumeration and functionality over USB Type-A port after S3/S0i3 cycle | Passed |  | io_usb | Internal and External Storage | Low | Automatable
14013182814 | Validate USB Keyboard Functionality check over USB Type-A port post S4 cycle | Passed |  | io_usb | Internal and External Storage | Low | Automatable
14013182822 | Validate USB Mouse enumeration and Functionality over USB Type-A port before and after S4 cycle | Passed |  | io_usb | Internal and External Storage | Low | Automatable
14013182826 | Validate USB Keyboard Functionality check over USB Type-A port post S5 cycle | Passed |  | io_usb | Internal and External Storage | Low | Automatable
14013182834 | Validate USB Mouse enumeration and functionality over USB Type-A port after S5 cycle | Passed |  | io_usb | Internal and External Storage | Low | Automatable
14013182980 | Validate hot-plug USB keyboard functionality check in BIOS over USB Type-A port | Passed |  | io_usb | Internal and External Storage | Low | Automatable
14013182988 | Validate cold-plug USB keyboard functionality check in EFI over USB Type-A port | Passed |  | io_usb | Internal and External Storage | Low | Automatable
14013183460 | Verify PCIe SD Card detection after plug and unplug in OS | Passed |  | storage | Internal and External Storage | Low | Automatable
14013183750 | Verify Audio recording and Playback over 3.5mm-Jack-Headset (via HD-A), pre and post S3 cycles | Passed |  | audio | Display, Graphics, Video and Audio | Low | Automatable
14013183771 | Validate USB 2.0 device hot-plug functionality over USB2.0 Type-A port | Passed |  | io_usb | Internal and External Storage | Low | Automatable
14013183804 | Validate USB 2.0 device enumeration when hot plug device pre and post S4 cycle over USB Type-A port | Passed |  | io_usb | Internal and External Storage | Low | Automatable
14013183837 | Verify HD Display Audio enumeration post S3 cycle | Passed |  | audio | Display, Graphics, Video and Audio | Low | Automatable
14013183898 | Validate USB 2.0 devices functionality over USB Type-A port with pre and post S3 cycle | Passed |  | io_usb | Internal and External Storage | Low | Automatable
14013183958 | Validate USB 3.0 devices functionality over USB Type-A port with pre and post S4 cycle | Passed |  | io_usb | Internal and External Storage | Low | Automatable
14013183962 | Validate USB 3.0 devices functionality over USB Type-A port with pre and post S5 cycle | Passed |  | io_usb | Internal and External Storage | Low | Automatable
14013184407 | Verify Intel HD Audio functionality over 3.5mm Jack Speakers post S3/S0i3 cycle | Passed |  | audio | Display, Graphics, Video and Audio | Low | Automatable
14013184455 | Verify video playback in OS post S3/S0i3 cycle | Passed |  | audio.cavs | Display, Graphics, Video and Audio | Low | Automatable
14013184477 | [TBT] Verify Thunderbolt Enumeration in device manager | Passed |  | io_usb.type_c_subsystem | TCSS | Medium | Jama_Not_Evaluated
14013184742 | Validate system achieves more than 80% S0i3(CMS) residency | Passed |  | power_management | Power Management | Medium | Automatable
14013184823 | Verification of hot keys (F2 & F7) functionality check while BOOT | Passed |  | reset | System Firmware Builds and bringup | Low | Automatable
14013184835 | Verify ucode firmware load/version check pre and post S3 cycle | Passed |  | processor_core | System Firmware Builds and bringup | Low | Automatable
14013184856 | Verify Analog Microphone test connected to 3.5 mm Port post S3 cycle | Passed |  | audio | Display, Graphics, Video and Audio | Low | Automatable
14013185086 | Validate POST Code Progress for IA during Booting on 7 seg Display. | Passed |  | debug | Debug Interfaces and Traces | Low | Automatable
14013185209 | Verify system wakes up from S0i3( Disconnected Modern standby) with RTD3 option enabled in BIOS | Passed |  | power_management | Power Management | Low | Automatable
14013185270 | DPTF devices enumeration pre and post S0i3(Modern Standby) cycle | Passed |  | thermal_management | Thermal Management | Medium | Automatable
14013185336 | Verify PCIe SD Card data transfer post Disconnected Modern Standby cycle | Passed |  | storage | Internal and External Storage | Low | Automatable
14013185356 | Verify Audio recording and Playback over 3.5mm-Jack-Headset (via HD-A) pre and post S0i3(Modern Standby) cycle | Passed |  | audio | Display, Graphics, Video and Audio | Low | Automatable
14013185372 | Verify HD Display Audio enumeration pre and post CMS cycle | Passed |  | audio | Display, Graphics, Video and Audio | Low | Automatable
14013185378 | Validate USB 3.0 devices functionality over USB Type-A port with pre and post Disconnected-MOS cycle | Passed |  | io_usb | Internal and External Storage | Low | Automatable
14013185476 | Verify Intel HD Audio functionality over 3.5mm Jack Speakers pre and post S0i3(Modern Standby) cycle | Passed |  | audio | Display, Graphics, Video and Audio | Low | Automatable
14013185479 | Verify video playback in OS pre and post CMS/S0i3 cycle | Passed |  | audio.cavs | Display, Graphics, Video and Audio | Low | Automatable
14013185503 | Verify Analog Microphone test connected to 3.5 mm Port pre and post CMS/S0i3 cycle | Passed |  | audio | Display, Graphics, Video and Audio | Low | Automatable
14013185678 | Verify CNVi enumeration in BIOS and EFI Shell with respect to CNVi option enabled/disabled in BIOS | Passed |  | connectivity | Networking and Connectivity | Low | Automatable
14013185689 | Verify Coexistence Support of CNVi Wi-Fi and Bluetooth functionality in OS after S3, S4, S5, Warm and cold reboot cycles | Passed |  | connectivity | Networking and Connectivity | Low | Automatable
14013185694 | Verify CNVi WLAN Enumeration in OS before/after S3 cycle | Passed |  | connectivity | Networking and Connectivity | Low | Automatable
14013185710 | Verify CNVi Bluetooth Enumeration in OS before/after S3 cycle | Passed |  | connectivity | Networking and Connectivity | Low | Automatable
14013185728 | Validate USB2.0 HUB Functionality check in BIOS over USB Type-A port | Passed |  | io_usb | Internal and External Storage | Low | Automatable
14013185729 | Validate USB2.0 HUB Functionality check in EFI over USB Type-A port | Passed |  | io_usb | Internal and External Storage | Low | Automatable
14013185732 | Validate USB2.0 HUB Functionality check in OS over USB Type-A port | Passed |  | io_usb | Internal and External Storage | Low | Automatable
14013185807 | Verify No device yellow bangs post S0i3.2 cycle with all device connected as per config planned ( Golden, delta, 5, 4, 3 STAR ) | Passed |  | reset | Platform Config and Board BOM | Low | Automatable
14013185811 | Verify IDTT (DPTF) devices enumeration in device manager pre and post S4,S5, warm and cold reboot cycles | Passed |  | power_management.thermal_sensor | Power Management | High | Automatable
14013185814 | Validate hot-plug USB keyboard functionality check in OS over USB Type-A port pre and post S4 , S5 , warm and cold reboot cycles | Passed |  | io_usb | Internal and External Storage | Medium | Automatable
14013185815 | Verify USB mouse enumeration and functionality on hot-plug over USB Type-A port pre and post S4 , S5 , warm and cold reboot cycles | Passed |  | io_usb | Internal and External Storage | Medium | Automatable
14013185822 | Verify SD Card plug and play connected to PCIe slot pre and post S4 , S5 , warm and cold reboot cycles | Passed |  | storage | Internal and External Storage | Medium | Automatable
14013185824 | Validate USB2.0/3.0 HUB Functionality check in OS pre and post S4 , S5 , warm and cold reboot cycles over USB Type-A port | Passed |  | io_usb | Internal and External Storage | Medium | Automatable
14013185826 | Validate USB 3.0 devices hot-plug functionality over USB3.0 Type-A port pre and post S4 , S5 , warm and cold reboot cycles | Passed |  | io_usb | Internal and External Storage | Medium | Automatable
14013185827 | Validate USB 2.0 device hot-plug functionality over USB3.0 Type-A port pre and post S4 , S5 , warm and cold reboot cycles | Passed |  | io_usb | Internal and External Storage | Medium | Automatable
14013185828 | Validate USB 2.0 device hot-plug functionality over USB2.0 Type-A port pre and post S4 , S5 , warm and cold reboot cycles | Passed |  | io_usb | Internal and External Storage | Low | Automatable
14013185830 | Validate USB 3.0 device hot-plug functionality over USB2.0-Type-A port pre and post S4 , S5 , warm and cold reboot cycles | Passed |  | io_usb | Internal and External Storage | Medium | Automatable
14013185842 | Verify multiple global reset functionality cycles check in SUT | Passed |  | reset | System Firmware Builds and bringup | Medium | Automatable
14013187018 | S0/M0 transition during Hbernate(S4) state | Passed |  | manageability | Manageability Support | Low | Automatable
14013187024 | S0/M0 transition during Hybrid sleep state | Passed |  | manageability | Manageability Support | Low | Automatable
14013187738 | Verify "Wake on Voice" functionality when System in SLP_S0 state using DMIC | Passed |  | audio | Display, Graphics, Video and Audio | Medium | Automatable
16012332283 | Verify SD Card plug and play connected to PCIe slot post S3 cycle | Passed |  | storage | Internal and External Storage | Low | Automatable
16012719552 | Verify System boot to OS without any hang post cold reset(G3)/warm reset , when Active cores set to '1' in BIOS | Passed |  | processor_core | Platform Config and Board BOM | Low | Not Evaluated
16012963869 | Verify BIOS exposes the Setup option "Acoustic Context Awareness (ACA)" and HD Audio functionality works fine in OS | Passed |  | audio | Display, Graphics, Video and Audio | Low | Automatable
16012975448 | Verify Bios option to enable and Disable the UAOL (USB AUDIO OFFLOAD) | Passed |  | io_usb | TCSS | Medium | Automatable
16013162130 | Verify Display Functionality over USB4 Dock Device when SUT is in BIOS, EFI and OS level as Primary Display | Passed |  | io_usb.type_c_subsystem | TCSS | Medium | Not Evaluated
16013162482 | Verify USB keyboard functionality connected to USB4 Port/Devices on Cold-plug in PreOS & Post OS | Passed |  | io_usb.type_c_subsystem | TCSS | Low | Not Evaluated
16013297707 | Verify the RTD3 support for USB device connected to PEG port | Passed |  | io_usb | TCSS | Medium | Automatable
16013297709 | Verify D0 support with USB device connected to PEG port when RTD3 Cold disabled. | Passed |  | io_usb | TCSS | Medium | Automatable
16013298746 | Verify MRC training with RH prevention enabled with 2X refresh enabled and REFRESH_PANIC_WM set to High | Passed |  | memory | Memory Technologies and Topologies | Medium | Automatable
16013298763 | Verify MRC training with RH prevention enabled with 2X refresh enabled and REFRESH_PANIC_WM set to Low | Passed |  | memory | Memory Technologies and Topologies | Medium | Not Evaluated
16013298799 | Verify MRC training with RH prevention enabled with Hardware RHP enabled and REFRESH_PANIC_WM set to High | Passed |  | memory | Memory Technologies and Topologies | Medium | Not Evaluated
16013298829 | Verify MRC training with RH prevention enabled with Hardware RHP enabled and REFRESH_PANIC_WM set to Low | Passed |  | memory | Memory Technologies and Topologies | Medium | Not Evaluated
16013298850 | Verify system boot to OS with all channels populated when RH prevention Disabled & Refresh_Panic_WM set to High | Passed |  | memory | Memory Technologies and Topologies | Medium
16013298865 | Verify system boot to OS with all channels populated when RH prevention Disabled & Refresh_Panic_WM set to Low | Passed |  | memory | Memory Technologies and Topologies | Medium
16013298901 | Verify MRC training with Fast boot when RH prevention enabled , Row hammer solution set to 2x refresh & Refresh_Panic_WM set to High | Passed |  | memory | Memory Technologies and Topologies | Medium
16013298910 | Verify MRC training with Fast boot when RH prevention enabled , Row Hammer sloution set to 2x refresh & Refresh_Panic_WM set to Low | Passed |  | memory | Memory Technologies and Topologies | Medium
16013298916 | Verify MRC training with Fast boot when RH prevention is enabled, Row Hammer Solution set to Hardware RHP & Refresh_Panic_WM set to High | Passed |  | memory | Memory Technologies and Topologies | Medium
16013298924 | Verify MRC training with Fast boot when RH prevention enabled , Row Hammer sloution set to Hardware RHP & Refresh_Panic_WM set to Low | Passed |  | memory | Memory Technologies and Topologies | Medium
16013298935 | Verify CMS (MOS) cycles when RH prevention enabled , Row Hammer solution set to Hardware RHP & Refresh_Panic_WM set to High/Low. | Passed |  | memory | Memory Technologies and Topologies | Medium
16013298939 | Verify CMS (MOS) cycles when RH prevention enabled , Row Hammer solution set to 2x Refresh & Refresh_Panic_WM set to High/Low. | Passed |  | memory | Memory Technologies and Topologies | Medium
16013298943 | Verify Sx cycles when RH prevention enabled , Row Hammer solution set to 2x Refresh & Refresh_Panic_WM set to High/Low. | Passed |  | memory | Memory Technologies and Topologies | Medium
16013298949 | Verify Sx cycles when RH prevention enabled , Row Hammer solution set to Hardware RHP & Refresh_Panic_WM set to High/Low. | Passed |  | memory | Memory Technologies and Topologies | Medium
16013431292 | Verify RTD3 support with add-on-card on x4 (CEM slot) slot connected with NVMe. | Passed |  | storage | Internal and External Storage | Medium | Not Evaluated
16013620042 | Verify the system boot up successfully when PCH is upgrade/downgrade & RTC/CMOS cleared | Passed |  | memory | Memory Technologies and Topologies | Medium | Automatable
16013624962 | Verify System boot to OS without any hang post cold reset(G3)/warm reset , when Active processor cores set to '2' in BIOS | Passed |  | accelerator | Flex I/O and Internal Buses | Low | Not Evaluated
16013625244 | Verify System boot to OS without any hang post cold reset(G3)/warm reset , when Active processor cores set to '5' in BIOS | Passed |  | accelerator | Flex I/O and Internal Buses | Low | Not Evaluated
16013625700 | Verify System boot to OS without any hang post cold reset(G3)/warm reset , when Active processor cores set to '3' in BIOS | Passed |  | accelerator | Flex I/O and Internal Buses | Low | Not Evaluated
16013625720 | Verify System boot to OS without any hang post cold reset(G3)/warm reset , when Active processor cores set to '4' in BIOS | Passed |  | accelerator | Flex I/O and Internal Buses | Low | Not Evaluated
16013625823 | Verify System boot to OS without any hang post cold reset(G3)/warm reset , when Active processor cores set to '6' in BIOS | Passed |  | accelerator | Flex I/O and Internal Buses | Low | Not Evaluated
16013625853 | Verify System boot to OS without any hang post cold reset(G3)/warm reset , when Active processor cores set to '7' in BIOS | Passed |  | accelerator | Flex I/O and Internal Buses | Low | Not Evaluated
16013625877 | Verify System boot to OS without any hang after Sx cycle, when Active cores set to '1' in BIOS | Passed |  | accelerator | Flex I/O and Internal Buses | Low | Not Evaluated
16013629942 | Verify if System boots up successfully when CPU is Upgraded/downgraded with RTC/CMOS cleared | Passed |  | memory | Memory Technologies and Topologies | Medium | Automatable
16013635190 | Verify System boot to OS without any hang after Sx cycle, when Active cores set to '2' in BIOS | Passed |  | accelerator | Flex I/O and Internal Buses | Low | Not Evaluated
16013636200 | Verify System boot to OS without any hang after Sx cycle, when Active cores set to '3' in BIOS | Passed |  | accelerator | Flex I/O and Internal Buses | Low | Not Evaluated
16013636340 | Verify System boot to OS without any hang after Sx cycle, when Active cores set to '4' in BIOS | Passed |  | accelerator | Flex I/O and Internal Buses | Low | Not Evaluated
16013636702 | Verify System boot to OS without any hang after Sx cycle, when Active cores set to '5' in BIOS | Passed |  | accelerator | Flex I/O and Internal Buses | Low | Not Evaluated
16013636795 | Verify System boot to OS without any hang after Sx cycle, when Active cores set to '6' in BIOS | Passed |  | accelerator | Flex I/O and Internal Buses | Low | Not Evaluated
16013636831 | Verify System boot to OS without any hang after Sx cycle, when Active cores set to '7' in BIOS | Passed |  | accelerator | Flex I/O and Internal Buses | Low | Not Evaluated
16013637145 | Verify System boot to OS without any hang post cold reset(G3)/warm reset , when Active atom cores set to '1' in BIOS | Passed |  | processor_core | Platform Config and Board BOM | Low | Not Evaluated
16013676825 | Verify USB4 Storage connection swap during S3 cycle | Passed |  | io_usb.type_c_subsystem | TCSS | High | Automatable
16013676942 | Validate USB4 Dock Device functionality hot plug during S3 cycles | Passed |  | io_usb.type_c_subsystem | TCSS | Low | Automatable
16013677281 | Verify 8K Display Panel enumeration in Device Manager with CMS cycles | Passed |  | display | Display, Graphics, Video and Audio | Low | Automatable
16013677643 | Validate USB4 Dock Device functionality after S3 Cycle | Passed |  | io_usb.type_c_subsystem | TCSS | Low | Automatable
16013681042 | Validate USB4 Hub Device functionality hot plug during S3 cycles | Passed |  | io_usb.type_c_subsystem | TCSS | Low | Not Evaluated
16013686490 | Validate USB4 Hub Device functionality after S3 cycles | Passed |  | io_usb.type_c_subsystem | TCSS | Low | Not Evaluated
16013697548 | Verify USB4 storage functionality after S3 cycles | Passed |  | io_usb.type_c_subsystem | TCSS | Low | Automatable
16013713658 | Verify System boot to OS without any hang post cold reset(G3)/warm reset , when Active atom cores set to '2' in BIOS | Passed |  | processor_core | Platform Config and Board BOM | Low | Not Evaluated
16013715183 | Verify System boot to OS without any hang post cold reset(G3)/warm reset , when Active atom cores set to '3' in BIOS | Passed |  | processor_core | Platform Config and Board BOM | Low | Not Evaluated
16013715407 | Verify System boot to OS without any hang post cold reset(G3)/warm reset , when Active atom cores set to '4' in BIOS | Passed |  | processor_core | Platform Config and Board BOM | Low | Not Evaluated
16013815316 | Verify Row Hammer PRT Bios Knob's Default status. | Passed |  | memory | Memory Technologies and Topologies | Low | Not Evaluated
16013832714 | Verify TBT Storage device enumeration with VMD settings enabled | Passed |  | io_usb.type_c_subsystem | TCSS | Medium | Not Evaluated
16013871156 | Verify Board ID with MRC training in Debug log | Passed |  | memory | Memory Technologies and Topologies | Medium | Not Evaluated
16013894474 | Verify TBT device functionality before/after CMS cycling with PS_ON Enabled (dTBT) | Passed |  | io_usb.type_c_subsystem | TCSS | Medium | Not Evaluated
16013897116 | Verify USB & USBC device functionality before/after CMS cycling with PS_ON Enabled (dTBT) | Passed |  | io_usb.type_c_subsystem | TCSS | Medium | Not Evaluated
16013998932 | Verify TBT/USB4 devices enumeration and and Functionality with SW CM mode enabled | Passed |  | io_usb.type_c_subsystem | TCSS | Medium | Not Evaluated
16014251359 | Verify System boot to OS without any hang post cold reset(G3)/warm reset , when Active atom cores set to '5' in BIOS | Passed |  | processor_core | Platform Config and Board BOM | Low | Not Evaluated
16014251361 | Verify System boot to OS without any hang post cold reset(G3)/warm reset , when Active atom cores set to '6 in BIOS | Passed |  | processor_core | Platform Config and Board BOM | Low | Not Evaluated
16014251368 | Verify System boot to OS without any hang post cold reset(G3)/warm reset , when Active atom cores set to '7' in BIOS | Passed |  | processor_core | Platform Config and Board BOM | Low | Not Evaluated
16014422452 | Verify Type-C to Type-C and DP device functionality before/after CMS cycling with PS_ON Enabled (dTBT) | Passed |  | io_usb.type_c_subsystem | TCSS | Medium | Not Evaluated
16014868604 | Verify system Boot successfully without any delay with 20 MB BIOS | Passed |  | reset | System Firmware Builds and bringup | Low | Automatable
16014890786 | [Negative]Verify "Reduced Platform Debug Consent" BIOS option/policy | Passed |  | debug | Debug Interfaces and Traces | Medium | Not Evaluated
16014896549 | [Negative]Verify if offline Crash Dump created during system on crash when crash dump Bios option disabled | Passed |  | debug | Debug Interfaces and Traces | Medium | Not Evaluated
16014912837 | [Negative]Verify Trace Hub Initialization when PCH and SOC trace hub disabled | Passed |  | debug | Debug Interfaces and Traces | Low | Automatable
16014934572 | Verify "PCH and SOC Trace Hub Enable Mode" BIOS policy/option for NPK Support when option is disabled | Passed |  | debug | Debug Interfaces and Traces | Low | Not Evaluated
16014988262 | [Negative]Verify NPK memory configuration is done only after IMR allocations (DID ack) when Platform debug consent disabled | Passed |  | debug | Debug Interfaces and Traces | Low | Not Evaluated
16014988649 | Verify PPIN Feature BIOS option in Release BIOS | Passed |  | processor_core | Platform Config and Board BOM | Low | Not Evaluated
16015007753 | Verify if RPE feature is not available on Consumer SKU | Passed |  | manageability | Platform Protection and SysFW Security | Low | Automatable
16015009086 | Verify if BIOS shall not provide ASF configuration option on Consumer SKU | Passed |  | manageability | Manageability Support | Low | Automatable
16015062903 | Verify if FW Update option is not enumerated on Consumer SKU | Passed |  | manageability | Manageability Support | Low | Automatable
16015117979 | Verify CMS cycle and SLP_S0 when Hyper-Threading is Disabled | Passed |  | power_management | Power Management | Medium | Automatable
16015118062 | Verify CMS cycle with IPU Disabled and Hyper-Threading is enabled/Disabled | Passed |  | imaging | Display, Graphics, Video and Audio | Medium | Not Evaluated
16015167637 | Verify the Enumeration of PCIe device with PCIe option disabled in the Bios. | Passed |  | storage | Internal and External Storage | Medium | Automatable
16015413196 | Verify MRC specific setup option to determine whether to execute a fastboot or normal boot | Passed |  | power_and_perf | Performance and Responsiveness | Medium | Automatable
16015424733 | Verify if system boots in fast boot mode with normal shutdown rather than 4S power button override. | Passed |  | power_and_perf | Performance and Responsiveness | Medium | Automatable
16016416715 | Verify PCIe SD card support for RTD3 in S0ix | Passed |  | storage | Internal and External Storage | Medium | Not Evaluated
22011834274 | [TBT] Verify SUT wake from S3 using Type-C dock connected over TBT port with a USB keyboard or mouse | Passed |  | io_usb.type_c_subsystem | TCSS | High | Automatable
22011834336 | Verify BIOS handover the platform control to OS | Passed |  | reset | System Firmware Builds and bringup | Low | Automatable
22011834375 | Verify USB 3.2 Gen 2x2 device functionality in pre and post OS | Passed |  | io_usb.type_c_subsystem | TCSS | Medium | Jama_Not_Evaluated
22011843490 | Validate USB3.0 HUB Functionality check in BIOS over USB Type-A port | Passed |  | io_usb | Internal and External Storage | Low | Automatable
22011843494 | Validate USB3.0 HUB Functionality check in EFI over USB Type-A port | Passed |  | io_usb | Internal and External Storage | Low | Automatable
14013114837 | Verify Fan rotation speed at the time of temperature crosses active trip point during OS hung condition | Passed |  | thermal_management | Thermal Management | Low | Automation Not Possible
14013119517 | Verify BIOS can configure SATA mode to AHCI and OS can then be installed and verify device speed | Passed |  | storage | Internal and External Storage | Medium | Automatable
14013121481 | Verify SUT Entry and Exit in CS Low Power Mode | Passed |  | power_management.modern_standby | Industry Specs and Open source initiatives | High | Automatable
14013121695 | Verify that SUT boots to S0 from G3 in AC mode with AC brick | Passed |  | power_management | Embedded controller and Power sources | Medium | Automatable
14013156692 | Verify BIOS shall display an option to set the IP address and port number of the Intel AMT provisioning server under MEBx menu. | Passed |  | manageability | Manageability Support | Low | Automatable
14013156708 | Verify Host Name could be set successfully under MEBx in BIOS | Passed |  | manageability | Manageability Support | Low | Automatable
14013156710 | Verify if AMT configuration menu is accessible under MEBx setup in BIOS | Passed |  | manageability | Manageability Support | Low | Automatable
14013156714 | Verify KVM can be enabled/disabled in BIOS under MEBx menu | Passed |  | manageability | Manageability Support | Low | Automatable
14013156716 | Verify Local FW Updates option is available in BIOS Setup | Passed |  | manageability | Manageability Support | Low | Automatable
14013156717 | Verify if MEBx password change is accepted (for password meeting specific criteria) and is successfully accepted on subsequent entries under MEBx menu in BIOS | Passed |  | manageability | Manageability Support | Low | Automatable
14013156718 | Verify "Password Policy" is set to "Any Time" under MEBx Setup option in BIOS | Passed |  | manageability | Manageability Support | Low | Automatable
14013156738 | Verify that Ctrl+P option should not displayed during SUT boot and should not enter into MEBx windows with ME Corporate SKU | Passed |  | manageability | Manageability Support | Low | Automatable
14013156871 | Verify Processor reaches all P-states irrespective of C-states | Failed | HSD Fail:16016605677: [RPL-S B0][Native][Upgrade]: Unable to change CPU workload for latest PTAT Tool v2.0.0000 | power_management | Power Management | Low | Automatable
14013156876 | Verify flex ratio can be set between HFM and LFM ratio | Passed |  | power_management | Power Management | Low | Automatable
14013156882 | Verify Bios gives an option to configure Intel Processor Trace Feature(RTIT) | Failed | HSD FAIL:16016735091 : [RPL-S NATIVE][RPL-S SOC+RPL-S PCH] [RPL-S BIOS]: MSR address 570 values are getting mismatched at OS level after enabling processor trace in bios page. | power_management | Power Management | Low | Automatable
14013157260 | Verify Intel(R) Dynamic Tuning technology support enabled in BIOS for DT SKUs | Passed |  | thermal_management | Thermal Management | Low | Automatable
14013157462 | Verify Bios configured Power Limit 4 | Passed |  | power_management | Power Management | Low | Automatable
14013157740 | Verify PMC static function disable configuration locking | Passed |  | power_management | Power Management | Low | Automatable
14013160120 | Verify Reset and SX transition of system with AMT enabled | Passed |  | manageability | Manageability Support | High | Automatable
14013160249 | BIOS Hotkey combination (CTRL-ALT-F1) should display by the BIOS during boot process | Passed |  | manageability | Manageability Support | Medium | Automatable
14013161592 | Verify independent BIOS setup option to Enable/Disable INT3400 Device and Processor thermal device participants | Passed |  | thermal_management | Thermal Management | Low | Automatable
14013163508 | Verify System Boot and respective MMIO register value with "Dual Tau Boost" option Enabled | Passed |  | power_management | Power Management | Low | Automatable
14013164398 | [OCR] Verify AMT triggered Windows Recovery Environment (WinRE) over wired LAN | Passed |  | manageability | Manageability Support | Medium | Automatable
14013164505 | [OCR] Verify Windows Recovery (WinRE) Functionality from AMT Remote session with OCR option disabled in BIOS over wired LAN | Passed |  | manageability | Manageability Support | Low | Automatable
14013164519 | [OCR] Verify AMT triggered PBA Boot Flow over wired LAN | Passed |  | manageability | Manageability Support | Medium | Automatable
14013164543 | [OCR] Verify AMT triggered HTTPS Boot Flow over wired LAN | Passed |  | manageability | Manageability Support | Medium | Automatable
14013164570 | [OCR] Verify Windows Recovery Environment (WinRE) Boot with Reset PC(Keep my files) Option over wired LAN | Passed |  | manageability | Manageability Support | Medium | Automatable
14013164575 | [OCR] Verify Windows Recovery Environment (WinRE) Boot with Reset PC(Remove everything ) Option over wired LAN | Passed |  | manageability | Manageability Support | Medium | Automatable
14013164593 | [OCR] Verify OCR progress and state via AMT Event log for WinRE boot over wired LAN | Passed |  | manageability | Manageability Support | Medium | Automatable
14013164617 | [OCR] Verify OCR progress and state via AMT Event log for PBA boot over wired LAN | Passed |  | manageability | Manageability Support | Medium | Automatable
14013164625 | [OCR] Verify OCR progress and state via AMT Event log for HTTPS Boot over wired LAN | Passed |  | manageability | Manageability Support | Medium | Automatable
14013165004 | [OCR] Verify System Recovery When OCR_HTTPS boot Flow is interrupted from AMT Remote session over wired LAN | Passed |  | manageability | Manageability Support | Medium | Automatable
14013165013 | [OCR] Verify System Recovery When OCR_PBA boot Flow is interrupted from AMT Remote session over wired LAN | Passed |  | manageability | Manageability Support | Medium | Automatable
14013165037 | Verify BIOS to update post codes on punit register | Passed |  | power_management | Power Management | Low | Automatable
14013165072 | [OCR] Verify user consent flow is performed during OCR_WinRE boot in Client control Mode (CCM) Mode | Failed | HSD FAIL: 16016562532: [RPL-S Upgrade][B0][Security][OCR][RPE] : User Consent Code Pop Up is not observed in the SUT while connecting the SUT with Host Machine via Mesh Commander with both Wired and Wireless LAN. | manageability | Manageability Support | Medium | Automatable
14013165103 | [OCR] Verify user consent flow is performed during OCR_WinRE boot in Admin control Mode (ACM) Mode | Failed | HSD FAIL: 16016562532: [RPL-S Upgrade][B0][Security][OCR][RPE] : User Consent Code Pop Up is not observed in the SUT while connecting the SUT with Host Machine via Mesh Commander with both Wired and Wireless LAN. | manageability | Manageability Support | Medium | Automatable
14013165541 | Verify if system support disable/enable of the Crossover Canyon capability | Passed |  | manageability | Manageability Support | Medium | Automatable
14013165584 | Verify WiFi functionality in UEFI and KVM session establishment working same time for WiFi OCR support | Passed |  | manageability | Manageability Support | High | Automatable
14013165586 | [OCR] Verify AMT triggered HTTPS Boot Flow over Wifi | Passed |  | manageability | Manageability Support | Medium | Automatable
14013165637 | [OCR] Verify AMT triggered Windows Recovery Environment (WinRE) over Wireless LAN | Passed |  | manageability | Manageability Support | Medium | Automatable
14013165642 | [OCR] Verify Windows Recovery (WinRE) Functionality from AMT Remote session with OCR option disabled in BIOS over Wireless LAN | Passed |  | manageability | Manageability Support | Low | Automatable
14013165647 | [OCR] Verify AMT triggered PBA Boot Flow over Wireless LAN | Passed |  | manageability | Manageability Support | Medium | Automatable
14013165649 | [OCR] Verify Windows Recovery Environment (WinRE) Boot with Reset PC(Keep my files) Option over Wireless LAN | Passed |  | manageability | Manageability Support | Medium | Automatable
14013165652 | [OCR] Verify Windows Recovery Environment (WinRE) Boot with Reset PC(Remove everything ) Option over Wireless LAN | Passed |  | manageability | Manageability Support | Medium | Automatable
14013165663 | [OCR] Verify OCR progress and state via AMT Event log for WinRE boot over Wireless LAN | Passed |  | manageability | Manageability Support | Medium | Automatable
14013165665 | [OCR] Verify OCR progress and state via AMT Event log for PBA boot over Wireless LAN | Passed |  | manageability | Manageability Support | Medium | Automatable
14013165673 | [OCR] Verify OCR progress and state via AMT Event log for HTTPS Boot over Wireless LAN | Passed |  | manageability | Manageability Support | Medium | Automatable
14013165857 | [OCR] Verify HTTPS Boot flow for One Click Recovery | Failed | HSD Fail: 16016431365: [RPL-S Upgrade][A0][Security][OCR]:: While triggering OCR HTTP with wireless LAN SUT stability of connecting to wifi ap in BIOS stage is not consistent. | manageability | Manageability Support | Low | Automatable
14013165860 | [OCR] Verify Windows Recovery Environment (WinRE) Boot flow for One Click Recovery | Passed |  | manageability | Manageability Support | Low | Automatable
14013165863 | [OCR] Verify PBA Boot flow for One Click Recovery | Passed |  | manageability | Manageability Support | Low | Automatable
14013165865 | [OCR] Verify System Recovery When OCR_WinRE boot Flow is interrupted from AMT Remote session over Wireless LAN | Passed |  | manageability | Manageability Support | Medium | Automatable
14013165868 | [OCR] Verify System Recovery When OCR_HTTPS boot Flow is interrupted from AMT Remote session over Wireless LAN | Passed |  | manageability | Manageability Support | Medium | Automatable
14013165873 | [OCR] Verify System Recovery When OCR_PBA boot Flow is interrupted from AMT Remote session over Wireless LAN | Passed |  | manageability | Manageability Support | Medium | Automatable
14013165895 | [OCR] Verify One Click Recovery boot options when AC power is removed from SUT | Passed |  | manageability | Manageability Support | Medium | Automatable
14013165901 | [OCR] Verify user consent flow is performed during OCR_WinRE boot in Client control Mode (CCM) Mode | Failed | HSD FAIL: 16016562532: [RPL-S Upgrade][B0][Security][OCR][RPE] : User Consent Code Pop Up is not observed in the SUT while connecting the SUT with Host Machine via Mesh Commander with both Wired and Wireless LAN. | manageability | Manageability Support | Medium | Automatable
14013165906 | [OCR] Verify user consent flow is performed during OCR_WinRE boot in Admin control Mode (ACM) Mode | Failed | HSD FAIL: 16016562532: [RPL-S Upgrade][B0][Security][OCR][RPE] : User Consent Code Pop Up is not observed in the SUT while connecting the SUT with Host Machine via Mesh Commander with both Wired and Wireless LAN. | manageability | Manageability Support | Medium | Automatable
14013165908 | [OCR] Verify Remote Power Command after performing OCR_WinRE Boot flow | Failed | HSD FAIL:16016327603 [RPL-S] SUT hangs at post code 0A5F while waking from S3 with TME enabled | manageability | Manageability Support | Medium | Automatable
14013173096 | Verify CPU fan is on during system boot | Passed |  | thermal_management | Embedded controller and Power sources | Low | Automatable
14013173107 | Verify CPU Fan speed can be set/read through commands in EFI mode | Passed |  | thermal_management | Embedded controller and Power sources | Low | Automatable
14013173254 | [FSP2.0]: Verify FSP_INFO_EXTENDED_HEADER Information. | Passed |  | system | Industry Specs and Open source initiatives | Low | Automatable
14013175486 | Verify video playback in OS pre and post S4, S5, warm and cold reboot cycles | Passed |  | audio.cavs | Display, Graphics, Video and Audio | Low | Automatable
14013175884 | Verify RST RAID UEFI driver must be available when SATA controller is in AHCI mode | Passed |  | storage | Internal and External Storage | Low | Automatable
14013176057 | Verify AMT BIOS option check under PCH-FW configuration | Passed |  | manageability | Manageability Support | Low | Automatable
14013176061 | Verify BIOS options listed under AMT configuration in PCH-FW menu | Passed |  | manageability | Manageability Support | Low | Automatable
14013176496 | Verify SATA controller type device detection in EFI shell | Passed |  | storage | Internal and External Storage | Low | Automatable
14013176869 | Verify BIOS detects PCIe device connected over X1 slot without remapping the same | Passed |  | storage | Internal and External Storage | Medium | Automatable
14013176942 | Verify device defined under VMD should not be detected in PCI line item | Passed |  | storage | Internal and External Storage | Low | Automatable
14013176995 | Verify NVMe functionality over X4 slot across pre and Post Sx cycles | Passed |  | storage | Internal and External Storage | High | Automatable
14013177024 | Verify respective device detection by enabling VMD for SATA and disable for NVMe | Passed |  | storage | Internal and External Storage | Low | Automatable
14013177029 | Verify VMD Register Lock bit when VMD device is not in use | Passed |  | storage | Internal and External Storage | Low | Automatable
14013177441 | Verify Bios default value To SATA CLKREQ Assertion Select with remapped PCIe device | Passed |  | storage | Internal and External Storage | Low | Automatable
14013177668 | Verify package C10 with PCIe Gen3 NVMe SSD connected over PCIe Gen4 supported X4 slot | Passed |  | storage | Internal and External Storage | Medium | Automatable
14013177670 | Verify warm reset and Sx cycle with PCIe Gen3 NVMe SSD connected over PCIe Gen4 supported X4 slot | Passed |  | storage | Internal and External Storage | High | Automatable
14013177687 | Verify Gen1 to Gen4 speed check with PCIe Gen4 NVMe SSD connected over PCIe Gen4 supported X4 slot | Passed |  | storage | Internal and External Storage | Medium | Automatable
14013177974 | Verify NVMe-SSD detection in Bios connected to Add-on-card connected over PCIe-X4 Slot | Passed |  | storage | Internal and External Storage | Medium | Automatable
14013177978 | Verify SX cycles with M.2 NVMe-SSD connected to Add-on-card connected over PCIe-X4 Slot | Passed |  | storage | Internal and External Storage | High | Automatable
14013178078 | Verify Automatic Partial to Slumber Transitions for SATA interface are disabled | Passed |  | storage | Flex I/O and Internal Buses | Medium | Automatable
14013178088 | Verify SLP_S0 , Package C states & S0I3.4 with M.2 NVMe connected. | Passed |  | storage | Flex I/O and Internal Buses | Medium | Automatable
14013178413 | Verify that the PCH SATA Controller is set and operating in RAID Mode with NVMe SSD Through VMD | Passed |  | storage | Internal and External Storage | Low | Automatable
14013180053 | Verify local user cannot enter MEBx settings to change Intel Standard Manageability Configuration with Wired LAN, when Storage redirection is active | Passed |  | manageability | Manageability Support | High | Automatable
14013180258 | Verify that MEBx shall display an option to set the IP address and port number of the Intel AMT provisioning server | Passed |  | manageability | Manageability Support | Low | Automation Not Possible
14013180346 | [OCR] Verify SMBIOS Capability verification for one touch Recovery | Passed |  | manageability | Manageability Support | Low | Automatable
14013180359 | Verify KVM session can be established | Passed |  | manageability | Manageability Support | Medium | Automatable
14013180367 | Verify Storage-Redirection Session over Wired LAN | Passed |  | manageability | Manageability Support | High | Automatable
14013180375 | Verify user is prompted for a new password and can"t use a non-strong password | Passed |  | manageability | Manageability Support | Low | Automatable
14013180376 | Verify if MEBx password change is accepted (for password meeting specific criteria) and is successfully accepted on subsequent entries to MEBx | Passed |  | manageability | Manageability Support | Low | Automatable
14013180382 | Verify Local FW Updates option is available in MEBx /BIOS Setup | Passed |  | manageability | Manageability Support | Medium | Automatable
14013180385 | Verify power control options available for ME | Passed |  | manageability | Manageability Support | Low | Automatable
14013180393 | Verify "Domain Name" and HostName" could be set successfully in MEBx setting | Passed |  | manageability | Manageability Support | Low | Automatable
14013180405 | Verify if user can Save MEBx settings and exit MEBx successfully | Passed |  | manageability | Manageability Support | Low | Automatable
14013180406 | Verify AMT connectivity Provision/Unprovision with static IP using WebUI | Passed |  | manageability | Manageability Support | Medium | Automatable
14013180411 | Verify if AMT configuration menu is accessible in MEBx setup | Passed |  | manageability | Manageability Support | Low | Automatable
14013180414 | Very Intel AMT feature enabled/disabled option in BIOS | Passed |  | manageability | Manageability Support | Low | Automatable
14013180439 | Verify KVM can be enabled/disabled in MEBx | Passed |  | manageability | Manageability Support | Low | Automatable
14013180473 | Verify SUT completes S3 and S4 cycles successfully with ME connection established | Failed | HSD FAIL:16016327603 [RPL-S] SUT hangs at post code 0A5F while waking from S3 with TME enabled | manageability | Manageability Support | High | Automatable
14013180525 | Verify removal of MDES usage from MEBx | Passed |  | manageability | Manageability Support | Low | Automatable
14013180543 | Verify ME(M0) status pre & post S5, warm reset cycle | Passed |  | manageability | Manageability Support | Medium | Automatable
14013180592 | Verify "Manageability Feature Selection" is "Enabled" by default in MEBx setup | Passed |  | manageability | Manageability Support | Low | Automatable
14013182487 | Verify MEBX UI is accessible during SUT boot with ME Corporate SKU | Passed |  | manageability | Manageability Support | Low | Automatable
14013183314 | DPTF devices enumeration pre and post S3 cycle | Passed |  | thermal_management | Thermal Management | Medium | Automatable
14013183707 | Verify CPU "C-state C7 "support | Passed |  | power_management | Power Management | Low | Automatable
14013185220 | Validate USB Keyboard Functionality check over USB Type-A port after DMS cycle | Passed |  | io_usb | Internal and External Storage | Low | Automatable
14013185370 | Validate USB 3.0 device enumeration when hot plug device pre and post Disconnected-MOS cycle over USB Type-A port | Passed |  | io_usb | Internal and External Storage | Low | Automatable
14013185376 | Validate USB 2.0 devices functionality over USB Type-A port with pre and post Disconnected-MOS cycle | Passed |  | io_usb | Internal and External Storage | Low | Automatable
14013185388 | Validate USB2.0/3.0 HUB Functionality check in OS pre and post disconnected-MOS cycle over USB Type-A port | Passed |  | io_usb | Internal and External Storage | Low | Automatable
14013186924 | S0/M0 transition during CS state | Passed |  | manageability | Industry Specs and Open source initiatives | Low | Automatable
14013186942 | Verify KVM session can be established | Passed |  | manageability | Manageability Support | Low | Automatable
14013186943 | Verify Storage-Redirection Session over Wired LAN | Passed |  | manageability | Manageability Support | Low | Automatable
14013186947 | Verify user is prompted for a new password and can"t use a non-strong password | Passed |  | manageability | Manageability Support | Low | Automatable
14013186948 | Verify if MEBx password change is accepted (for password meeting specific criteria) and is successfully accepted on subsequent entries to MEBx | Passed |  | manageability | Manageability Support | Low | Automatable
14013186950 | Verify if user is able to change ME Password | Passed |  | manageability | Manageability Support | Low | Automatable
14013186951 | Verify Local FW Updates option is available in MEBx /BIOS Setup | Passed |  | manageability | Manageability Support | Low | Automatable
14013186953 | Verify if user can edit Network Name in MEBx Settings | Passed |  | manageability | Manageability Support | Low | Automatable
14013186960 | Verify if user can Save MEBx settings and exit MEBx successfully | Passed |  | manageability | Manageability Support | Low | Automatable
14013186962 | Verify AMT connectivity with static IP using WebUI | Passed |  | manageability | Manageability Support | Low | Automatable
14013186967 | Verify availability of Storage Redirection/ KVM under AMT and relevant options applicable for these features | Passed |  | manageability | Manageability Support | Low | Automatable
14013186971 | Verify Storage Redirection can be successfully enabled and disabled | Passed |  | manageability | Manageability Support | Low | Automatable
14013186980 | Verify AMT WEBUI is accessible after sx cycles | Passed |  | manageability | Manageability Support | Low | Automatable
14013186993 | Verify if SUT reboots after user enters incorrect MEBx password for 3 consecutive tries | Passed |  | manageability | Manageability Support | Low | Automatable
14013186997 | Verify SUT could be connected remotely to a server using WebUI | Passed |  | manageability | Manageability Support | Low | Automatable
14013187020 | S0/M0 transition during sleep(S3) state | Passed |  | manageability | Manageability Support | Low | Automatable
14013187021 | Verify ME(M0) status pre and post cold and warm reset cycle | Passed |  | manageability | Manageability Support | Low | Automatable
14013187057 | Verify MEBX UI is accessible during SUT boot with ME Corporate SKU | Passed |  | manageability | Manageability Support | Low | Automatable
14013187722 | Verify CSE/TXE/SEC/CSME enumeration pre and post Sx cycle | Passed |  | manageability | Industry Specs and Open source initiatives | Low | Automatable
16012332169 | [OCR] Verify System Recovery When OCR_WinRE boot Flow is interrupted from AMT Remote session over wired LAN | Passed |  | manageability | Manageability Support | Medium | Automatable
16013020907 | Verify if BIOS provides option to enable or disable Remote Platform Erase RPE | Passed |  | manageability | Platform Protection and SysFW Security | Low | Not Evaluated
16013214329 | Verify if MEBX option is displayed in the BIOS page with ME Corporate SKU | Passed |  | manageability | Manageability Support | Low | Automatable
16013268668 | Verify if BIOS provides an option to switch AMT support from onboard LAN to discrete Foxville LAN | Passed |  | manageability | Manageability Support | Low | Automatable
16014360983 | Verify inability of activating network access from USB provisioning flow | Passed |  | manageability | Manageability Support | Medium | Automatable
16015025624 | Verify if MEBX screen does not display MEBx version on Integrated MEBx | Passed |  | manageability | Manageability Support | Low | Automatable
16015036242 | Verify if MEBx page is not displayed when AMT configuration is disabled in BIOS page | Passed |  | manageability | Manageability Support | Low | Automatable
16015036253 | Verify if MEBx page displays IP configuration settings when LAN platform is detected | Passed |  | manageability | Manageability Support | Low | Automatable
16015045436 | Verify if IP configuration is not exposed with DHCP enabled under Network settings | Passed |  | manageability | Manageability Support | Low | Automatable
16015052880 | Verify if system can not be connected to the host when network is not activated | Passed |  | manageability | Manageability Support | Medium | Automatable
16015063258 | Verify if domain name and host name are replaced with FQDN on Integrated MEBx | Passed |  | manageability | Manageability Support | Low | Automatable
16015410287 | Verify if HTTPS One Click Recovery occurs with OCR disabled in the BIOS page over Wi-Fi | Failed | HSD Fail: 16016431365: [RPL-S Upgrade][A0][Security][OCR]:: While triggering OCR HTTP with wireless LAN SUT stability of connecting to wifi ap in BIOS stage is not consistent. | manageability | Manageability Support | High | Automatable
16016686403 | Verify boot flow with SAGV Enable/Disable default option with Below 125W config | Passed |  | memory | Memory Technologies and Topologies | Low | Automatable
22011834282 | Verify ME State option in Bios | Passed |  | manageability | Manageability Support | Low | Automatable
22011834534 | Verify ME un-configuration using Bios option | Passed |  | manageability | Manageability Support | Low | Automatable
1509596724 | Verify DashG card basic functionality with SRIOV enabled on x16 PEG slot connected in SUT | Passed |  | graphics | Display, Graphics, Video and Audio | Medium | Automatable
14013115389 | Verify system stability after S4 and S5 cycles via power button | Passed |  | power_management | Power Management | Low | Automatable
14013121695 | Verify that SUT boots to S0 from G3 in AC mode with AC brick | Passed |  | power_management | Embedded controller and Power sources | Medium | Automatable
14013156793 | Verify System Boot with "Dual Tau Boost" option Enabled /Disabled Post Sx | Passed |  | power_management | Power Management | Low | Automatable
14013156797 | Verify System Boot with "Dual Tau Boost" option Enabled /disabled | Passed |  | power_management | Power Management | Low | Automatable
14013156950 | Verify Platform PL1 and PL2 Bios options | Passed |  | power_management | Power Management | Low | Automatable
14013157460 | Verify user configured Power Limit 1 and Power Limit 2 values gets reflected correctly as part of PACKAGE_RAPL_LIMIT_0_0_0_MCHBAR_PCU MMIO region | Passed |  | power_management | Power Management | Low | Automatable
14013157472 | Verify user configured Power Limit 4 values pre and post Sx cycles | Passed |  | power_management | Power Management | Low | Automatable
14013157532 | Verify system stability on changing power state settings | Passed |  | power_management | Power Management | Low | Automatable
14013157813 | Verify no errors or failures get registered as part of event viewer log post Sx cycles | Passed |  | power_management | Power Management | Low | Automatable
14013158146 | Verify system stability post applying workload on CPU | Failed | HSD Fail:16016605677: [RPL-S B0][Native][Upgrade]: Unable to change CPU workload for latest PTAT Tool v2.0.0000 | power_management | Power Management | Low | Automatable
14013158321 | Verify System entry to Sx states via command line | Passed |  | power_management | Power Management | Low | Automatable
14013159052 | Verify system enters Sleep (S3) using "ALT+F4" | Passed |  | power_management | Power Management | Low | Automatable
14013159061 | Verify system enters Sleep (S3) using OS start Menu | Passed |  | power_management | Power Management | Low | Automatable
14013162852 | Verify GPE event triggered in ACPI during ACPI wake alarm test in hibernate | Passed |  | power_management | Power Management | Low | Automatable
14013163508 | Verify System Boot and respective MMIO register value with "Dual Tau Boost" option Enabled | Passed |  | power_management | Power Management | Low | Automatable
14013173096 | Verify CPU fan is on during system boot | Passed |  | thermal_management | Embedded controller and Power sources | Low | Automatable
14013173107 | Verify CPU Fan speed can be set/read through commands in EFI mode | Passed |  | thermal_management | Embedded controller and Power sources | Low | Automatable
14013173144 | Verify S3 and S4 LED status | Passed |  | power_management | Power Management | Low | Automatable
14013173175 | Verify system can be Shutdown, Hibernate and Restart using "ALT+F4" key combination | Passed |  | power_management | Power Management | Low | Automatable
14013173177 | Verify Hibernate, Shutdown entry and exit via power button | Passed |  | power_management | Power Management | Low | Automatable
14013173187 | Verify system can be cold reset and warm reset from EDK shell | Passed |  | power_management | Power Management | Low | Automatable
14013173203 | Verify system stability on waking from idle state pre and post S4,S5 ,warm and cold reboot cycles | Passed |  | power_management | Power Management | Low | Automatable
14013174597 | Verify Audio play back on Speakers with enabling Soundwire option in BIOS | Passed |  | audio | Display, Graphics, Video and Audio | Low | Automatable
14013174975 | Verify DashG card basic functionality on x16 PEG slot with HDMI display connected in SUT | Passed |  | graphics | Display, Graphics, Video and Audio | Medium | Automatable
14013174978 | Verify DashG card basic functionality on x16 PEG slot post S3 cycles | Passed |  | graphics | Display, Graphics, Video and Audio | Medium | Automatable
14013174979 | Verify DashG card basic functionality on x16 PEG slot post S4 cycles | Passed |  | graphics | Display, Graphics, Video and Audio | Medium | Automatable
14013174983 | Verify DashG card basic functionality on x16 PEG slot post S5 cycles | Passed |  | graphics | Display, Graphics, Video and Audio | Medium | Automatable
14013174987 | Verify DashG card basic functionality on x16 PEG slot post CMS cycles | Passed |  | graphics | Display, Graphics, Video and Audio | Medium | Automatable
14013174993 | Verify DashG card basic functionality on x16 PEG slot post DMS cycles | Passed |  | graphics | Display, Graphics, Video and Audio | Low | Automatable
14013174995 | Verify DashG card basic functionality on x4 PCIe slot with HDMI display connected in SUT | Passed |  | graphics | Display, Graphics, Video and Audio | Medium | Automatable
14013174998 | Verify DashG card basic functionality on x4 PCIe slot with DP display connected in SUT | Passed |  | graphics | Display, Graphics, Video and Audio | Medium | Automatable
14013175004 | Verify DashG card basic functionality on x4 PCIe slot post S3 cycles with HDMI display connected in SUT | Passed |  | graphics | Display, Graphics, Video and Audio | Medium | Automatable
14013175007 | Verify DashG card basic functionality on x4 PCIe slot post S4 cycles with HDMI display connected in SUT | Passed |  | graphics | Display, Graphics, Video and Audio | Medium | Automatable
14013175011 | Verify DashG card basic functionality on x4 PCIe slot post S5 cycles with HDMI display connected in SUT | Passed |  | graphics | Display, Graphics, Video and Audio | Medium | Automatable
14013175013 | Verify DashG card basic functionality on x4 PCIe slot post CMS cycles with HDMI display connected in SUT | Passed |  | graphics | Display, Graphics, Video and Audio | Medium | Automatable
14013175034 | Verify DashG card basic functionality on x4 PCIe slot post S3 cycles with DP display connected in SUT | Passed |  | graphics | Display, Graphics, Video and Audio | Medium | Automatable
14013175038 | Verify DashG card basic functionality on x4 PCIe slot post S4 cycles with DP display connected in SUT | Passed |  | graphics | Display, Graphics, Video and Audio | Medium | Automatable
14013175042 | Verify DashG card basic functionality on x4 PCIe slot post S5 cycles with DP display connected in SUT | Passed |  | graphics | Display, Graphics, Video and Audio | Medium | Automatable
14013175045 | Verify DashG card basic functionality on x4 PCIe slot post CMS cycles with DP display connected in SUT | Passed |  | graphics | Display, Graphics, Video and Audio | Medium | Automatable
14013175059 | Verify DashG card basic functionality with Hybrid graphics (HG) on x4 PCIe slot with eDP display connected in SUT | Passed |  | graphics | Display, Graphics, Video and Audio | Medium | Automatable
14013175061 | Verify DashG card basic functionality on x4 PCIe slot post S3 cycles with eDP display connected in SUT | Passed |  | graphics | Display, Graphics, Video and Audio | Medium | Automatable
14013175065 | Verify DashG card basic functionality on x4 PCIe slot post S4 cycles with eDP display connected in SUT | Passed |  | graphics | Display, Graphics, Video and Audio | Medium | Automatable
14013175069 | Verify DashG card basic functionality on x4 PCIe slot post S5 cycles with eDP display connected in SUT | Passed |  | graphics | Display, Graphics, Video and Audio | Medium | Automatable
14013175077 | Verify DashG card basic functionality on x4 PCIe slot post CMS cycles with eDP display connected in SUT | Passed |  | graphics | Display, Graphics, Video and Audio | Medium | Automatable
14013176942 | Verify device defined under VMD should not be detected in PCI line item | Passed |  | storage | Internal and External Storage | Low | Automatable
14013177024 | Verify respective device detection by enabling VMD for SATA and disable for NVMe | Passed |  | storage | Internal and External Storage | Low | Automatable
14013178024 | Verify NVMe-SSD"s detection in Bios & O.S when connected to x4 slots & M.2 slots from CPU & PCH. | Passed |  | storage | Internal and External Storage | High | Automatable
14013178088 | Verify SLP_S0 , Package C states & S0I3.4 with M.2 NVMe connected. | Passed |  | storage | Flex I/O and Internal Buses | Medium | Automatable
14013178130 | Verify Dual Tau Feature writing MMIO values With cTDp & Non- cTDP Part | Passed |  | power_management | Power Management | Low | Automatable
14013179021 | Verify Remapped NVMe-SSD"s detection in Bios & O.S when connected to x4 slots & M.2 slots from CPU & PCH. | Passed |  | storage | Internal and External Storage | High | Automatable
14013182446 | Verify system stability post Sx and Deep S4 cycling with RTD3 option enabled in BIOS | Passed |  | power_management | Power Management | Low | Automatable
14013183384 | Verify CPU turbo boost functionality post S3 cycle | Passed |  | power_management | Power Management | Low | Automatable
14013186388 | ME FW response and version check in EFI Shell | Passed |  | manageability | Industry Specs and Open source initiatives | Low | Automatable
14013186924 | S0/M0 transition during CS state | Passed |  | manageability | Industry Specs and Open source initiatives | Low | Automatable
14013187020 | S0/M0 transition during sleep(S3) state | Passed |  | manageability | Manageability Support | Low | Automatable
14013187021 | Verify ME(M0) status pre and post cold and warm reset cycle | Passed |  | manageability | Manageability Support | Low | Automatable
14013187722 | Verify CSE/TXE/SEC/CSME enumeration pre and post Sx cycle | Passed |  | manageability | Industry Specs and Open source initiatives | Low | Automatable
16014266497 | Verify PCIE Resizable BAR support with DashG graphics card on X16 PEG slot | Passed |  | graphics | Display, Graphics, Video and Audio | Low | Automatable
16014267287 | Verify discrete graphics (DGfx) functionality with/without PCIE Resizable BAR support with DashG graphics card on X16 PEG slot | Passed |  | graphics | Display, Graphics, Video and Audio | Low | Automatable
16014919640 | Verify System Boot with "Dual Tau Boost" option Enabled /disabled with not cTDP parts | Passed |  | power_management | Power Management | Low | Not Evaluated
16015167674 | [Negative] Verify RAID configuration in NVMe interface when VMD is Disabled | Passed |  | storage | Internal and External Storage | Medium | Automatable
16016686415 | Verify boot flow with SAGV Enable/Disable default option with 125W config | Passed |  | memory | Memory Technologies and Topologies | Low | Not Evaluated
22011834621 | Verify GPE event triggered in ACPI during ACPI wake alarm test in sleep state | Passed |  | power_management | Power Management | Low | Automatable
22011834676 | Verify system stability on performing Sleep cycle on freshly preloaded OS post flashing Release BIOS | Passed |  | power_management | Power Management | Low | Automatable
22011834694 | Verify system stability on performing Hibernate cycle on freshly preloaded OS post flashing Release BIOS | Passed |  | power_management | Power Management | Low | Automatable
22011834699 | Verify system stability on performing reboot cycle on freshly preloaded OS post flashing Release BIOS | Passed |  | power_management | Power Management | Low | Automatable
14013117305 | Verify Options available in the USB configuration page of BIOS Setup (AIO/DT/HALO) | Passed |  | io_usb | Internal and External Storage | Medium | Automatable
14013121695 | Verify that SUT boots to S0 from G3 in AC mode with AC brick | Passed |  | power_management | Embedded controller and Power sources | Medium | Automatable
14013156689 | Verify ISH(Integrated sensor hub) enumeration for BOM1 configuration | Passed |  | sensor | Touch & Sensing | Medium | Automatable
14013156692 | Verify BIOS shall display an option to set the IP address and port number of the Intel AMT provisioning server under MEBx menu. | Passed |  | manageability | Manageability Support | Low | Automatable
14013156708 | Verify Host Name could be set successfully under MEBx in BIOS | Passed |  | manageability | Manageability Support | Low | Automatable
14013156710 | Verify if AMT configuration menu is accessible under MEBx setup in BIOS | Passed |  | manageability | Manageability Support | Low | Automatable
14013156716 | Verify Local FW Updates option is available in BIOS Setup | Passed |  | manageability | Manageability Support | Low | Automatable
14013156717 | Verify if MEBx password change is accepted (for password meeting specific criteria) and is successfully accepted on subsequent entries under MEBx menu in BIOS | Passed |  | manageability | Manageability Support | Low | Automatable
14013156718 | Verify "Password Policy" is set to "Any Time" under MEBx Setup option in BIOS | Passed |  | manageability | Manageability Support | Low | Automatable
14013157260 | Verify Intel(R) Dynamic Tuning technology support enabled in BIOS for DT SKUs | Passed |  | thermal_management | Thermal Management | Low | Automatable
14013157462 | Verify Bios configured Power Limit 4 | Passed |  | power_management | Power Management | Low | Automatable
14013160120 | Verify Reset and SX transition of system with AMT enabled | Passed |  | manageability | Manageability Support | High | Automatable
14013160249 | BIOS Hotkey combination (CTRL-ALT-F1) should display by the BIOS during boot process | Passed |  | manageability | Manageability Support | Medium | Automatable
14013160712 | Verify Touch panel Enumeration pre and post Connected Standby (CMS) cycle | Passed |  | display | Touch & Sensing | Low | Automatable
14013161592 | Verify independent BIOS setup option to Enable/Disable INT3400 Device and Processor thermal device participants | Passed |  | thermal_management | Thermal Management | Low | Automatable
14013163199 | [OCR] Verify BIOS should provide Boot options Support for one Click recovery | Passed |  | manageability | Manageability Support | Low | Automatable
14013163508 | Verify System Boot and respective MMIO register value with "Dual Tau Boost" option Enabled | Passed |  | power_management | Power Management | Low | Automatable
14013164191 | Verify Touch Panel(I2C) functionality in Bios | Passed |  | display | Touch & Sensing | Low | Automatable
14013165072 | [OCR] Verify user consent flow is performed during OCR_WinRE boot in Client control Mode (CCM) Mode | Failed | HSD FAIL: 16016562532: [RPL-S Upgrade][B0][Security][OCR][RPE] : User Consent Code Pop Up is not observed in the SUT while connecting the SUT with Host Machine via Mesh Commander with both Wired and Wireless LAN. | manageability | Manageability Support | Medium | Automatable
14013165103 | [OCR] Verify user consent flow is performed during OCR_WinRE boot in Admin control Mode (ACM) Mode | Failed | HSD FAIL: 16016562532: [RPL-S Upgrade][B0][Security][OCR][RPE] : User Consent Code Pop Up is not observed in the SUT while connecting the SUT with Host Machine via Mesh Commander with both Wired and Wireless LAN. | manageability | Manageability Support | Medium | Automatable
14013165541 | Verify if system support disable/enable of the Crossover Canyon capability | Passed |  | manageability | Manageability Support | Medium | Automatable
14013165584 | Verify WiFi functionality in UEFI and KVM session establishment working same time for WiFi OCR support | Passed |  | manageability | Manageability Support | High | Automatable
14013165586 | [OCR] Verify AMT triggered HTTPS Boot Flow over Wifi | Failed | HSD Fail: 16016431365: [RPL-S Upgrade][A0][Security][OCR]:: While triggering OCR HTTP with wireless LAN SUT stability of connecting to wifi ap in BIOS stage is not consistent. | manageability | Manageability Support | Medium | Automatable
14013165637 | [OCR] Verify AMT triggered Windows Recovery Environment (WinRE) over Wireless LAN | Passed |  | manageability | Manageability Support | Medium | Automatable
14013165642 | [OCR] Verify Windows Recovery (WinRE) Functionality from AMT Remote session with OCR option disabled in BIOS over Wireless LAN | Passed |  | manageability | Manageability Support | Low | Automatable
14013165647 | [OCR] Verify AMT triggered PBA Boot Flow over Wireless LAN | Passed |  | manageability | Manageability Support | Medium | Automatable
14013165649 | [OCR] Verify Windows Recovery Environment (WinRE) Boot with Reset PC(Keep my files) Option over Wireless LAN | Passed |  | manageability | Manageability Support | Medium | Automatable
14013165652 | [OCR] Verify Windows Recovery Environment (WinRE) Boot with Reset PC(Remove everything ) Option over Wireless LAN | Passed |  | manageability | Manageability Support | Medium | Automatable
14013165663 | [OCR] Verify OCR progress and state via AMT Event log for WinRE boot over Wireless LAN | Passed |  | manageability | Manageability Support | Medium | Automatable
14013165665 | [OCR] Verify OCR progress and state via AMT Event log for PBA boot over Wireless LAN | Passed |  | manageability | Manageability Support | Medium | Automatable
14013165673 | [OCR] Verify OCR progress and state via AMT Event log for HTTPS Boot over Wireless LAN | Passed |  | manageability | Manageability Support | Medium | Automatable
14013165857 | [OCR] Verify HTTPS Boot flow for One Click Recovery | Passed |  | manageability | Manageability Support | Low | Automatable
14013165860 | [OCR] Verify Windows Recovery Environment (WinRE) Boot flow for One Click Recovery | Passed |  | manageability | Manageability Support | Low | Automatable
14013165863 | [OCR] Verify PBA Boot flow for One Click Recovery | Passed |  | manageability | Manageability Support | Low | Automatable
14013165865 | [OCR] Verify System Recovery When OCR_WinRE boot Flow is interrupted from AMT Remote session over Wireless LAN | Passed |  | manageability | Manageability Support | Medium | Automatable
14013165868 | [OCR] Verify System Recovery When OCR_HTTPS boot Flow is interrupted from AMT Remote session over Wireless LAN | Failed | HSD Fail: 16016431365: [RPL-S Upgrade][A0][Security][OCR]:: While triggering OCR HTTP with wireless LAN SUT stability of connecting to wifi ap in BIOS stage is not consistent. | manageability | Manageability Support | Medium | Automatable
14013165873 | [OCR] Verify System Recovery When OCR_PBA boot Flow is interrupted from AMT Remote session over Wireless LAN | Passed |  | manageability | Manageability Support | Medium | Automatable
14013165895 | [OCR] Verify One Click Recovery boot options when AC power is removed from SUT | Passed |  | manageability | Manageability Support | Medium | Automatable
14013165901 | [OCR] Verify user consent flow is performed during OCR_WinRE boot in Client control Mode (CCM) Mode | Failed | HSD FAIL: 16016562532: [RPL-S Upgrade][B0][Security][OCR][RPE] : User Consent Code Pop Up is not observed in the SUT while connecting the SUT with Host Machine via Mesh Commander with both Wired and Wireless LAN. | manageability | Manageability Support | Medium | Automatable
14013165906 | [OCR] Verify user consent flow is performed during OCR_WinRE boot in Admin control Mode (ACM) Mode | Failed | HSD FAIL: 16016562532: [RPL-S Upgrade][B0][Security][OCR][RPE] : User Consent Code Pop Up is not observed in the SUT while connecting the SUT with Host Machine via Mesh Commander with both Wired and Wireless LAN. | manageability | Manageability Support | Medium | Automatable
14013165908 | [OCR] Verify Remote Power Command after performing OCR_WinRE Boot flow | Failed | HSD FAIL:16016327603 [RPL-S] SUT hangs at post code 0A5F while waking from S3 with TME enabled | manageability | Manageability Support | Medium | Automatable
14013173096 | Verify CPU fan is on during system boot | Passed |  | thermal_management | Embedded controller and Power sources | Low | Automatable
14013173107 | Verify CPU Fan speed can be set/read through commands in EFI mode | Passed |  | thermal_management | Embedded controller and Power sources | Low | Automatable
14013175857 | Verify disable/enable ISH Controller option in BIOS | Passed |  | sensor | Touch & Sensing | Low | Automatable
14013176057 | Verify AMT BIOS option check under PCH-FW configuration | Passed |  | manageability | Manageability Support | Low | Automatable
14013176061 | Verify BIOS options listed under AMT configuration in PCH-FW menu | Passed |  | manageability | Manageability Support | Low | Automatable
14013177024 | Verify respective device detection by enabling VMD for SATA and disable for NVMe | Passed |  | storage | Internal and External Storage | Low | Automatable
14013178024 | Verify NVMe-SSD"s detection in Bios & O.S when connected to x4 slots & M.2 slots from CPU & PCH. | Passed |  | storage | Internal and External Storage | High | Automatable
14013179021 | Verify Remapped NVMe-SSD"s detection in Bios & O.S when connected to x4 slots & M.2 slots from CPU & PCH. | Passed |  | storage | Internal and External Storage | High | Automatable
14013180258 | Verify that MEBx shall display an option to set the IP address and port number of the Intel AMT provisioning server | Passed |  | manageability | Manageability Support | Low | Automation Not Possible
14013180346 | [OCR] Verify SMBIOS Capability verification for one touch Recovery | Passed |  | manageability | Manageability Support | Low | Automatable
14013180359 | Verify KVM session can be established | Passed |  | manageability | Manageability Support | Medium | Automatable
14013180382 | Verify Local FW Updates option is available in MEBx /BIOS Setup | Passed |  | manageability | Manageability Support | Medium | Automatable
14013180393 | Verify "Domain Name" and HostName" could be set successfully in MEBx setting | Passed |  | manageability | Manageability Support | Low | Automatable
14013180405 | Verify if user can Save MEBx settings and exit MEBx successfully | Passed |  | manageability | Manageability Support | Low | Automatable
14013180406 | Verify AMT connectivity Provision/Unprovision with static IP using WebUI | Passed |  | manageability | Manageability Support | Medium | Automatable
14013180411 | Verify if AMT configuration menu is accessible in MEBx setup | Passed |  | manageability | Manageability Support | Low | Automatable
14013180414 | Very Intel AMT feature enabled/disabled option in BIOS | Passed |  | manageability | Manageability Support | Low | Automatable
14013180439 | Verify KVM can be enabled/disabled in MEBx | Passed |  | manageability | Manageability Support | Low | Automatable
14013180473 | Verify SUT completes S3 and S4 cycles successfully with ME connection established | Failed | HSD FAIL:16016327603 [RPL-S] SUT hangs at post code 0A5F while waking from S3 with TME enabled | manageability | Manageability Support | High | Automatable
14013180599 | Verify Setting AMT feature state to enabled is not allowed While AMT is globally disabled | Passed |  | manageability | Manageability Support | Low | Automatable
14013182487 | Verify MEBX UI is accessible during SUT boot with ME Corporate SKU | Passed |  | manageability | Manageability Support | Low | Automatable
14013182900 | Verify Touch function test using Touch Panel post S4 cycle | Passed |  | display | Touch & Sensing | Low | Automatable
14013182910 | Verify Touch function test using Touch Panel post S5 cycle | Passed |  | display | Touch & Sensing | Low | Automatable
14013183790 | Validate USB 2.0 device enumeration when hot plug device pre and post S3 cycle over USB Type-A port | Passed |  | io_usb | Internal and External Storage | Low | Automatable
14013184016 | Validate USB2.0/3.0 HUB Functionality check in OS post S3/S0i3 cycle over USB Type-A port | Passed |  | io_usb | Internal and External Storage | Low | Automatable
14013184326 | ISH Sensor Enumeration Pre and Post Sx - Ambient light (ALS) | Passed |  | sensor | Touch & Sensing | Low | Automatable
14013184583 | ISH FW response and version check in OS | Passed |  | sensor | Touch & Sensing | Low | Automatable
14013184731 | Verify System Login using Finger print Sensor (FPS) | Passed |  | sensor | Touch & Sensing | Low | Automatable
14013186090 | Verify ISH sensor module enumeration in OS | Passed |  | sensor | Touch & Sensing | Medium | Automatable
14013186483 | Verify ISH Sensor Enumeration pre and post Connected Standby (CMS) cycle - Ambient Light Sensor (ALS) | Passed |  | sensor | Touch & Sensing | Low | Automatable
14013186924 | S0/M0 transition during CS state | Passed |  | manageability | Industry Specs and Open source initiatives | Low | Automatable
14013186942 | Verify KVM session can be established | Passed |  | manageability | Manageability Support | Low | Automatable
14013186947 | Verify user is prompted for a new password and can"t use a non-strong password | Passed |  | manageability | Manageability Support | Low | Automatable
14013186950 | Verify if user is able to change ME Password | Passed |  | manageability | Manageability Support | Low | Automatable
14013186951 | Verify Local FW Updates option is available in MEBx /BIOS Setup | Passed |  | manageability | Manageability Support | Low | Automatable
14013186960 | Verify if user can Save MEBx settings and exit MEBx successfully | Passed |  | manageability | Manageability Support | Low | Automatable
14013186962 | Verify AMT connectivity with static IP using WebUI | Passed |  | manageability | Manageability Support | Low | Automatable
14013186967 | Verify availability of Storage Redirection/ KVM under AMT and relevant options applicable for these features | Passed |  | manageability | Manageability Support | Low | Automatable
14013186971 | Verify Storage Redirection can be successfully enabled and disabled | Passed |  | manageability | Manageability Support | Low | Automatable
14013186980 | Verify AMT WEBUI is accessible after sx cycles | Passed |  | manageability | Manageability Support | Low | Automatable
14013186997 | Verify SUT could be connected remotely to a server using WebUI | Passed |  | manageability | Manageability Support | Low | Automatable
14013187020 | S0/M0 transition during sleep(S3) state | Passed |  | manageability | Manageability Support | Low | Automatable
14013187021 | Verify ME(M0) status pre and post cold and warm reset cycle | Passed |  | manageability | Manageability Support | Low | Automatable
14013187026 | Verify the AMT connectivity with WIFI using WEBUI | Passed |  | manageability | Manageability Support | Low | Automatable
14013187057 | Verify MEBX UI is accessible during SUT boot with ME Corporate SKU | Passed |  | manageability | Manageability Support | Low | Automatable
14013187276 | ISH Sensor Enumeration - Ambientlight (ALS) | Passed |  | sensor | Touch & Sensing | Low | Automatable
14013187722 | Verify CSE/TXE/SEC/CSME enumeration pre and post Sx cycle | Passed |  | manageability | Industry Specs and Open source initiatives | Low | Automatable
16012845721 | Verify ISH(Integrated sensor hub) enumeration for BOM1 configuration pre and post CMS | Passed |  | sensor | Touch & Sensing | Medium | Automatable
16012847899 | Verify ISH(Integrated sensor hub) enumeration for BOM1 configuration pre and post S3 cycle | Passed |  | sensor | Touch & Sensing | Medium | Automatable
16012847938 | Verify ISH(Integrated sensor hub) enumeration for BOM1 configuration pre and post S4, S5, Warm Reset, Cold Reset, G3 State | Passed |  | sensor | Touch & Sensing | Medium | Automatable
16013114465 | Verify ISH(Integrated sensor hub) enumeration for BOM1 configuration pre and post deep S4 and deep S5 state | Passed |  | sensor | Touch & Sensing | Medium | Not Evaluated
16013214329 | Verify if MEBX option is displayed in the BIOS page with ME Corporate SKU | Passed |  | manageability | Manageability Support | Low | Automatable
16013268668 | Verify if BIOS provides an option to switch AMT support from onboard LAN to discrete Foxville LAN | Passed |  | manageability | Manageability Support | Low | Automatable
16014360983 | Verify inability of activating network access from USB provisioning flow | Passed |  | manageability | Manageability Support | Medium | Automatable
16015025624 | Verify if MEBX screen does not display MEBx version on Integrated MEBx | Passed |  | manageability | Manageability Support | Low | Automatable
16015036242 | Verify if MEBx page is not displayed when AMT configuration is disabled in BIOS page | Passed |  | manageability | Manageability Support | Low | Automatable
16015036253 | Verify if MEBx page displays IP configuration settings when LAN platform is detected | Passed |  | manageability | Manageability Support | Low | Automatable
16015045436 | Verify if IP configuration is not exposed with DHCP enabled under Network settings | Passed |  | manageability | Manageability Support | Low | Automatable
16015052880 | Verify if system can not be connected to the host when network is not activated | Passed |  | manageability | Manageability Support | Medium | Automatable
16015063258 | Verify if domain name and host name are replaced with FQDN on Integrated MEBx | Passed |  | manageability | Manageability Support | Low | Automatable
16015157060 | Verify non por power state settings | Passed |  | power_management | Power Management | Low | Not Evaluated
16015410287 | Verify if HTTPS One Click Recovery occurs with OCR disabled in the BIOS page over Wi-Fi | Failed | HSD Fail: 16016431365: [RPL-S Upgrade][A0][Security][OCR]:: While triggering OCR HTTP with wireless LAN SUT stability of connecting to wifi ap in BIOS stage is not consistent. | manageability | Manageability Support | High | Automatable
16016686403 | Verify boot flow with SAGV Enable/Disable default option with Below 125W config | Passed |  | memory | Memory Technologies and Topologies | Low | Automatable
22011834282 | Verify ME State option in Bios | Passed |  | manageability | Manageability Support | Low | Automatable
14013114837 | Verify Fan rotation speed at the time of temperature crosses active trip point during OS hung condition | Passed |  | thermal_management | Thermal Management | Low | Automation Not Possible
14013120885 | Verify CPU frequency transitions based on Turbo status | Failed | HSD Fail:16016605677: [RPL-S B0][Native][Upgrade]: Unable to change CPU workload for latest PTAT Tool v2.0.0000 | power_management | Power Management | High | Automatable
14013121695 | Verify that SUT boots to S0 from G3 in AC mode with AC brick | Passed |  | power_management | Embedded controller and Power sources | Medium | Automatable
14013157006 | Verify that BIOS gives an option to change Tcc Activation Offset | Passed |  | thermal_management | Thermal Management | Low | Automatable
14013157260 | Verify Intel(R) Dynamic Tuning technology support enabled in BIOS for DT SKUs | Passed |  | thermal_management | Thermal Management | Low | Automatable
14013157462 | Verify Bios configured Power Limit 4 | Passed |  | power_management | Power Management | Low | Automatable
14013158428 | Verify BT data transfer functionality using discrete BT module connected to System | Passed |  | connectivity | Networking and Connectivity | Low | Automatable
14013159096 | Verify system enters Sleep (S3) using OS start Menu or using "ALT+F4" in alternate validation cycle | Passed |  | power_management | Power Management | Low
14013160094 | Verify Discrete BT Functionality with CNVi option Enabled in BIOS | Passed |  | connectivity | Networking and Connectivity | Low | Automatable
14013161969 | Verify CPU frequency throttles when core temperature exceeds passive trip point with DTS SMM enabled and DTT disabled | Passed |  | thermal_management | Thermal Management | Low | Automatable
14013161993 | Verify CPU FAN rotate when core temperature exceeds Active trip point with DTS SMM enabled and DTT disabled in BIOS | Passed |  | thermal_management | Thermal Management | Low | Automatable
14013162003 | s | Passed |  | thermal_management | Thermal Management | Low | Automatable
14013163508 | Verify System Boot and respective MMIO register value with "Dual Tau Boost" option Enabled | Passed |  | power_management | Power Management | Low | Automatable
14013166467 | Verify "Ring down bin" feature is enabled by default after enabling OC in bios | Passed |  | overclocking | Performance Tuning and overclocking | Low | Automatable
14013166601 | Verify default values set for Memory ratio and Memory reference clock as part of Setup | Passed |  | overclocking | Performance Tuning and overclocking | Low | Automatable
14013166704 | Verify Bios does not display DVSF for the fabric domain | Passed |  | overclocking | Performance Tuning and overclocking | Low | Automatable
14013173096 | Verify CPU fan is on during system boot | Passed |  | thermal_management | Embedded controller and Power sources | Low | Automatable
14013173107 | Verify CPU Fan speed can be set/read through commands in EFI mode | Passed |  | thermal_management | Embedded controller and Power sources | Low | Automatable
14013176453 | Verify HDD serial number display at Ready To Boot event | Passed |  | storage | Internal and External Storage | Low | Automatable
14013176942 | Verify device defined under VMD should not be detected in PCI line item | Passed |  | storage | Internal and External Storage | Low | Automatable
14013177024 | Verify respective device detection by enabling VMD for SATA and disable for NVMe | Passed |  | storage | Internal and External Storage | Low | Automatable
14013179079 | Verify CNVd Bluetooth functionality in OS pre and post S4, S5, warm and cold reboot cycles | Passed |  | connectivity | Networking and Connectivity | Medium | Automatable
14013179098 | Verify CNVd Bluetooth Enumeration in OS before and after warm and cold reset | Passed |  | connectivity | Networking and Connectivity | Low | Automatable
14013182957 | Verify Discrete Wi-Fi enumeration post S3 cycle | Passed |  | connectivity | Networking and Connectivity | Low | Automatable
14013183691 | Verify Discrete Bluetooth device function test on OS post S3 cycle | Passed |  | connectivity | Networking and Connectivity | Low | Automatable
14013185220 | Validate USB Keyboard Functionality check over USB Type-A port after DMS cycle | Passed |  | io_usb | Internal and External Storage | Low | Automatable
14013185370 | Validate USB 3.0 device enumeration when hot plug device pre and post Disconnected-MOS cycle over USB Type-A port | Passed |  | io_usb | Internal and External Storage | Low | Automatable
14013185376 | Validate USB 2.0 devices functionality over USB Type-A port with pre and post Disconnected-MOS cycle | Passed |  | io_usb | Internal and External Storage | Low | Automatable
14013185388 | Validate USB2.0/3.0 HUB Functionality check in OS pre and post disconnected-MOS cycle over USB Type-A port | Passed |  | io_usb | Internal and External Storage | Low | Automatable
14013186924 | S0/M0 transition during CS state | Passed |  | manageability | Industry Specs and Open source initiatives | Low | Automatable
14013187020 | S0/M0 transition during sleep(S3) state | Passed |  | manageability | Manageability Support | Low | Automatable
14013187021 | Verify ME(M0) status pre and post cold and warm reset cycle | Passed |  | manageability | Manageability Support | Low | Automatable
14013187722 | Verify CSE/TXE/SEC/CSME enumeration pre and post Sx cycle | Passed |  | manageability | Industry Specs and Open source initiatives | Low | Automatable
16014953231 | Verify Onboard Network functionality in EFI shell when network is disabled in BIOS | Passed |  | connectivity | Networking and Connectivity | Low | Not Evaluated
16015157060 | Verify non por power state settings | Passed |  | power_management | Power Management | Low | Not Evaluated
16016686403 | Verify boot flow with SAGV Enable/Disable default option with Below 125W config | Passed |  | memory | Memory Technologies and Topologies | Low | Automatable
16016686415 | Verify boot flow with SAGV Enable/Disable default option with 125W config | Passed |  | memory | Memory Technologies and Topologies | Low | Not Evaluated
14013119517 | Verify BIOS can configure SATA mode to AHCI and OS can then be installed and verify device speed | Passed |  | storage | Internal and External Storage | Medium | Automatable
14013121695 | Verify that SUT boots to S0 from G3 in AC mode with AC brick | Passed |  | power_management | Embedded controller and Power sources | Medium | Automatable
14013157260 | Verify Intel(R) Dynamic Tuning technology support enabled in BIOS for DT SKUs | Passed |  | thermal_management | Thermal Management | Low | Automatable
14013157462 | Verify Bios configured Power Limit 4 | Passed |  | power_management | Power Management | Low | Automatable
14013161592 | Verify independent BIOS setup option to Enable/Disable INT3400 Device and Processor thermal device participants | Passed |  | thermal_management | Thermal Management | Low | Automatable
14013162175 | Verify if BIOS populates SMBIOS table 130 with "vPro TBT dock supported state | Passed |  | system | Industry Specs and Open source initiatives | Low | Automatable
14013162385 | Verify Booting over PCIe LAN using UEFI PXEv4 network | Passed |  | connectivity | Networking and Connectivity | Medium | Automatable
14013163508 | Verify System Boot and respective MMIO register value with "Dual Tau Boost" option Enabled | Passed |  | power_management | Power Management | Low | Automatable
14013173096 | Verify CPU fan is on during system boot | Passed |  | thermal_management | Embedded controller and Power sources | Low | Automatable
14013173107 | Verify CPU Fan speed can be set/read through commands in EFI mode | Passed |  | thermal_management | Embedded controller and Power sources | Low | Automatable
14013174623 | Verify 8K Display Panel enumeration in Device Manager | Passed |  | display | Display, Graphics, Video and Audio | Low | Automatable
14013175486 | Verify video playback in OS pre and post S4, S5, warm and cold reboot cycles | Passed |  | audio.cavs | Display, Graphics, Video and Audio | Low | Automatable
14013175884 | Verify RST RAID UEFI driver must be available when SATA controller is in AHCI mode | Passed |  | storage | Internal and External Storage | Low | Automatable
14013176869 | Verify BIOS detects PCIe device connected over X1 slot without remapping the same | Passed |  | storage | Internal and External Storage | Medium | Automatable
14013176942 | Verify device defined under VMD should not be detected in PCI line item | Passed |  | storage | Internal and External Storage | Low | Automatable
14013176995 | Verify NVMe functionality over X4 slot across pre and Post Sx cycles | Passed |  | storage | Internal and External Storage | High | Automatable
14013177024 | Verify respective device detection by enabling VMD for SATA and disable for NVMe | Passed |  | storage | Internal and External Storage | Low | Automatable
14013177670 | Verify warm reset and Sx cycle with PCIe Gen3 NVMe SSD connected over PCIe Gen4 supported X4 slot | Passed |  | storage | Internal and External Storage | High | Automatable
14013177974 | Verify NVMe-SSD detection in Bios connected to Add-on-card connected over PCIe-X4 Slot | Passed |  | storage | Internal and External Storage | Medium | Automatable
14013177978 | Verify SX cycles with M.2 NVMe-SSD connected to Add-on-card connected over PCIe-X4 Slot | Passed |  | storage | Internal and External Storage | High | Automatable
14013178078 | Verify Automatic Partial to Slumber Transitions for SATA interface are disabled | Passed |  | storage | Flex I/O and Internal Buses | Medium | Automatable
14013185220 | Validate USB Keyboard Functionality check over USB Type-A port after DMS cycle | Passed |  | io_usb | Internal and External Storage | Low | Automatable
14013185370 | Validate USB 3.0 device enumeration when hot plug device pre and post Disconnected-MOS cycle over USB Type-A port | Passed |  | io_usb | Internal and External Storage | Low | Automatable
14013185376 | Validate USB 2.0 devices functionality over USB Type-A port with pre and post Disconnected-MOS cycle | Passed |  | io_usb | Internal and External Storage | Low | Automatable
14013185388 | Validate USB2.0/3.0 HUB Functionality check in OS pre and post disconnected-MOS cycle over USB Type-A port | Passed |  | io_usb | Internal and External Storage | Low | Automatable
14013186924 | S0/M0 transition during CS state | Passed |  | manageability | Industry Specs and Open source initiatives | Low | Automatable
14013187020 | S0/M0 transition during sleep(S3) state | Passed |  | manageability | Manageability Support | Low | Automatable
14013187021 | Verify ME(M0) status pre and post cold and warm reset cycle | Passed |  | manageability | Manageability Support | Low | Automatable
14013187722 | Verify CSE/TXE/SEC/CSME enumeration pre and post Sx cycle | Passed |  | manageability | Industry Specs and Open source initiatives | Low | Automatable
16014953231 | Verify Onboard Network functionality in EFI shell when network is disabled in BIOS | Passed |  | connectivity | Networking and Connectivity | Low | Not Evaluated
16016686403 | Verify boot flow with SAGV Enable/Disable default option with Below 125W config | Passed |  | memory | Memory Technologies and Topologies | Low | Automatable
14013156692 | Verify BIOS shall display an option to set the IP address and port number of the Intel AMT provisioning server under MEBx menu. | Passed |  | manageability | Manageability Support | Low | Automatable
14013156708 | Verify Host Name could be set successfully under MEBx in BIOS | Passed |  | manageability | Manageability Support | Low | Automatable
14013156718 | Verify "Password Policy" is set to "Any Time" under MEBx Setup option in BIOS | Passed |  | manageability | Manageability Support | Low | Automatable
14013156738 | Verify that Ctrl+P option should not displayed during SUT boot and should not enter into MEBx windows with ME Corporate SKU | Passed |  | manageability | Manageability Support | Low | Automatable
14013157462 | Verify Bios configured Power Limit 4 | Passed |  | power_management | Power Management | Low | Automatable
14013160120 | Verify Reset and SX transition of system with AMT enabled | Passed |  | manageability | Manageability Support | High | Automatable
14013160249 | BIOS Hotkey combination (CTRL-ALT-F1) should display by the BIOS during boot process | Passed |  | manageability | Manageability Support | Medium | Automatable
14013161607 | Verify if system boot with SAF configuration | Passed |  | reset | System Firmware Builds and bringup | Low | Automatable
14013162490 | Verify BIOS settings remains intact with SAF mode booting after Warm and Cold Boot cycles | Passed |  | reset | System Firmware Builds and bringup | Low | Automatable
14013162496 | Verify BIOS settings remains intact with SAF mode booting after Sx cycles | Passed |  | reset | System Firmware Builds and bringup | Low | Automatable
14013162498 | Verify BIOS settings remains intact with SAF mode booting after power interrupts (Reset / G3) cycles | Passed |  | reset | System Firmware Builds and bringup | Low | Automatable
14013163063 | Verify CPU enters C10 after removal of USB disk used as source for Music playback in Modern Standby | Passed |  | io_usb.type_c_subsystem | TCSS | High | Jama_Not_Evaluated
14013163508 | Verify System Boot and respective MMIO register value with "Dual Tau Boost" option Enabled | Passed |  | power_management | Power Management | Low | Automatable
14013165072 | [OCR] Verify user consent flow is performed during OCR_WinRE boot in Client control Mode (CCM) Mode | Failed | HSD Fail:16016302734 [RPL-S Upgrade][RPL-S C2 881 CPU][Security][OCR][RPE] : Unable to trigger OCR & RPE from Mesh Commander although OCR & RPE is Enabled in the BIOS Menu with both Wired LAN and Wireless LAN | manageability | Manageability Support | Medium | Automatable
14013165103 | [OCR] Verify user consent flow is performed during OCR_WinRE boot in Admin control Mode (ACM) Mode | Failed | HSD Fail:16016302734 [RPL-S Upgrade][RPL-S C2 881 CPU][Security][OCR][RPE] : Unable to trigger OCR & RPE from Mesh Commander although OCR & RPE is Enabled in the BIOS Menu with both Wired LAN and Wireless LAN | manageability | Manageability Support | Medium | Automatable
14013165541 | Verify if system support disable/enable of the Crossover Canyon capability | Passed |  | manageability | Manageability Support | Medium | Automatable
14013165584 | Verify WiFi functionality in UEFI and KVM session establishment working same time for WiFi OCR support | Passed |  | manageability | Manageability Support | High | Automatable
14013165586 | [OCR] Verify AMT triggered HTTPS Boot Flow over Wifi | Failed | HSD Fail:16016302734 [RPL-S Upgrade][RPL-S C2 881 CPU][Security][OCR][RPE] : Unable to trigger OCR & RPE from Mesh Commander although OCR & RPE is Enabled in the BIOS Menu with both Wired LAN and Wireless LAN | manageability | Manageability Support | Medium | Automatable
14013165857 | [OCR] Verify HTTPS Boot flow for One Click Recovery | Failed | HSD Fail:16016302734 [RPL-S Upgrade][RPL-S C2 881 CPU][Security][OCR][RPE] : Unable to trigger OCR & RPE from Mesh Commander although OCR & RPE is Enabled in the BIOS Menu with both Wired LAN and Wireless LAN | manageability | Manageability Support | Low | Automatable
14013165860 | [OCR] Verify Windows Recovery Environment (WinRE) Boot flow for One Click Recovery | Failed | HSD Fail:16016302734 [RPL-S Upgrade][RPL-S C2 881 CPU][Security][OCR][RPE] : Unable to trigger OCR & RPE from Mesh Commander although OCR & RPE is Enabled in the BIOS Menu with both Wired LAN and Wireless LAN | manageability | Manageability Support | Low | Automatable
14013165863 | [OCR] Verify PBA Boot flow for One Click Recovery | Failed | HSD Fail:16016302734 [RPL-S Upgrade][RPL-S C2 881 CPU][Security][OCR][RPE] : Unable to trigger OCR & RPE from Mesh Commander although OCR & RPE is Enabled in the BIOS Menu with both Wired LAN and Wireless LAN | manageability | Manageability Support | Low | Automatable
14013165895 | [OCR] Verify One Click Recovery boot options when AC power is removed from SUT | Failed | HSD Fail:16016302734 [RPL-S Upgrade][RPL-S C2 881 CPU][Security][OCR][RPE] : Unable to trigger OCR & RPE from Mesh Commander although OCR & RPE is Enabled in the BIOS Menu with both Wired LAN and Wireless LAN | manageability | Manageability Support | Medium | Automatable
14013165901 | [OCR] Verify user consent flow is performed during OCR_WinRE boot in Client control Mode (CCM) Mode | Failed | HSD Fail:16016302734 [RPL-S Upgrade][RPL-S C2 881 CPU][Security][OCR][RPE] : Unable to trigger OCR & RPE from Mesh Commander although OCR & RPE is Enabled in the BIOS Menu with both Wired LAN and Wireless LAN | manageability | Manageability Support | Medium | Automatable
14013165906 | [OCR] Verify user consent flow is performed during OCR_WinRE boot in Admin control Mode (ACM) Mode | Failed | HSD Fail:16016302734 [RPL-S Upgrade][RPL-S C2 881 CPU][Security][OCR][RPE] : Unable to trigger OCR & RPE from Mesh Commander although OCR & RPE is Enabled in the BIOS Menu with both Wired LAN and Wireless LAN | manageability | Manageability Support | Medium | Automatable
14013165908 | [OCR] Verify Remote Power Command after performing OCR_WinRE Boot flow | Failed | HSD Fail:16016302734 [RPL-S Upgrade][RPL-S C2 881 CPU][Security][OCR][RPE] : Unable to trigger OCR & RPE from Mesh Commander although OCR & RPE is Enabled in the BIOS Menu with both Wired LAN and Wireless LAN | manageability | Manageability Support | Medium | Automatable
14013174623 | Verify 8K Display Panel enumeration in Device Manager | Passed |  | display | Display, Graphics, Video and Audio | Low | Automatable
14013176057 | Verify AMT BIOS option check under PCH-FW configuration | Passed |  | manageability | Manageability Support | Low | Automatable
14013176061 | Verify BIOS options listed under AMT configuration in PCH-FW menu | Passed |  | manageability | Manageability Support | Low | Automatable
14013176453 | Verify HDD serial number display at Ready To Boot event | Passed |  | storage | Internal and External Storage | Low | Automatable
14013178773 | Verify VMD driver version in BIOS HII menu Through VMD | Passed |  | storage | Internal and External Storage | Low | Automatable
14013180258 | Verify that MEBx shall display an option to set the IP address and port number of the Intel AMT provisioning server | Passed |  | manageability | Manageability Support | Low | Automation Not Possible
14013180346 | [OCR] Verify SMBIOS Capability verification for one touch Recovery | Passed |  | manageability | Manageability Support | Low | Automatable
14013180359 | Verify KVM session can be established | Passed |  | manageability | Manageability Support | Medium | Automatable
14013180382 | Verify Local FW Updates option is available in MEBx /BIOS Setup | Passed |  | manageability | Manageability Support | Medium | Automatable
14013180393 | Verify "Domain Name" and HostName" could be set successfully in MEBx setting | Passed |  | manageability | Manageability Support | Low | Automatable
14013180405 | Verify if user can Save MEBx settings and exit MEBx successfully | Passed |  | manageability | Manageability Support | Low | Automatable
14013180406 | Verify AMT connectivity Provision/Unprovision with static IP using WebUI | Passed |  | manageability | Manageability Support | Medium | Automatable
14013180414 | Very Intel AMT feature enabled/disabled option in BIOS | Passed |  | manageability | Manageability Support | Low | Automatable
14013180439 | Verify KVM can be enabled/disabled in MEBx | Passed |  | manageability | Manageability Support | Low | Automatable
14013180473 | Verify SUT completes S3 and S4 cycles successfully with ME connection established | Failed | HSD FAIL:16016327603 [RPL-S] SUT hangs at post code 0A5F while waking from S3 with TME enabled | manageability | Manageability Support | High | Automatable
14013180525 | Verify removal of MDES usage from MEBx | Passed |  | manageability | Manageability Support | Low | Automatable
14013180592 | Verify "Manageability Feature Selection" is "Enabled" by default in MEBx setup | Passed |  | manageability | Manageability Support | Low | Automatable
14013180599 | Verify Setting AMT feature state to enabled is not allowed While AMT is globally disabled | Passed |  | manageability | Manageability Support | Low | Automatable
14013182487 | Verify MEBX UI is accessible during SUT boot with ME Corporate SKU | Passed |  | manageability | Manageability Support | Low | Automatable
14013184690 | Boot to OS from SATA HDD | Passed |  | storage | Internal and External Storage | Low | Automatable
14013186924 | S0/M0 transition during CS state | Passed |  | manageability | Industry Specs and Open source initiatives | Low | Automatable
14013186942 | Verify KVM session can be established | Passed |  | manageability | Manageability Support | Low | Automatable
14013186947 | Verify user is prompted for a new password and can"t use a non-strong password | Passed |  | manageability | Manageability Support | Low | Automatable
14013186950 | Verify if user is able to change ME Password | Passed |  | manageability | Manageability Support | Low | Automatable
14013186951 | Verify Local FW Updates option is available in MEBx /BIOS Setup | Passed |  | manageability | Manageability Support | Low | Automatable
14013186953 | Verify if user can edit Network Name in MEBx Settings | Passed |  | manageability | Manageability Support | Low | Automatable
14013186960 | Verify if user can Save MEBx settings and exit MEBx successfully | Passed |  | manageability | Manageability Support | Low | Automatable
14013186962 | Verify AMT connectivity with static IP using WebUI | Passed |  | manageability | Manageability Support | Low | Automatable
14013186967 | Verify availability of Storage Redirection/ KVM under AMT and relevant options applicable for these features | Passed |  | manageability | Manageability Support | Low | Automatable
14013186971 | Verify Storage Redirection can be successfully enabled and disabled | Passed |  | manageability | Manageability Support | Low | Automatable
14013186980 | Verify AMT WEBUI is accessible after sx cycles | Passed |  | manageability | Manageability Support | Low | Automatable
14013186997 | Verify SUT could be connected remotely to a server using WebUI | Passed |  | manageability | Manageability Support | Low | Automatable
14013187020 | S0/M0 transition during sleep(S3) state | Passed |  | manageability | Manageability Support | Low | Automatable
14013187021 | Verify ME(M0) status pre and post cold and warm reset cycle | Passed |  | manageability | Manageability Support | Low | Automatable
14013187057 | Verify MEBX UI is accessible during SUT boot with ME Corporate SKU | Passed |  | manageability | Manageability Support | Low | Automatable
14013187722 | Verify CSE/TXE/SEC/CSME enumeration pre and post Sx cycle | Passed |  | manageability | Industry Specs and Open source initiatives | Low | Automatable
16013214329 | Verify if MEBX option is displayed in the BIOS page with ME Corporate SKU | Passed |  | manageability | Manageability Support | Low | Automatable
16013268668 | Verify if BIOS provides an option to switch AMT support from onboard LAN to discrete Foxville LAN | Passed |  | manageability | Manageability Support | Low | Automatable
16014360983 | Verify inability of activating network access from USB provisioning flow | Passed |  | manageability | Manageability Support | Medium | Automatable
16014953231 | Verify Onboard Network functionality in EFI shell when network is disabled in BIOS | Passed |  | connectivity | Networking and Connectivity | Low | Not Evaluated
16014964655 | Verify Drive does not Spin up when Bios option is disabled. | Passed |  | storage | Internal and External Storage | Low | Automatable
16015024534 | [OCR] Verify PBA can not be triggered with PBA disabled for One Click Recovery over Wired LAN | Failed | HSD Fail:16016302734 [RPL-S Upgrade][RPL-S C2 881 CPU][Security][OCR][RPE] : Unable to trigger OCR & RPE from Mesh Commander although OCR & RPE is Enabled in the BIOS Menu with both Wired LAN and Wireless LAN | manageability | Manageability Support | High | Automatable
16015025624 | Verify if MEBX screen does not display MEBx version on Integrated MEBx | Passed |  | manageability | Manageability Support | Low | Automatable
16015036242 | Verify if MEBx page is not displayed when AMT configuration is disabled in BIOS page | Passed |  | manageability | Manageability Support | Low | Automatable
16015036253 | Verify if MEBx page displays IP configuration settings when LAN platform is detected | Passed |  | manageability | Manageability Support | Low | Automatable
16015045436 | Verify if IP configuration is not exposed with DHCP enabled under Network settings | Passed |  | manageability | Manageability Support | Low | Automatable
16015052880 | Verify if system can not be connected to the host when network is not activated | Passed |  | manageability | Manageability Support | Medium | Automatable
16015063258 | Verify if domain name and host name are replaced with FQDN on Integrated MEBx | Passed |  | manageability | Manageability Support | Low | Automatable
22011834282 | Verify ME State option in Bios | Passed |  | manageability | Manageability Support | Low | Automatable
22011834534 | Verify ME un-configuration using Bios option | Passed |  | manageability | Manageability Support | Low | Automatable
14013157462 | Verify Bios configured Power Limit 4 | Passed |  | power_management | Power Management | Low | Automatable
14013160120 | Verify Reset and SX transition of system with AMT enabled | Passed |  | manageability | Manageability Support | High | Automatable
14013162175 | Verify if BIOS populates SMBIOS table 130 with "vPro TBT dock supported state | Passed |  | system | Industry Specs and Open source initiatives | Low | Automatable
14013162385 | Verify Booting over PCIe LAN using UEFI PXEv4 network | Passed |  | connectivity | Networking and Connectivity | Medium | Automatable
14013163508 | Verify System Boot and respective MMIO register value with "Dual Tau Boost" option Enabled | Passed |  | power_management | Power Management | Low | Automatable
14013174260 | Validate Hybrid Graphics (HG) enumerated as PCI Device | Passed |  | graphics | Display, Graphics, Video and Audio | Low | Automatable
14013174768 | Verify Audio Play back on USB-Headset post S3 cycle | Passed |  | audio | Display, Graphics, Video and Audio | Low | Automatable
14013174775 | Verify Audio Play back on USB-Headset pre and post S0i3(Modern Standby) cycle | Passed |  | audio | Display, Graphics, Video and Audio | Low | Automatable
14013174849 | Verify Hybrid Gfx resume Over PCIe x16 slot post warm/cold reset cycles | Passed |  | graphics | Display, Graphics, Video and Audio | Low | Automatable
14013175266 | Verify RTD3 with Hybrid Gfx over x16 PEG slot | Passed |  | graphics | Display, Graphics, Video and Audio | Low | Automatable
14013175391 | Verify RTD3 with Discrete Graphics over x4 Gen4 PCIE slot | Passed |  | graphics | Display, Graphics, Video and Audio | Medium | Automatable
14013175394 | Verify RTD3 with Discrete Graphics over x16 Gen4 PEG slot | Passed |  | graphics | Display, Graphics, Video and Audio | High | Automatable
14013175486 | Verify video playback in OS pre and post S4, S5, warm and cold reboot cycles | Passed |  | audio.cavs | Display, Graphics, Video and Audio | Low | Automatable
14013176453 | Verify HDD serial number display at Ready To Boot event | Passed |  | storage | Internal and External Storage | Low | Automatable
14013180599 | Verify Setting AMT feature state to enabled is not allowed While AMT is globally disabled | Passed |  | manageability | Manageability Support | Low | Automatable
14013184690 | Boot to OS from SATA HDD | Passed |  | storage | Internal and External Storage | Low | Automatable
14013185220 | Validate USB Keyboard Functionality check over USB Type-A port after DMS cycle | Passed |  | io_usb | Internal and External Storage | Low | Automatable
14013186388 | ME FW response and version check in EFI Shell | Passed |  | manageability | Industry Specs and Open source initiatives | Low | Automatable
14013186924 | S0/M0 transition during CS state | Passed |  | manageability | Industry Specs and Open source initiatives | Low | Automatable
14013186960 | Verify if user can Save MEBx settings and exit MEBx successfully | Passed |  | manageability | Manageability Support | Low | Automatable
14013187020 | S0/M0 transition during sleep(S3) state | Passed |  | manageability | Manageability Support | Low | Automatable
14013187021 | Verify ME(M0) status pre and post cold and warm reset cycle | Passed |  | manageability | Manageability Support | Low | Automatable
14013187057 | Verify MEBX UI is accessible during SUT boot with ME Corporate SKU | Passed |  | manageability | Manageability Support | Low | Automatable
14013187722 | Verify CSE/TXE/SEC/CSME enumeration pre and post Sx cycle | Passed |  | manageability | Industry Specs and Open source initiatives | Low | Automatable
16013155366 | Verify Gen4 DG (Discrete Graphics) basic functionality with iGFX disabled on x16 PEG slot with CMS cycles | Passed |  | graphics | Display, Graphics, Video and Audio | Medium | Automatable
16013268668 | Verify if BIOS provides an option to switch AMT support from onboard LAN to discrete Foxville LAN | Passed |  | manageability | Manageability Support | Low | Automatable
16013283616 | Verify discrete graphics (DGfx) functionality with/without PCIE Resizable BAR support with external graphics card on X16 PEG slot | Passed |  | graphics | Display, Graphics, Video and Audio | Low | Automatable
16013327581 | Verify discrete graphics (DGfx) functionality with/without PCIE Resizable BAR support with external graphics card on X4 PCIE slot | Passed |  | graphics | Display, Graphics, Video and Audio | Low | Not Evaluated
16013328580 | Verify discrete graphics (DGfx) functionality with/without PCIE Resizable BAR support with external graphics card on X4 PCIE slot, post CMS cycles | Passed |  | graphics | Display, Graphics, Video and Audio | Medium | Automatable
16014964655 | Verify Drive does not Spin up when Bios option is disabled. | Passed |  | storage | Internal and External Storage | Low | Automatable
16015025624 | Verify if MEBX screen does not display MEBx version on Integrated MEBx | Passed |  | manageability | Manageability Support | Low | Automatable
16015036242 | Verify if MEBx page is not displayed when AMT configuration is disabled in BIOS page | Passed |  | manageability | Manageability Support | Low | Automatable
16015036253 | Verify if MEBx page displays IP configuration settings when LAN platform is detected | Passed |  | manageability | Manageability Support | Low | Automatable
16015045436 | Verify if IP configuration is not exposed with DHCP enabled under Network settings | Passed |  | manageability | Manageability Support | Low | Automatable
16015052880 | Verify if system can not be connected to the host when network is not activated | Passed |  | manageability | Manageability Support | Medium | Automatable
16015063258 | Verify if domain name and host name are replaced with FQDN on Integrated MEBx | Passed |  | manageability | Manageability Support | Low | Automatable
16016686403 | Verify boot flow with SAGV Enable/Disable default option with Below 125W config | Passed |  | memory | Memory Technologies and Topologies | Low | Automatable
14013114837 | Verify Fan rotation speed at the time of temperature crosses active trip point during OS hung condition | Passed |  | thermal_management | Thermal Management | Low | Automation Not Possible
14013115389 | Verify system stability after S4 and S5 cycles via power button | Passed |  | power_management | Power Management | Low | Automatable
14013121695 | Verify that SUT boots to S0 from G3 in AC mode with AC brick | Passed |  | power_management | Embedded controller and Power sources | Medium | Automatable
14013156797 | Verify System Boot with "Dual Tau Boost" option Enabled /disabled | Passed |  | power_management | Power Management | Low | Automatable
14013158321 | Verify System entry to Sx states via command line | Passed |  | power_management | Power Management | Low | Automatable
14013159052 | Verify system enters Sleep (S3) using "ALT+F4" | Passed |  | power_management | Power Management | Low | Automatable
14013159061 | Verify system enters Sleep (S3) using OS start Menu | Passed |  | power_management | Power Management | Low | Automatable
14013159096 | Verify system enters Sleep (S3) using OS start Menu or using "ALT+F4" in alternate validation cycle | Passed |  | power_management | Power Management | Low
14013173144 | Verify S3 and S4 LED status | Passed |  | power_management | Power Management | Low | Automatable
14013173175 | Verify system can be Shutdown, Hibernate and Restart using "ALT+F4" key combination | Passed |  | power_management | Power Management | Low | Automatable
14013173176 | Verify system can be Shutdown, Hibernate and Restart using OS start menu | Passed |  | power_management | Power Management | Low | Automatable
14013173177 | Verify Hibernate, Shutdown entry and exit via power button | Passed |  | power_management | Power Management | Low | Automatable
14013173187 | Verify system can be cold reset and warm reset from EDK shell | Passed |  | power_management | Power Management | Low | Automatable
14013173203 | Verify system stability on waking from idle state pre and post S4,S5 ,warm and cold reboot cycles | Passed |  | power_management | Power Management | Low | Automatable
14013183314 | DPTF devices enumeration pre and post S3 cycle | Passed |  | thermal_management | Thermal Management | Medium | Automatable
14013185220 | Validate USB Keyboard Functionality check over USB Type-A port after DMS cycle | Passed |  | io_usb | Internal and External Storage | Low | Automatable
14013185370 | Validate USB 3.0 device enumeration when hot plug device pre and post Disconnected-MOS cycle over USB Type-A port | Passed |  | io_usb | Internal and External Storage | Low | Automatable
14013185376 | Validate USB 2.0 devices functionality over USB Type-A port with pre and post Disconnected-MOS cycle | Passed |  | io_usb | Internal and External Storage | Low | Automatable
14013185388 | Validate USB2.0/3.0 HUB Functionality check in OS pre and post disconnected-MOS cycle over USB Type-A port | Passed |  | io_usb | Internal and External Storage | Low | Automatable
14013186924 | S0/M0 transition during CS state | Passed |  | manageability | Industry Specs and Open source initiatives | Low | Automatable
14013187020 | S0/M0 transition during sleep(S3) state | Passed |  | manageability | Manageability Support | Low | Automatable
14013187021 | Verify ME(M0) status pre and post cold and warm reset cycle | Passed |  | manageability | Manageability Support | Low | Automatable
14013187722 | Verify CSE/TXE/SEC/CSME enumeration pre and post Sx cycle | Passed |  | manageability | Industry Specs and Open source initiatives | Low | Automatable
22011834676 | Verify system stability on performing Sleep cycle on freshly preloaded OS post flashing Release BIOS | Passed |  | power_management | Power Management | Low | Automatable